## About
Welcome to the CO2MPAS declaration file. All the inputs required to run simulations with the CO2MPAS model are provided through this file. Tabs marked in red are required for the model to run in declaration mode. The Inputs tab has to be necessarily filled in to run simulations. This tab contains information regarding the simulated vehicle: characteristics of the engine, fuel, gearbox, tyres, and battery; road loads; CO2 emission declared; drive modes; and further optional installed technologies. The NEDC-H and NEDC-L tabs are optional. These tabs are intended to be populated with the time series measured during the NEDC-H and NEDC-L tests, respectively: time, velocity, gear, and bag phases. These time series are considered as targets by the model. Columns must have the same length. The WLTP-H and WLTP-L tabs are intended to be populated with the time series measured during the WLTP-H and WLTP-L tests, respectively. The time series are used to calibrate the CO2MPAS model. At least one of the two tabs has to filled in to enable CO2MPAS model to run. The tabs contain the following time series: time, velocity, engine speed, engine coolant temperature, engine load, alternator and battery currents. Columns must have the same length. The prediction.WLTP is an optional tab. It aims at calculating emission with specific velocity profile and/or bag phases and/or gearshifting pattern. If the tab is left empty, emissions are calculated based on the theoretical WLTP velocities and gear shifts. The model requires the ratio of each gear to run. The data have to be provided in the gear_box_ratios tab. The T1_map tab is required. The T1 map (array of speed, and power) of the tested vehicle has be provided here as a way to establish the full load curve. The active_cylinder_ratios tab is required in cases where the vehicle has cylinder deactivation technology enabled.

## Inputs
Parameter | Name | Value | Unit | Format | Comments | Comments
Input file version | flag.input_version | 2.3.0 |  | str | The version of the input-file | The version of the input-file
Encrypted input data in TA output file | flag.encrypt_inputs | 1 |  | bool | Encrypt input data in the co2mpas.ta file (default: 1) | Encrypt input data in the co2mpas.ta file (default: 1)
Interpolation Family ID | flag.vehicle_family_id | IP-DEMO_2000-ABC-1 |  | str | Family ID formatted as `FT-nnnnnnnnnnnnnnn-WMI-x`, automatically built from cells below (FT:= 'IP') | Individual code for simulated vehicle. Check the definition
Label string |  | demo_2000 |  | str | 2 to 15 chars from A-Z, 0-9, '_'
World Manufacturer Identifier |  | abc |  | str | OEM code as defined in ISO 3780:2009. 3 alphanumeric chars
WMI flag |  | 1 |  | int | 0 for foreign WMI, 1 for owned WMI
Fuel type | fuel_type | gasoline |  | str | Type of fuel used in the test: diesel, gasoline, LPG, NG or biomethane, ethanol(E85), biodiesel | Type of fuel used in the test: diesel, gasoline, LPG, NG or biomethane, ethanol(E85), biodiesel
Fuel lower heating value | engine_fuel_lower_heating_value | 43600 | kJ/kg | float | Lower heating value of fuel used in the test | Lower heating value of fuel used in the test
Fuel heating value | fuel_heating_value | 8.64 | kWh/l | float | Fuel heating value in kwh/l: Value according to the Table A6.App2/1 in Regulation (EU) No [2017/1151][WLTP] | Fuel heating value in kwh/l: Value according to the Table A6.App2/1 in Regulation (EU) No [2017/1151][WLTP]
Fuel carbon content | fuel_carbon_content_percentage | 85.991 | % | float | % of carbon in the fuel by weight. Eg 85.5% | % of carbon in the fuel by weight. Eg 85.5%
Engine type | ignition_type | positive |  | str | Positive ignition or compression ignition | Positive ignition or compression ignition
Engine capacity | engine_capacity | 1389 | cc | float | Engine capacity in cubic centimeters | Engine capacity in cubic centimeters
Engine stroke | engine_stroke | 88 | mm | float | Engine stroke in mm | Engine stroke in mm
Engine idle speed | idle_engine_speed_median | 800 | rpm | float | Idle speed - warm conditions | Idle speed - warm conditions
Number of engine cylinders | engine_n_cylinders | 4 |  | int | Number of engine cylinders, if not provided the default value is 4. | Number of engine cylinders, if not provided the default value is 4.
Engine idle fuel consumption | engine_idle_fuel_consumption | 0.073865 | g/sec | float | Idle fuel consumption of the vehicle - warm conditions. What is the idling fuel consumption of the vehicle when velocity is 0, Start-stop system is disengaged, and battery SOC is at balance conditions? | Idle fuel consumption of the vehicle - warm conditions. What is the idling fuel consumption of the vehicle when velocity is 0, Start-stop system is disengaged, and battery SOC is at balance conditions?
Final drive ratios | final_drive_ratio | 4.352 |  | float | Final drive ratio. If the car has two different final drive ratios please leave it blank and provide the final drive ratios in gear_box_ratios tab | Final drive ratio. If the car has two different final drive ratios please leave it blank and provide the final drive ratios in gear_box_ratios tab
| final_drive_ratios | #gear_box_ratios!C3:..(D):{"opts": {"empty": true}, "func": "redim", "kwds": {"col": 1, "cell": 1}} |  | [float, float, …] | Final drive ratios [ratio 1, ratio 2, ...] see relevant column in sheet (gear_box_ratios) | Final drive ratios [ratio 1, ratio 2, ...] see relevant column in sheet (gear_box_ratios)
Tyre dimensions | tyre_code | P215/60R17 96T |  | str | Tyre code (e.g., P195/55R16 85H) of the tyres used in the WLTP test. | Tyre code (e.g., P195/55R16 85H) of the tyres used in the WLTP test.
Gearbox type | gear_box_type | manual |  | str | Gearbox type: automatic/manual/CVT | Gearbox type: automatic/manual/CVT
Start-stop activation time | start_stop_activation_time | 10 | sec | float | Start-stop activation time elapsed from test start, how many seconds after the NEDC test the S/S system is expected to be enabled | Start-stop activation time elapsed from test start, how many seconds after the NEDC test the S/S system is expected to be enabled
Nominal voltage of the alternator | alternator_nominal_voltage | 13.9987 | V | float | Alternator nominal voltage | Alternator nominal voltage
Alternator maximum power | alternator_nominal_power | 1.742 | kW | float | Alternator maximum power | Alternator maximum power
Battery capacity | battery_capacity | 70 | Ah | float | Battery capacity | Battery capacity
Battery nominal voltage | battery_voltage | 12 | V | float | For low voltage battery as described in Appendix 2 to Sub-Annex 6 to Annex XXI to Regulation (EU) No [2017/1151][WLTP] | For low voltage battery as described in Appendix 2 to Sub-Annex 6 to Annex XXI to Regulation (EU) No [2017/1151][WLTP]
ATCT FCF | atct_family_correction_factor | 1.03 |  | float | family correction factor for correcting for representative regional temperature conditions (ATCT) | family correction factor for correcting for representative regional temperature conditions (ATCT)
Starting ambient temperature WLTP-H | calibration.initial_temperature WLTP-H | 23.5 | °C | float | Initial temperature of the test cell during WLTP-H test. Default value = 23 °C | Initial temperature of the test cell during WLTP-H test. Default value = 23 °C
Starting ambient temperature WLTP-L | calibration.initial_temperature WLTP-L |  | °C | float | Initial temperature of the test cell during WLTP-L test. Default value = 23 °C | Initial temperature of the test cell during WLTP-L test. Default value = 23 °C
Efficiency of the alternator | alternator_efficiency | 0.67 |  | float | Average alternator efficiency as declared by the manufacturer; if not provided equal to default value = 0.67 | Average alternator efficiency as declared by the manufacturer; if not provided equal to default value = 0.67
gear box ratios | gear_box_ratios | #gear_box_ratios!B3:..(D):{"opts": {"empty": true}, "func": "redim", "kwds": {"col": 1, "cell": 1}} |  | [float, float, …] | Gear box ratios [ratio gear 1, ratio gear 2, ...] see relevant sheet (gear_box_ratios) | Gear box ratios [ratio gear 1, ratio gear 2, ...] see relevant sheet (gear_box_ratios)
T1 map speed | full_load_speeds | #T1_map!A3:..(D):{"opts": {"empty": true}, "func": "redim", "kwds": {"col": 1}} | rpm | [float, float, …] | T1 map speed. See relevant sheet (T1_map) | T1 map speed. See relevant sheet (T1_map)
T1 map power | full_load_powers | #T1_map!B3:..(D):{"opts": {"empty": true}, "func": "redim", "kwds": {"col": 1}} | kW | [float, float, …] | T1 map power. See relevant sheet (T1_map) | T1 map power. See relevant sheet (T1_map)
Road Loads
Test mass WLTP-H | vehicle_mass WLTP-H | 1763 | kg | float | Dyno applied mass WLTP-H. Correction for rotation mass should apply for 1-axle dyno test. | Dyno applied mass WLTP-H. Correction for rotation mass should apply for 1-axle dyno test.
F0 WLTP-H | f0 WLTP-H | 188.0835 | N | float | F0 road load coefficient WLTP-H | F0 road load coefficient WLTP-H
F1 WLTP-H | f1 WLTP-H | 0.892 | N/(km/h) | float | F1 road load coefficient WLTP-H | F1 road load coefficient WLTP-H
F2 WLTP-H | f2 WLTP-H | 0.046669 | N/(km/h)^2 | float | F2 road load coefficient WLTP-H | F2 road load coefficient WLTP-H
Test mass WLTP-L | vehicle_mass WLTP-L |  | kg | float | Dyno applied mass WLTP-L. Correction for rotation mass should apply for 1-axle dyno test. | Dyno applied mass WLTP-L. Correction for rotation mass should apply for 1-axle dyno test.
F0 WLTP-L | f0 WLTP-L |  | N | float | F0 road load coefficient WLTP-L | F0 road load coefficient WLTP-L
F1 WLTP-L | f1 WLTP-L |  | N/(km/h) | float | F1 road load coefficient WLTP-L | F1 road load coefficient WLTP-L
F2 WLTP-L | f2 WLTP-L |  | N/(km/h)^2 | float | F2 road load coefficient WLTP-L | F2 road load coefficient WLTP-L
Vehicle inertia NEDC-H | vehicle_mass NEDC-H | 1613 | kg | float | Inertia class of NEDC-H - Do not correct for rotating parts | Inertia class of NEDC-H - Do not correct for rotating parts
F0 NEDC-H | f0 NEDC-H | 182.0835 | N | float | F0 road load coefficient NEDC-H | F0 road load coefficient NEDC-H
F1 NEDC-H | f1 NEDC-H | 0.879 | N/(km/h) | float | F1 road load coefficient NEDC-H | F1 road load coefficient NEDC-H
F2 NEDC-H | f2 NEDC-H | 0.046669 | N/(km/h)^2 | float | F2 road load coefficient NEDC-H | F2 road load coefficient NEDC-H
Vehicle inertia NEDC-L | vehicle_mass NEDC-L |  | kg | float | Inertia class of NEDC-L - Do not correct for rotating parts | Inertia class of NEDC-L - Do not correct for rotating parts
F0 NEDC-L | f0 NEDC-L |  | N | float | F0 road load coefficient NEDC-L | F0 road load coefficient NEDC-L
F1 NEDC-L | f1 NEDC-L |  | N/(km/h) | float | F1 road load coefficient NEDC-L | F1 road load coefficient NEDC-L
F2 NEDC-L | f2 NEDC-L |  | N/(km/h)^2 | float | F2 road load coefficient NEDC-L | F2 road load coefficient NEDC-L
Targets
WLTP-H CO2 value phase 1 | co2_emission_low WLTP-H | 135.8524 | gCO2/km | float | Phase low, bag values not corrected for RCB, not rounded WLTP-H test measurements | Phase low, bag values not corrected for RCB, not rounded WLTP-H test measurements
WLTP-H CO2 value phase 2 | co2_emission_medium WLTP-H | 130.2836 | gCO2/km | float | Phase medium, bag values not corrected for RCB, not rounded WLTP-H test measurements | Phase medium, bag values not corrected for RCB, not rounded WLTP-H test measurements
WLTP-H CO2 value phase 3 | co2_emission_high WLTP-H | 132.5741 | gCO2/km | float | Phase high, bag values not corrected for RCB, not rounded WLTP-H test measurements | Phase high, bag values not corrected for RCB, not rounded WLTP-H test measurements
WLTP-H CO2 value phase 4 | co2_emission_extra_high WLTP-H | 171.4525 | gCO2/km | float | Phase extra high, bag values not corrected for RCB, not rounded WLTP-H test measurements | Phase extra high, bag values not corrected for RCB, not rounded WLTP-H test measurements
WLTP-L CO2 value phase 1 | co2_emission_low WLTP-L |  | gCO2/km | float | Phase low, bag values not corrected for RCB, not rounded WLTP-L test measurements | Phase low, bag values not corrected for RCB, not rounded WLTP-L test measurements
WLTP-L CO2 value phase 2 | co2_emission_medium WLTP-L |  | gCO2/km | float | Phase medium, bag values not corrected for RCB, not rounded WLTP-L test measurements | Phase medium, bag values not corrected for RCB, not rounded WLTP-L test measurements
WLTP-L CO2 value phase 3 | co2_emission_high WLTP-L |  | gCO2/km | float | Phase high, bag values not corrected for RCB, not rounded WLTP-L test measurements | Phase high, bag values not corrected for RCB, not rounded WLTP-L test measurements
WLTP-L CO2 value phase 4 | co2_emission_extra_high WLTP-L |  | gCO2/km | float | Phase extra high, bag values not corrected for RCB, not rounded WLTP-L test measurements | Phase extra high, bag values not corrected for RCB, not rounded WLTP-L test measurements
NEDC-H CO2 declared NEDC | target declared_co2_emission_value NEDC-H | 134.5374 | gCO2/km | float | Declared value for NEDC vehicle H. Value should be Ki factor corrected. | Declared value for NEDC vehicle H. Value should be Ki factor corrected.
NEDC-L CO2 declared NEDC | target declared_co2_emission_value NEDC-L |  | gCO2/km | float | Declared value for NEDC vehicle L. Value should be Ki factor corrected. | Declared value for NEDC vehicle L. Value should be Ki factor corrected.
Drive mode
Drive mode WLTP-H | n_wheel_drive WLTP-H | 2 |  | int | Specify 2-wheel driving or 4-wheel driving WLTP-H test (default:2) | Specify 2-wheel driving or 4-wheel driving WLTP-H test (default:2)
Drive mode WLTP-L | n_wheel_drive WLTP-L |  |  | int | Specify 2-wheel driving or 4-wheel driving WLTP-L test (default:2) | Specify 2-wheel driving or 4-wheel driving WLTP-L test (default:2)
Drive mode NEDC-H | n_wheel_drive NEDC-H |  |  | int | Specify 2-wheel driving or 4-wheel driving during NEDC-H test (default:2) | Specify 2-wheel driving or 4-wheel driving during NEDC-H test (default:2)
Drive mode NEDC-L | n_wheel_drive NEDC-L |  |  | int | Specify 2-wheel driving or 4-wheel driving during NEDC-L test (default:2) | Specify 2-wheel driving or 4-wheel driving during NEDC-L test (default:2)
Technologies (OEM declared)
Turbo or supercharger | engine_is_turbo | 1 |  | bool | 0 = No ¦ 1 = Yes - Is the engine equipped with any kind of charging system? (default: 1) | 0 = No ¦ 1 = Yes - Is the engine equipped with any kind of charging system? (default: 1)
Start-stop | has_start_stop | 1 |  | bool | 0 = No ¦ 1 = Yes - Does the vehicle have start-stop system? (default: 1) | 0 = No ¦ 1 = Yes - Does the vehicle have start-stop system? (default: 1)
Brake energy recuperation | has_energy_recuperation | 1 |  | bool | 0 = No ¦ 1 = Yes - Does the vehicle have brake energy recuperation technologies? (default: 1) | 0 = No ¦ 1 = Yes - Does the vehicle have brake energy recuperation technologies? (default: 1)
Torque converter | has_torque_converter | 0 |  | bool | 0 = No ¦ 1 = Yes - Does the vehicle use torque converter? (default: 1 if gear_box_type=='automatic' else 0) | 0 = No ¦ 1 = Yes - Does the vehicle use torque converter? (default: 1 if gear_box_type=='automatic' else 0)
Allow lower engine RPM at constant speed operation of ATs / Fuel saving gear for automatic transmission | fuel_saving_at_strategy | 1 |  | bool | 0 = No ¦ 1 = Yes - Relevant for A/T Gearbox types. Setting this value to 1 will allow the correlation tool to use a higher gear at constant speed driving than in the case of transient conditions (default: 1) | 0 = No ¦ 1 = Yes - Relevant for A/T Gearbox types. Setting this value to 1 will allow the correlation tool to use a higher gear at constant speed driving than in the case of transient conditions (default: 1)
Periodically regenerating systems | has_periodically_regenerating_systems | 0 |  | bool | 0 = No ¦ 1 = Yes - Does the vehicle have periodically regenerating systems? (default:0) | 0 = No ¦ 1 = Yes - Does the vehicle have periodically regenerating systems? (default:0)
| ki_multiplicative NEDC-H |  |  | float | For vehicles without periodically regenerating systems ki_multiplicative and ki_additive are equal to 1 and 0. Otherwise, if not provided ki_multiplicative or ki_additive, ki_multiplicative is set to 1.05 and ki_additive to 0. | For vehicles without periodically regenerating systems ki_multiplicative and ki_additive are equal to 1 and 0. Otherwise, if not provided ki_multiplicative or ki_additive, ki_multiplicative is set to 1.05 and ki_additive to 0.
| ki_multiplicative NEDC-L |  |  | float
| ki_additive NEDC-H |  | gCO2/km | float
| ki_additive NEDC-L |  | gCO2/km | float
Variable valve actuation | engine_has_variable_valve_actuation | 0 |  | bool | 0 = No ¦ 1 = Yes - Does the engine feature variable valve actuation (VVT, VVL or combinations)? (default: 0) | 0 = No ¦ 1 = Yes - Does the engine feature variable valve actuation (VVT, VVL or combinations)? (default: 0)
Cylinder deactivation | engine_has_cylinder_deactivation | 0 |  | bool | 0 = No ¦ 1 = Yes - Does the engine feature a cylinder deactivation system? If yes provide the active cylinder ratios in the tab 'active_cylinder_ratios'. (default: 0) | 0 = No ¦ 1 = Yes - Does the engine feature a cylinder deactivation system? If yes provide the active cylinder ratios in the tab 'active_cylinder_ratios'. (default: 0)
| active_cylinder_ratios | #active_cylinder_ratios!A3:..(D):{"opts": {"empty": true}, "func": "redim", "kwds": {"col": 1, "cell": 1}} |  | [float, float, …]
Lean Burn | has_lean_burn |  |  | bool | 0 = No ¦ 1 = Yes - Relevant only for positive ignition engines (gasoline engines). It refers to the burning of fuel with an excess of air in an internal combustion engine (default: 0) | 0 = No ¦ 1 = Yes - Relevant only for positive ignition engines (gasoline engines). It refers to the burning of fuel with an excess of air in an internal combustion engine (default: 0)
Gearbox thermal management | has_gear_box_thermal_management |  |  | bool | 0 = No ¦ 1 = Yes - Only for vehicles in which the temperature of the gearbox is regulated from the vehicle’s cooling circuit using a heat-exchanger, heating storage systemor other methods for directing engine waste-heat to the gearbox. (default is 0.) | 0 = No ¦ 1 = Yes - Does the vehicle have an active thermal management of the gearbox? The specific technology option applies only to vehicles in which the temperature of the gearbox is regulated from the vehicle's cooling circuit using a heat-exchanger, heating storage system or other methods for directing engine waste-heat to the gearbox. Gearbox mounting and other passive systems (encapsulation) should not be considered (default: 0)
Exhaust gas recirculation | has_exhausted_gas_recirculation |  |  | bool | 0 = No ¦ 1 = Yes - EGR recirculates a portion of an engine’s exhaust gas back to the engine cylinders to reduce NOx emissions. (default is 0 for positive ignition, and 1 for compression ignition engines.) | 0 = No ¦ 1 = Yes - Is the vehicle equipped with external exhaust gas recirculation (External Low or High pressure EGR or combination of the two)? EGR recirculates a portion of an engine's exhaust gas back to the engine cylinders to reduce NOx emissions (default: 1 for comression engines, 0 for positive)
Selective catalytic reduction | has_selective_catalytic_reduction |  |  | bool | 0 = No ¦ 1 = Yes - Is the vehicle equipped with selective catalytic reduction system? SCR uses urea to reduce NOx emissions (default: 0 and it is valid for compression engines) | 0 = No ¦ 1 = Yes - Is the vehicle equipped with selective catalytic reduction system? SCR uses urea to reduce NOx emissions (default: 0 and it is valid for compression engines)
Dyno - Vehicle configuration
Number of dyno axis WLTP | n_dyno_axes WLTP-H | 1 |  | int | Number of rotating axes of the dyno (default is calculated as function of `n_wheel_drive` for wltp: 4wd-->2d, 2wd-->1d. If `n_wheel_drive` not specified, default :1) | Number of rotating axes of the dyno (default is calculated as function of `n_wheel_drive` for wltp: 4wd-->2d, 2wd-->1d. If `n_wheel_drive` not specified, default :1)
Number of dyno axis WLTP | n_dyno_axes WLTP-L |  |  | int
Legend
Yellow cells are mandatory.
Orange cells are optional if not provided the default value will be adopted.
-----------------------------------------------------------------------
Signals are expected to be provided in the respective cycle tabs (NEDC-H, NEDC-L, WLTP-H, WLTP-L, prediction.WLTP), at 1 Hz frequency. Guarantee the resective resolutions for each signal.
The model might fail in case your time-series signals are time-shifted (> ± 1 sec.) and/or with different sampling rates. Even if the run succeeds, the results will not be accurate enough. The datasync command-line tool synchronizes your dyno and/or OBD signals with the theoretical WLTP cycle. Signals are expected to be derived from the same test-simulation as the other input values.
Note:
Engine temperatures refer to engine coolant and not engine oil temperatures.
Two scenarios are possible:
1. For NEDC CO2 interpolation family (vehicle L and H) user needs to provide RLs and masses for both WLTPs (L and H) and both NEDCs (L and H).
2. Without NEDC CO2 interpolation family all vehicles will be type approved as NEDC-H. In this case RLs and masses for only WLTP-H and NEDC-H should be provided.

## NEDC-H
Time [sec] | Dyno Velocity [km/h] | Dyno Gear [-] | Bag Phases [-] | Dyno Gear [-] | OBD Engine Speed [rpm] | OBD Engine Coolant Temperature [°C] | Alternator Current [A] | Low-Voltage Battery Current [A] | Fuel Consumption [g/sec] | Dyno CO2 [g/sec] | Engine power [kW]
times | velocities | gears | bag_phases | target gears | target engine_speeds_out | target engine_coolant_temperatures | target alternator_currents | target battery_currents | target fuel_consumptions | target co2_emissions | target engine_powers_out
0 | 0 |  |  | 0 | 800 | 25.4 | 0 | -6.7199 | 0.094724 | 0.29866 | 0.041888
1 | 0 |  |  | 0 | 800 | 25.4 | 0 | -6.7199 | 0.094724 | 0.29866 | 0.041888
2 | 0 |  |  | 0 | 800 | 25.4275 | 0 | -6.7199 | 0.094712 | 0.29863 | 0.041888
3 | 0 |  |  | 0 | 800 | 25.455 | 0 | -6.7199 | 0.094701 | 0.29859 | 0.041888
4 | 0 |  |  | 0 | 800 | 25.4825 | 0 | -6.7199 | 0.094689 | 0.29856 | 0.041888
5 | 0 |  |  | 0 | 800 | 25.51 | 0 | -6.7199 | 0.094678 | 0.29852 | 0.041888
6 | 0 |  |  | 0 | 800 | 25.5375 | 0 | -6.7199 | 0.094667 | 0.29848 | 0.041888
7 | 0 |  |  | 1 | 800 | 25.565 | 0 | -6.7199 | 0.094655 | 0.29845 | 0.041888
8 | 0 |  |  | 1 | 800 | 25.5925 | 0 | -6.7199 | 0.094644 | 0.29841 | 0.041888
9 | 0 |  |  | 1 | 800 | 25.6718 | 0 | -6.7199 | 0.094611 | 0.29831 | 0.041888
10 | 0 |  |  | 1 | 800 | 25.7205 | 0 | -6.7199 | 0.094591 | 0.29824 | 0.041888
11 | 0 |  |  | 1 | 800 | 25.7547 | 0 | -6.7199 | 0.094577 | 0.2982 | 0.041888
12 | 2 |  |  | 1 | 800 | 25.7925 | 0 | -6.7199 | 0.094561 | 0.29815 | 1.2328
13 | 7 |  |  | 1 | 833.7216 | 25.7794 | 0 | -6.7199 | 0.35677 | 1.1249 | 4.7587
14 | 10 |  |  | 1 | 1191.0308 | 25.8157 | 0 | -6.7199 | 0.31717 | 1 | 3.4185
15 | 12 |  |  | 1 | 1429.237 | 25.9264 | 0 | -6.7199 | 0.45501 | 1.4346 | 5.6197
16 | 15 |  |  | 1 | 1786.5462 | 26.086 | 0 | -6.7199 | 0.44273 | 1.3959 | 4.4795
17 | 15 |  |  | 1 | 1786.5462 | 26.2367 | 0 | -6.7199 | 0.26214 | 0.82654 | 0.76482
18 | 15 |  |  | 1 | 1786.5462 | 26.4668 | 0 | -6.7199 | 0.23276 | 0.73389 | 0.15714
19 | 14 |  |  | 1 | 1667.4432 | 26.6968 | -25.8973 | 19.1774 | 0.21023 | 0.66287 | 0.061632
20 | 14 |  |  | 1 | 1667.4432 | 26.9119 | 0 | -6.7199 | 0.3371 | 1.0629 | 2.6805
21 | 15 |  |  | 1 | 1786.5462 | 27.1269 | 0 | -6.7199 | 0.3484 | 1.0985 | 2.569
22 | 15 |  |  | 1 | 1786.5462 | 27.3125 | 0 | -6.7199 | 0.25434 | 0.80193 | 0.62467
23 | 15 |  |  | 1 | 1786.5462 | 27.5425 | 0 | -6.7199 | 0.36103 | 1.1383 | 2.8376
24 | 15 |  |  | 1 | 1786.5462 | 27.7427 | 0 | -6.7199 | 0 | 0 | -3.96
25 | 10 |  |  | 1 | 1191.0308 | 27.9722 | 0 | -6.7199 | 0 | 0 | -3.487
26 | 7 |  |  | 1 | 833.7216 | 28.1102 | -19.6657 | 12.9457 | 0.046053 | 0.14521 | -1.054
27 | 4 |  |  | 1 | 800 | 28.1876 | 0 | -6.7199 | 0.093578 | 0.29505 | -1.7682
28 | 0 |  |  | 1 | 800 | 28.2288 | 0 | -6.7199 | 0.093561 | 0.295 | 0.041888
29 | 0 |  |  | 0 | 800 | 28.2744 | 0 | -6.7199 | 0.093543 | 0.29494 | 0.041888
30 | 0 |  |  | 0 | 800 | 28.3122 | 0 | -6.7199 | 0.093528 | 0.29489 | 0.20761
31 | 0 |  |  | 0 | 0 | 28.2827 | 0 | -3.1029 | 0 | 0 | 0.16572
32 | 0 |  |  | 0 | 0 | 28.3313 | 0 | -3.1029 | 0 | 0 | 0
33 | 0 |  |  | 0 | 0 | 28.4106 | 0 | -3.1029 | 0 | 0 | 0
34 | 0 |  |  | 0 | 0 | 28.4381 | 0 | -3.1029 | 0 | 0 | 0
35 | 0 |  |  | 0 | 0 | 28.4656 | 0 | -3.1029 | 0 | 0 | 0
36 | 0 |  |  | 0 | 0 | 28.4931 | 0 | -3.1029 | 0 | 0 | 0
37 | 0 |  |  | 0 | 0 | 28.5207 | 0 | -3.1029 | 0 | 0 | 0
38 | 0 |  |  | 0 | 0 | 28.5482 | 0 | -3.1029 | 0 | 0 | 0
39 | 0 |  |  | 0 | 0 | 28.5757 | 0 | -3.1029 | 0 | 0 | 0
40 | 0 |  |  | 0 | 0 | 28.6032 | 0 | -3.1029 | 0 | 0 | 0
41 | 0 |  |  | 0 | 0 | 28.6307 | 0 | -3.1029 | 0 | 0 | 0
42 | 0 |  |  | 0 | 0 | 28.6582 | 0 | -3.1029 | 0 | 0 | 0
43 | 0 |  |  | 0 | 0 | 28.6858 | 0 | -3.1029 | 0 | 0 | 0
44 | 0 |  |  | 0 | 0 | 28.7133 | 0 | -3.1029 | 0 | 0 | 0
45 | 0 |  |  | 0 | 0 | 28.7408 | 0 | -3.1029 | 0 | 0 | 0
46 | 0 |  |  | 0 | 0 | 28.7683 | 0 | -3.1029 | 0 | 0 | 0
47 | 0 |  |  | 0 | 0 | 28.8016 | 0 | -3.1029 | 0 | 0 | 0.16572
48 | 0 |  |  | 1 | 800 | 28.8521 | 0 | -6.7199 | 0.093309 | 0.2942 | 0.20761
49 | 0 |  |  | 1 | 800 | 28.9044 | 0 | -6.7199 | 0.093288 | 0.29414 | 0.041888
50 | 2 |  |  | 1 | 800 | 28.9568 | 0 | -6.7199 | 0.093266 | 0.29407 | 0.96038
51 | 5 |  |  | 1 | 800 | 28.952 | 0 | -6.7199 | 0.093268 | 0.29407 | 2.0096
52 | 7 |  |  | 1 | 833.7216 | 28.9588 | 0 | -6.7199 | 0.24648 | 0.77716 | 2.7736
53 | 10 |  |  | 1 | 1191.0308 | 29.0087 | 0 | -6.7199 | 0.40252 | 1.2691 | 5.1056
54 | 13 |  |  | 1 | 1548.3401 | 29.1111 | 0 | -6.7199 | 0.49574 | 1.5631 | 6.2153
55 | 15 |  |  | 2 | 924.1771 | 29.2632 | 0 | -6.7199 | 0.15977 | 0.50376 | 0.96145
56 | 14 |  |  | 2 | 862.5653 | 29.3495 | 0 | -6.7199 | 0.21125 | 0.66608 | 2.067
57 | 17 |  |  | 2 | 1047.4008 | 29.4304 | 0 | -6.7199 | 0.65402 | 2.0621 | 9.8985
58 | 20 |  |  | 2 | 1232.2362 | 29.5337 | 0 | -6.7199 | 0.485 | 1.5292 | 6.6153
59 | 22 |  |  | 2 | 1355.4598 | 29.645 | 0 | -6.7199 | 0.75465 | 2.3794 | 11.5041
60 | 27 |  |  | 2 | 1663.5188 | 29.7615 | 0 | -6.7199 | 1.3277 | 4.1862 | 21.7032
61 | 31 |  |  | 2 | 1909.9661 | 29.8577 | 0 | -6.7199 | 0.68611 | 2.1633 | 9.1199
62 | 31 |  |  | 2 | 1909.9661 | 29.9753 | 0 | -6.7199 | 0.40358 | 1.2725 | 3.3862
63 | 32 |  |  | 2 | 1971.5779 | 30.1336 | 0 | -6.7199 | 0.54001 | 1.7027 | 5.9941
64 | 32 |  |  | 2 | 1971.5779 | 30.2975 | 0 | -6.7199 | 0.34785 | 1.0968 | 2.0383
65 | 32 |  |  | 2 | 1971.5779 | 30.4896 | 0 | -6.7199 | 0.38866 | 1.2254 | 2.8907
66 | 32 |  |  | 2 | 1971.5779 | 30.6386 | 0 | -6.7199 | 0.4148 | 1.3079 | 3.4357
67 | 32 |  |  | 2 | 1971.5779 | 30.8107 | 0 | -6.7199 | 0.26098 | 0.82286 | 0.23451
68 | 31 |  |  | 2 | 1909.9661 | 31.0149 | 0 | -6.7199 | 0.20915 | 0.65945 | -0.64152
69 | 31 |  |  | 2 | 1909.9661 | 31.2054 | 0 | -6.7199 | 0.52791 | 1.6645 | 5.9651
70 | 32 |  |  | 2 | 1971.5779 | 31.3702 | 0 | -6.7199 | 0.50392 | 1.5888 | 5.2925
71 | 32 |  |  | 2 | 1971.5779 | 31.5341 | 0 | -6.7199 | 0.35288 | 1.1126 | 2.1824
72 | 32 |  |  | 2 | 1971.5779 | 31.698 | 0 | -6.7199 | 0.39257 | 1.2378 | 3.0155
73 | 32 |  |  | 2 | 1971.5779 | 31.8683 | 0 | -6.7199 | 0.38127 | 1.2021 | 2.7923
74 | 32 |  |  | 2 | 1971.5779 | 32.0746 | 0 | -6.7199 | 0.38335 | 1.2087 | 2.8521
75 | 32 |  |  | 2 | 1971.5779 | 32.2236 | 0 | -6.7199 | 0.38187 | 1.204 | 2.836
76 | 32 |  |  | 2 | 1971.5779 | 32.3727 | 0 | -6.7199 | 0.38125 | 1.2021 | 2.8403
77 | 32 |  |  | 2 | 1971.5779 | 32.5218 | 0 | -6.7199 | 0.38025 | 1.1989 | 2.8393
78 | 32 |  |  | 2 | 1971.5779 | 32.6925 | 0 | -6.7199 | 0.37896 | 1.1949 | 2.8389
79 | 32 |  |  | 2 | 1971.5779 | 32.8632 | 0 | -6.7199 | 0.37762 | 1.1906 | 2.8415
80 | 32 |  |  | 2 | 1971.5779 | 33.034 | 0 | -6.7199 | 0.37551 | 1.184 | 2.8317
81 | 32 |  |  | 2 | 1971.5779 | 33.2047 | 0 | -6.7199 | 0.37547 | 1.1839 | 2.8683
82 | 32 |  |  | 2 | 1971.5779 | 33.3754 | 0 | -6.7199 | 0.36694 | 1.157 | 2.7315
83 | 32 |  |  | 2 | 1971.5779 | 33.5574 | 0 | -6.7199 | 0.38934 | 1.2276 | 3.2418
84 | 32 |  |  | 2 | 1971.5779 | 33.7263 | 0 | -6.7199 | 0.29589 | 0.93293 | 1.3384
85 | 31 |  |  | 2 | 1909.9661 | 33.9281 | -1.8699 | -4.8501 | 0 | 0 | -3.824
86 | 29 |  |  | 2 | 1786.7425 | 34.0999 | -2.3025 | -4.4174 | 0 | 0 | -4.9116
87 | 27 |  |  | 2 | 1663.5188 | 34.2948 | -8.734 | 2.014 | 0 | 0 | -4.9262
88 | 25 |  |  | 2 | 1540.2952 | 34.4559 | 0 | -6.7199 | 0.11877 | 0.37448 | -0.98972
89 | 24 |  |  | 2 | 1478.6834 | 34.549 | 0 | -6.7199 | 0 | 0 | -4.3574
90 | 19 |  |  | 2 | 1170.6244 | 34.6602 | 0 | -6.7199 | 0 | 0 | -3.4258
91 | 16 |  |  | 2 | 985.7889 | 34.7533 | 0 | -6.7199 | 0 | 0 | -2.2952
92 | 14 |  |  | 2 | 862.5653 | 34.7953 | 0 | -6.7199 | 0 | 0 | -2.5108
93 | 10 |  |  | 2 | 800 | 34.8389 | 0 | -6.7199 | 0.081704 | 0.25761 | -2.3267
94 | 8 |  |  | 2 | 800 | 34.8783 | -27.6216 | 20.9016 | 0.081595 | 0.25727 | -1.593
95 | 4 |  |  | 2 | 800 | 34.9177 | 0 | -6.7199 | 0.081489 | 0.25693 | -1.7372
96 | 1 |  |  | 2 | 800 | 34.9571 | 0 | -6.7199 | 0.081387 | 0.25661 | 0.041888
97 | 0 |  |  | 0 | 800 | 34.9709 | 0 | -6.7199 | 0.081352 | 0.2565 | 0.20761
98 | 0 |  |  | 0 | 0 | 35.0078 | 0 | -3.1029 | 0 | 0 | 0.16572
99 | 0 |  |  | 0 | 0 | 35.0562 | 0 | -3.1029 | 0 | 0 | 0
100 | 0 |  |  | 0 | 0 | 35.0879 | 0 | -3.1029 | 0 | 0 | 0
101 | 0 |  |  | 0 | 0 | 35.1133 | 0 | -3.1029 | 0 | 0 | 0
102 | 0 |  |  | 0 | 0 | 35.1388 | 0 | -3.1029 | 0 | 0 | 0
103 | 0 |  |  | 0 | 0 | 35.1642 | 0 | -3.1029 | 0 | 0 | 0
104 | 0 |  |  | 0 | 0 | 35.1897 | 0 | -3.1029 | 0 | 0 | 0
105 | 0 |  |  | 0 | 0 | 35.2151 | 0 | -3.1029 | 0 | 0 | 0
106 | 0 |  |  | 0 | 0 | 35.2406 | 0 | -3.1029 | 0 | 0 | 0
107 | 0 |  |  | 0 | 0 | 35.266 | 0 | -3.1029 | 0 | 0 | 0
108 | 0 |  |  | 0 | 0 | 35.2915 | 0 | -3.1029 | 0 | 0 | 0
109 | 0 |  |  | 0 | 0 | 35.3169 | 0 | -3.1029 | 0 | 0 | 0
110 | 0 |  |  | 0 | 0 | 35.3423 | 0 | -3.1029 | 0 | 0 | 0
111 | 0 |  |  | 0 | 0 | 35.3678 | 0 | -3.1029 | 0 | 0 | 0
112 | 0 |  |  | 0 | 0 | 35.3932 | 0 | -3.1029 | 0 | 0 | 0
113 | 0 |  |  | 0 | 0 | 35.4187 | 0 | -3.1029 | 0 | 0 | 0
114 | 0 |  |  | 0 | 0 | 35.4441 | 0 | -3.1029 | 0 | 0 | 0
115 | 0 |  |  | 0 | 0 | 35.4696 | 0 | -3.1029 | 0 | 0 | 0.16572
116 | 0 |  |  | 1 | 800 | 35.5013 | 0 | -6.7199 | 0.080331 | 0.25328 | 0.20761
117 | 0 |  |  | 1 | 800 | 35.5497 | 0 | -6.7199 | 0.080266 | 0.25308 | 0.041888
118 | 0 |  |  | 1 | 800 | 35.5866 | 0 | -6.7199 | 0.080218 | 0.25293 | 0.041888
119 | 3 |  |  | 1 | 800 | 35.589 | 0 | -6.7199 | 0.080215 | 0.25292 | 1.4507
120 | 6 |  |  | 1 | 800 | 35.5886 | 0 | -6.7199 | 0.080216 | 0.25292 | 3.9582
121 | 11 |  |  | 1 | 1310.1339 | 35.566 | 0 | -6.7199 | 0.45415 | 1.4319 | 6.3351
122 | 13 |  |  | 1 | 1548.3401 | 35.6377 | 0 | -6.7199 | 0.38629 | 1.218 | 4.5843
123 | 15 |  |  | 2 | 924.1771 | 35.7235 | 0 | -6.7199 | 0.1845 | 0.58173 | 1.7432
124 | 14 |  |  | 2 | 862.5653 | 35.7808 | 0 | -6.7199 | 0.13598 | 0.42873 | 0.92004
125 | 16 |  |  | 2 | 985.7889 | 35.8091 | 0 | -6.7199 | 0.49485 | 1.5603 | 7.4374
126 | 19 |  |  | 2 | 1170.6244 | 35.8152 | 0 | -6.7199 | 0.60009 | 1.8921 | 9.2396
127 | 22 |  |  | 2 | 1355.4598 | 35.8835 | 0 | -6.7199 | 0.59217 | 1.8671 | 8.9318
128 | 24 |  |  | 2 | 1478.6834 | 35.9924 | 0 | -6.7199 | 0.54174 | 1.7081 | 7.8001
129 | 26 |  |  | 2 | 1601.907 | 36.0518 | 0 | -6.7199 | 0.61393 | 1.9357 | 9.016
130 | 28 |  |  | 2 | 1725.1307 | 36.1447 | 0 | -6.7199 | 0.66568 | 2.0989 | 9.8206
131 | 30 |  |  | 2 | 1848.3543 | 36.2063 | 0 | -6.7199 | 0.67322 | 2.1227 | 9.7269
132 | 32 |  |  | 2 | 1971.5779 | 36.3064 | 0 | -6.7199 | 0.90408 | 2.8506 | 14.0278
133 | 35 |  |  | 2 | 2156.4133 | 36.418 | 0 | -6.7199 | 0.95237 | 3.0028 | 14.5435
134 | 36 |  |  | 3 | 1388.0316 | 36.5215 | 0 | -6.7199 | 0.18264 | 0.57586 | 0.82493
135 | 35 |  |  | 3 | 1349.4752 | 36.6604 | 0 | -6.7199 | 0.21503 | 0.678 | 1.5658
136 | 36 |  |  | 3 | 1388.0316 | 36.7899 | 0 | -6.7199 | 0.74184 | 2.339 | 11.7313
137 | 38 |  |  | 3 | 1465.1445 | 36.9107 | 0 | -6.7199 | 0.836 | 2.6359 | 13.4303
138 | 40 |  |  | 3 | 1542.2574 | 37.0108 | 0 | -6.7199 | 0.90538 | 2.8547 | 14.6688
139 | 42 |  |  | 3 | 1619.3703 | 37.0988 | 0 | -6.7199 | 0.8027 | 2.5309 | 12.6575
140 | 43 |  |  | 3 | 1657.9267 | 37.2162 | 0 | -6.7199 | 0.53849 | 1.6979 | 7.4432
141 | 44 |  |  | 3 | 1696.4831 | 37.3461 | 0 | -6.7199 | 0.99892 | 3.1496 | 16.2918
142 | 47 |  |  | 3 | 1812.1524 | 37.4761 | 0 | -6.7199 | 1.402 | 4.4205 | 23.6442
143 | 49 |  |  | 3 | 1889.2653 | 37.5517 | 0 | -6.7199 | 0.64997 | 2.0493 | 9.19
144 | 49 |  |  | 3 | 1889.2653 | 37.684 | 0 | -6.7199 | 0.58435 | 1.8425 | 7.8716
145 | 50 |  |  | 3 | 1927.8217 | 37.8169 | 0 | -6.7199 | 0.68832 | 2.1703 | 9.8716
146 | 50 |  |  | 3 | 1927.8217 | 37.9628 | 0 | -6.7199 | 0.40773 | 1.2856 | 4.171
147 | 50 |  |  | 3 | 1927.8217 | 38.1293 | 0 | -6.7199 | 0.48087 | 1.5162 | 5.6755
148 | 50 |  |  | 3 | 1927.8217 | 38.2751 | 0 | -6.7199 | 0.4653 | 1.4671 | 5.3576
149 | 50 |  |  | 3 | 1927.8217 | 38.3979 | 0 | -6.7199 | 0.45392 | 1.4312 | 5.1248
150 | 50 |  |  | 3 | 1927.8217 | 38.532 | 0 | -6.7199 | 0.51492 | 1.6235 | 6.374
151 | 50 |  |  | 3 | 1927.8217 | 38.6778 | 0 | -6.7199 | 0.28425 | 0.89623 | 1.6102
152 | 49 |  |  | 3 | 1889.2653 | 38.8519 | 0 | -6.7199 | 0.19215 | 0.60584 | -0.21426
153 | 49 |  |  | 3 | 1889.2653 | 39.0123 | 0 | -6.7199 | 0.75292 | 2.3739 | 11.2498
154 | 50 |  |  | 3 | 1927.8217 | 39.1399 | 0 | -6.7199 | 0.47949 | 1.5118 | 5.6542
155 | 49 |  |  | 3 | 1889.2653 | 39.2839 | -28.3316 | 21.6117 | 0.14045 | 0.44283 | -1.3048
156 | 48 |  |  | 3 | 1850.7089 | 39.45 | -1.8699 | -4.8501 | 0 | 0 | -4.393
157 | 46 |  |  | 3 | 1773.596 | 39.6137 | 0 | -6.7199 | 0 | 0 | -5.1027
158 | 45 |  |  | 3 | 1735.0396 | 39.7175 | 0 | -6.7199 | 0.18842 | 0.59408 | 0.13282
159 | 44 |  |  | 3 | 1696.4831 | 39.8204 | 0 | -6.7199 | 0 | 0 | -3.3509
160 | 42 |  |  | 3 | 1619.3703 | 39.9579 | 0 | -6.7199 | 0 | 0 | -4.7896
161 | 39 |  |  | 3 | 1503.701 | 40.0895 | 0 | -6.7199 | 0 | 0 | -4.4339
162 | 37 |  |  | 3 | 1426.5881 | 40.2056 | -0.31603 | -6.4039 | 0 | 0 | -4.1985
163 | 35 |  |  | 3 | 1349.4752 | 40.3376 | -28.3316 | 21.6117 | 0.074001 | 0.23333 | -1.2965
164 | 35 |  |  | 3 | 1349.4752 | 40.4729 | 0 | -6.7199 | 0.4014 | 1.2656 | 5.292
165 | 35 |  |  | 3 | 1349.4752 | 40.6184 | 0 | -6.7199 | 0.09138 | 0.28812 | -0.93686
166 | 34 |  |  | 3 | 1310.9188 | 40.748 | 0 | -6.7199 | 0.28176 | 0.8884 | 2.9986
167 | 35 |  |  | 3 | 1349.4752 | 40.8637 | 0 | -6.7199 | 0.47238 | 1.4894 | 6.676
168 | 35 |  |  | 3 | 1349.4752 | 41.0151 | 0 | -6.7199 | 0.23855 | 0.75214 | 2.0608
169 | 35 |  |  | 3 | 1349.4752 | 41.1591 | 0 | -6.7199 | 0.30029 | 0.94683 | 3.2975
170 | 35 |  |  | 3 | 1349.4752 | 41.3001 | 0 | -6.7199 | 0.28361 | 0.89423 | 2.9654
171 | 35 |  |  | 3 | 1349.4752 | 41.4244 | 0 | -6.7199 | 0.28818 | 0.90862 | 3.057
172 | 35 |  |  | 3 | 1349.4752 | 41.5424 | 0 | -6.7199 | 0.28643 | 0.9031 | 3.0226
173 | 35 |  |  | 3 | 1349.4752 | 41.5517 | 0 | -6.7199 | 0.28873 | 0.91035 | 3.0685
174 | 35 |  |  | 3 | 1349.4752 | 41.6737 | 0 | -6.7199 | 0.28122 | 0.88668 | 2.9192
175 | 35 |  |  | 3 | 1349.4752 | 41.802 | 0 | -6.7199 | 0.30885 | 0.97381 | 3.4706
176 | 35 |  |  | 3 | 1349.4752 | 41.947 | 0 | -6.7199 | 0.21341 | 0.67287 | 1.5579
177 | 34 |  |  | 2 | 2094.8015 | 42.0806 | -1.8699 | -4.8501 | 0 | 0 | -4.073
178 | 32 |  |  | 2 | 1971.5779 | 42.2273 | 0 | -6.7199 | 0 | 0 | -5.1289
179 | 30 |  |  | 2 | 1848.3543 | 42.4175 | 0 | -6.7199 | 0 | 0 | -5.5034
180 | 27 |  |  | 2 | 1663.5188 | 42.6047 | 0 | -6.7199 | 0 | 0 | -4.9262
181 | 24 |  |  | 2 | 1478.6834 | 42.781 | 0 | -6.7199 | 0 | 0 | -4.3574
182 | 20 |  |  | 2 | 1232.2362 | 42.9075 | 0 | -6.7199 | 0 | 0 | -3.6107
183 | 16 |  |  | 2 | 985.7889 | 43.0629 | 0 | -6.7199 | 0 | 0 | -2.8751
184 | 14 |  |  | 2 | 862.5653 | 43.144 | -14.9163 | 8.1964 | 0.024804 | 0.078206 | -1.2184
185 | 12 |  |  | 2 | 800 | 43.2037 | 0 | -6.7199 | 0.078691 | 0.24811 | -2.3267
186 | 8 |  |  | 2 | 800 | 43.2578 | 0 | -6.7199 | 0.078685 | 0.24809 | -2.3267
187 | 5 |  |  | 2 | 800 | 43.3211 | -2.5487 | -4.1713 | 0.078677 | 0.24807 | -1.8662
188 | 1 |  |  | 2 | 800 | 43.3844 | 0 | -6.7199 | 0.07867 | 0.24805 | 0.20761
189 | 0 |  |  | 0 | 0 | 43.4522 | 0 | -3.1029 | 0 | 0 | 0.16572
190 | 0 |  |  | 0 | 0 | 43.5078 | 0 | -3.1029 | 0 | 0 | 0
191 | 0 |  |  | 0 | 0 | 43.5572 | 0 | -3.1029 | 0 | 0 | 0
192 | 0 |  |  | 0 | 0 | 43.6257 | 0 | -3.1029 | 0 | 0 | 0
193 | 0 |  |  | 0 | 0 | 43.6751 | 0 | -3.1029 | 0 | 0 | 0
194 | 0 |  |  | 0 | 0 | 43.7245 | 0 | -3.1029 | 0 | 0 | 0
195 | 0 |  |  | 0 | 0 | 43.7739 | 0 | -3.1029 | 0 | 0 | 0
196 | 0 |  |  | 0 | 0 | 43.8233 | 0 | -3.1029 | 0 | 0 | 0
197 | 0 |  |  | 0 | 0 | 43.8726 | 0 | -3.1029 | 0 | 0 | 0
198 | 0 |  |  | 0 | 0 | 43.922 | 0 | -3.1029 | 0 | 0 | 0
199 | 0 |  |  | 0 | 0 | 43.9714 | 0 | -3.1029 | 0 | 0 | 0
200 | 0 |  |  | 0 | 0 | 44.0208 | 0 | -3.1029 | 0 | 0 | 0
201 | 0 |  |  | 0 | 0 | 44.0702 | 0 | -3.1029 | 0 | 0 | 0
202 | 0 |  |  | 0 | 0 | 44.1195 | 0 | -3.1029 | 0 | 0 | 0
203 | 0 |  |  | 0 | 0 | 44.1689 | 0 | -3.1029 | 0 | 0 | 0
204 | 0 |  |  | 0 | 0 | 44.2246 | 0 | -3.1029 | 0 | 0 | 0.16572
205 | 0 |  |  | 1 | 800 | 44.2969 | 0 | -6.7199 | 0.078561 | 0.2477 | 0.20761
206 | 0 |  |  | 1 | 800 | 44.3723 | 0 | -6.7199 | 0.078552 | 0.24768 | 0.041888
207 | 2 |  |  | 1 | 800 | 44.4273 | 0 | -6.7199 | 0.078546 | 0.24766 | 0.86912
208 | 5 |  |  | 1 | 800 | 44.4393 | 0 | -6.7199 | 0.078544 | 0.24765 | 2.872
209 | 9 |  |  | 1 | 1071.9277 | 44.4403 | 0 | -6.7199 | 0.36388 | 1.1473 | 4.9788
210 | 12 |  |  | 1 | 1429.237 | 44.491 | 0 | -6.7199 | 0.45458 | 1.4333 | 6.224
211 | 15 |  |  | 1 | 1786.5462 | 44.5848 | 0 | -6.7199 | 0.39765 | 1.2538 | 4.3636
212 | 15 |  |  | 1 | 1786.5462 | 44.6756 | 0 | -6.7199 | 0.21173 | 0.66757 | 0.51489
213 | 15 |  |  | 1 | 1786.5462 | 44.8548 | 0 | -6.7199 | 0.25907 | 0.81684 | 1.5041
214 | 15 |  |  | 1 | 1786.5462 | 45.0011 | 0 | -6.7199 | 0.25224 | 0.7953 | 1.3628
215 | 15 |  |  | 1 | 1786.5462 | 45.1244 | 0 | -6.7199 | 0.23188 | 0.73111 | 0.93889
216 | 15 |  |  | 1 | 1786.5462 | 45.2914 | 0 | -6.7199 | 0.32043 | 1.0103 | 2.7795
217 | 16 |  |  | 1 | 1905.6493 | 45.425 | 0 | -6.7199 | 0.28997 | 0.91428 | 1.8361
218 | 15 |  |  | 1 | 1786.5462 | 45.5764 | -13.0903 | 6.3704 | 0.11376 | 0.35867 | -1.5421
219 | 13 |  |  | 1 | 1548.3401 | 45.7486 | 0 | -6.7199 | 0 | 0 | -3.7611
220 | 10 |  |  | 1 | 1191.0308 | 45.8909 | 0 | -6.7199 | 0.058452 | 0.1843 | -1.2336
221 | 9 |  |  | 1 | 1071.9277 | 45.9872 | 0 | -6.7199 | 0 | 0 | -2.345
222 | 4 |  |  | 1 | 800 | 46.0999 | 0 | -6.7199 | 0.078348 | 0.24703 | -2.3267
223 | 0 |  |  | 1 | 800 | 46.1653 | 0 | -6.7199 | 0.078341 | 0.24701 | 0.041888
224 | 0 |  |  | 0 | 800 | 46.2221 | 0 | -6.7199 | 0.078334 | 0.24699 | 0.041888
225 | 0 |  |  | 0 | 800 | 46.2945 | 0 | -6.7199 | 0.078326 | 0.24696 | 0.20761
226 | 0 |  |  | 0 | 0 | 46.3874 | 0 | -3.1029 | 0 | 0 | 0.16572
227 | 0 |  |  | 0 | 0 | 46.3958 | 0 | -3.1029 | 0 | 0 | 0
228 | 0 |  |  | 0 | 0 | 46.4974 | 0 | -3.1029 | 0 | 0 | 0
229 | 0 |  |  | 0 | 0 | 46.5468 | 0 | -3.1029 | 0 | 0 | 0
230 | 0 |  |  | 0 | 0 | 46.5553 | 0 | -3.1029 | 0 | 0 | 0
231 | 0 |  |  | 0 | 0 | 46.5639 | 0 | -3.1029 | 0 | 0 | 0
232 | 0 |  |  | 0 | 0 | 46.5725 | 0 | -3.1029 | 0 | 0 | 0
233 | 0 |  |  | 0 | 0 | 46.5811 | 0 | -3.1029 | 0 | 0 | 0
234 | 0 |  |  | 0 | 0 | 46.5897 | 0 | -3.1029 | 0 | 0 | 0
235 | 0 |  |  | 0 | 0 | 46.5982 | 0 | -3.1029 | 0 | 0 | 0
236 | 0 |  |  | 0 | 0 | 46.6068 | 0 | -3.1029 | 0 | 0 | 0
237 | 0 |  |  | 0 | 0 | 46.6154 | 0 | -3.1029 | 0 | 0 | 0
238 | 0 |  |  | 0 | 0 | 46.624 | 0 | -3.1029 | 0 | 0 | 0
239 | 0 |  |  | 0 | 0 | 46.6326 | 0 | -3.1029 | 0 | 0 | 0
240 | 0 |  |  | 0 | 0 | 46.6412 | 0 | -3.1029 | 0 | 0 | 0
241 | 0 |  |  | 0 | 0 | 46.6497 | 0 | -3.1029 | 0 | 0 | 0
242 | 0 |  |  | 0 | 0 | 46.6775 | 0 | -3.1029 | 0 | 0 | 0.16572
243 | 0 |  |  | 1 | 800 | 46.6861 | 0 | -6.7199 | 0.07828 | 0.24682 | 0.20761
244 | 0 |  |  | 1 | 800 | 46.6975 | 0 | -6.7199 | 0.078278 | 0.24681 | 0.041888
245 | 1 |  |  | 1 | 800 | 46.729 | 0 | -6.7199 | 0.078274 | 0.2468 | 0.38821
246 | 4 |  |  | 1 | 800 | 46.7146 | 0 | -6.7199 | 0.078276 | 0.2468 | 2.1466
247 | 7 |  |  | 1 | 833.7216 | 46.6748 | 0 | -6.7199 | 0.21719 | 0.6848 | 2.5423
248 | 9 |  |  | 1 | 1071.9277 | 46.6604 | 0 | -6.7199 | 0.33707 | 1.0628 | 4.4781
249 | 13 |  |  | 1 | 1548.3401 | 46.6683 | 0 | -6.7199 | 0.51914 | 1.6369 | 7.3083
250 | 15 |  |  | 2 | 924.1771 | 46.6957 | 0 | -6.7199 | 0.19025 | 0.59986 | 1.8952
251 | 15 |  |  | 2 | 924.1771 | 46.7361 | 0 | -6.7199 | 0.24719 | 0.7794 | 2.9779
252 | 17 |  |  | 2 | 1047.4008 | 46.7592 | 0 | -6.7199 | 0.38245 | 1.2059 | 5.3644
253 | 19 |  |  | 2 | 1170.6244 | 46.7701 | 0 | -6.7199 | 0.67542 | 2.1296 | 10.6621
254 | 24 |  |  | 2 | 1478.6834 | 46.7789 | 0 | -6.7199 | 0.95416 | 3.0085 | 15.649
255 | 27 |  |  | 2 | 1663.5188 | 46.8341 | 0 | -6.7199 | 0.78283 | 2.4683 | 12.2726
256 | 30 |  |  | 2 | 1848.3543 | 46.8725 | 0 | -6.7199 | 0.76031 | 2.3973 | 11.5285
257 | 31 |  |  | 2 | 1909.9661 | 46.9237 | 0 | -6.7199 | 0.33909 | 1.0692 | 2.8572
258 | 31 |  |  | 2 | 1909.9661 | 47.0638 | 0 | -6.7199 | 0.44567 | 1.4052 | 5.0591
259 | 32 |  |  | 2 | 1971.5779 | 47.1418 | 0 | -6.7199 | 0.47638 | 1.502 | 5.5303
260 | 32 |  |  | 2 | 1971.5779 | 47.2334 | 0 | -6.7199 | 0.31372 | 0.98917 | 2.1615
261 | 32 |  |  | 2 | 1971.5779 | 47.3251 | 0 | -6.7199 | 0.34702 | 1.0942 | 2.8567
262 | 32 |  |  | 2 | 1971.5779 | 47.4019 | 0 | -6.7199 | 0.37524 | 1.1831 | 3.4438
263 | 32 |  |  | 2 | 1971.5779 | 47.5017 | 0 | -6.7199 | 0.22166 | 0.6989 | 0.23035
264 | 31 |  |  | 2 | 1909.9661 | 47.6589 | 0 | -6.7199 | 0.17192 | 0.54205 | -0.64285
265 | 31 |  |  | 2 | 1909.9661 | 47.8025 | 0 | -6.7199 | 0.48962 | 1.5438 | 5.9639
266 | 32 |  |  | 2 | 1971.5779 | 47.9196 | 0 | -6.7199 | 0.46452 | 1.4646 | 5.2918
267 | 32 |  |  | 2 | 1971.5779 | 48.0358 | 0 | -6.7199 | 0.31442 | 0.99137 | 2.1815
268 | 32 |  |  | 2 | 1971.5779 | 48.152 | 0 | -6.7199 | 0.35436 | 1.1173 | 3.015
269 | 32 |  |  | 2 | 1971.5779 | 48.2746 | 0 | -6.7199 | 0.34354 | 1.0832 | 2.7905
270 | 32 |  |  | 2 | 1971.5779 | 48.4332 | 0 | -6.7199 | 0.34658 | 1.0928 | 2.855
271 | 32 |  |  | 2 | 1971.5779 | 48.5346 | 0 | -6.7199 | 0.34493 | 1.0876 | 2.8213
272 | 32 |  |  | 2 | 1971.5779 | 48.6583 | 0 | -6.7199 | 0.34827 | 1.0981 | 2.8916
273 | 32 |  |  | 2 | 1971.5779 | 48.7597 | 0 | -6.7199 | 0.33636 | 1.0605 | 2.6442
274 | 32 |  |  | 2 | 1971.5779 | 48.8723 | 0 | -6.7199 | 0.38053 | 1.1998 | 3.5635
275 | 32 |  |  | 2 | 1971.5779 | 48.9845 | 0 | -6.7199 | 0.2093 | 0.65991 | -0.020748
276 | 31 |  |  | 2 | 1909.9661 | 49.1418 | 0 | -6.7199 | 0.21235 | 0.66953 | 0.22012
277 | 31 |  |  | 2 | 1909.9661 | 49.2853 | 0 | -6.7199 | 0.32367 | 1.0205 | 2.5518
278 | 31 |  |  | 2 | 1909.9661 | 49.3843 | 0 | -6.7199 | 0.47662 | 1.5028 | 5.7084
279 | 32 |  |  | 2 | 1971.5779 | 49.4868 | 0 | -6.7199 | 0.361 | 1.1382 | 3.1619
280 | 31 |  |  | 2 | 1909.9661 | 49.6111 | -23.2224 | 16.5024 | 0.15017 | 0.4735 | -1.0908
281 | 30 |  |  | 2 | 1848.3543 | 49.7535 | -2.5283 | -4.1916 | 0 | 0 | -4.512
282 | 27 |  |  | 2 | 1663.5188 | 49.8747 | 0 | -6.7199 | 0 | 0 | -4.9262
283 | 24 |  |  | 2 | 1478.6834 | 50.0004 | 0 | -6.7199 | 0 | 0 | -4.3574
284 | 22 |  |  | 2 | 1355.4598 | 50.0763 | 0 | -6.7199 | 0 | 0 | -3.9825
285 | 19 |  |  | 2 | 1170.6244 | 50.1858 | 0 | -6.7199 | 0 | 0 | -3.4258
286 | 16 |  |  | 2 | 985.7889 | 50.2521 | 0 | -6.7199 | 0 | 0 | -2.8751
287 | 14 |  |  | 2 | 862.5653 | 50.3104 | 0 | -6.7199 | 0 | 0 | -2.5108
288 | 11 |  |  | 2 | 800 | 50.3552 | 0 | -6.7199 | 0.077853 | 0.24547 | -2.3267
289 | 8 |  |  | 2 | 800 | 50.3999 | 0 | -6.7199 | 0.077848 | 0.24545 | -2.3267
290 | 4 |  |  | 2 | 800 | 50.447 | 0 | -6.7199 | 0.077842 | 0.24544 | -1.633
291 | 1 |  |  | 2 | 800 | 50.4872 | 0 | -6.7199 | 0.077838 | 0.24542 | 0.041888
292 | 0 |  |  | 0 | 800 | 50.5387 | 0 | -6.7199 | 0.077832 | 0.2454 | 0.20761
293 | 0 |  |  | 0 | 0 | 50.5976 | 0 | -3.1029 | 0 | 0 | 0.16572
294 | 0 |  |  | 0 | 0 | 50.6679 | 0 | -3.1029 | 0 | 0 | 0
295 | 0 |  |  | 0 | 0 | 50.7215 | 0 | -3.1029 | 0 | 0 | 0
296 | 0 |  |  | 0 | 0 | 50.7689 | 0 | -3.1029 | 0 | 0 | 0
297 | 0 |  |  | 0 | 0 | 50.8163 | 0 | -3.1029 | 0 | 0 | 0
298 | 0 |  |  | 0 | 0 | 50.8636 | 0 | -3.1029 | 0 | 0 | 0
299 | 0 |  |  | 0 | 0 | 50.911 | 0 | -3.1029 | 0 | 0 | 0
300 | 0 |  |  | 0 | 0 | 50.9583 | 0 | -3.1029 | 0 | 0 | 0
301 | 0 |  |  | 0 | 0 | 51.0057 | 0 | -3.1029 | 0 | 0 | 0
302 | 0 |  |  | 0 | 0 | 51.0531 | 0 | -3.1029 | 0 | 0 | 0
303 | 0 |  |  | 0 | 0 | 51.1004 | 0 | -3.1029 | 0 | 0 | 0
304 | 0 |  |  | 0 | 0 | 51.1478 | 0 | -3.1029 | 0 | 0 | 0
305 | 0 |  |  | 0 | 0 | 51.1952 | 0 | -3.1029 | 0 | 0 | 0
306 | 0 |  |  | 0 | 0 | 51.2425 | 0 | -3.1029 | 0 | 0 | 0
307 | 0 |  |  | 0 | 0 | 51.2899 | 0 | -3.1029 | 0 | 0 | 0
308 | 0 |  |  | 0 | 0 | 51.3373 | 0 | -3.1029 | 0 | 0 | 0
309 | 0 |  |  | 0 | 0 | 51.3846 | 0 | -3.1029 | 0 | 0 | 0.16572
310 | 0 |  |  | 1 | 800 | 51.4511 | 0 | -6.7199 | 0.077727 | 0.24507 | 0.20761
311 | 0 |  |  | 1 | 800 | 51.4985 | 0 | -6.7199 | 0.077721 | 0.24505 | 0.041888
312 | 0 |  |  | 1 | 800 | 51.5487 | 0 | -6.7199 | 0.077715 | 0.24504 | 0.041888
313 | 1 |  |  | 1 | 800 | 51.6034 | 0 | -6.7199 | 0.077709 | 0.24502 | 0.3957
314 | 4 |  |  | 1 | 800 | 51.6121 | 0 | -6.7199 | 0.077708 | 0.24501 | 2.0324
315 | 7 |  |  | 1 | 833.7216 | 51.618 | 0 | -6.7199 | 0.25761 | 0.81225 | 3.3055
316 | 10 |  |  | 1 | 1191.0308 | 51.6096 | 0 | -6.7199 | 0.36715 | 1.1576 | 4.9088
317 | 13 |  |  | 1 | 1548.3401 | 51.6406 | 0 | -6.7199 | 0.46348 | 1.4613 | 6.2306
318 | 15 |  |  | 2 | 924.1771 | 51.6966 | 0 | -6.7199 | 0.15181 | 0.47866 | 1.1694
319 | 14 |  |  | 2 | 862.5653 | 51.7434 | 0 | -6.7199 | 0.15093 | 0.47589 | 1.257
320 | 16 |  |  | 2 | 985.7889 | 51.7981 | 0 | -6.7199 | 0.43924 | 1.3849 | 6.4876
321 | 18 |  |  | 2 | 1109.0126 | 51.8192 | 0 | -6.7199 | 0.39138 | 1.234 | 5.4779
322 | 20 |  |  | 2 | 1232.2362 | 51.8532 | 0 | -6.7199 | 0.53455 | 1.6854 | 8.0461
323 | 23 |  |  | 2 | 1417.0716 | 51.9375 | 0 | -6.7199 | 0.74365 | 2.3447 | 11.8126
324 | 26 |  |  | 2 | 1601.907 | 51.9693 | 0 | -6.7199 | 0.64807 | 2.0434 | 9.7765
325 | 28 |  |  | 2 | 1725.1307 | 52.0484 | 0 | -6.7199 | 0.78431 | 2.4729 | 12.241
326 | 31 |  |  | 2 | 1909.9661 | 52.0726 | 0 | -6.7199 | 0.71862 | 2.2658 | 10.6096
327 | 32 |  |  | 2 | 1971.5779 | 52.1437 | 0 | -6.7199 | 0.649 | 2.0463 | 9.0752
328 | 34 |  |  | 2 | 2094.8015 | 52.224 | 0 | -6.7199 | 0.60905 | 1.9203 | 7.9481
329 | 34 |  |  | 3 | 1310.9188 | 52.2639 | 0 | -6.7199 | 0.33145 | 1.0451 | 4.0294
330 | 35 |  |  | 3 | 1349.4752 | 52.3888 | 0 | -6.7199 | 0.52841 | 1.6661 | 7.8044
331 | 36 |  |  | 3 | 1388.0316 | 52.4755 | 0 | -6.7199 | 0.68013 | 2.1444 | 10.6465
332 | 38 |  |  | 3 | 1465.1445 | 52.5856 | 0 | -6.7199 | 0.71444 | 2.2526 | 11.2244
333 | 39 |  |  | 3 | 1503.701 | 52.6502 | 0 | -6.7199 | 0.61208 | 1.9299 | 9.2203
334 | 41 |  |  | 3 | 1580.8138 | 52.7103 | 0 | -6.7199 | 1.1823 | 3.7279 | 19.8005
335 | 44 |  |  | 3 | 1696.4831 | 52.8447 | 0 | -6.7199 | 0.95545 | 3.0125 | 15.5599
336 | 45 |  |  | 3 | 1735.0396 | 52.9117 | 0 | -6.7199 | 0.74313 | 2.3431 | 11.4286
337 | 47 |  |  | 3 | 1812.1524 | 52.908 | 0 | -6.7199 | 1.1433 | 3.6047 | 18.9769
338 | 49 |  |  | 3 | 1889.2653 | 52.9821 | 0 | -6.7199 | 0.95308 | 3.0051 | 15.2549
339 | 50 |  |  | 3 | 1927.8217 | 53.0794 | 0 | -6.7199 | 0.58304 | 1.8383 | 7.8538
340 | 50 |  |  | 3 | 1927.8217 | 53.1663 | 0 | -6.7199 | 0.42881 | 1.352 | 4.7057
341 | 50 |  |  | 3 | 1927.8217 | 53.2373 | 0 | -6.7199 | 0.46984 | 1.4814 | 5.5492
342 | 50 |  |  | 3 | 1927.8217 | 53.3004 | 0 | -6.7199 | 0.45879 | 1.4466 | 5.3229
343 | 50 |  |  | 3 | 1927.8217 | 53.4207 | 0 | -6.7199 | 0.46175 | 1.4559 | 5.3844
344 | 50 |  |  | 3 | 1927.8217 | 53.4838 | 0 | -6.7199 | 0.46077 | 1.4528 | 5.3648
345 | 50 |  |  | 3 | 1927.8217 | 53.5469 | 0 | -6.7199 | 0.46158 | 1.4554 | 5.3818
346 | 50 |  |  | 3 | 1927.8217 | 53.61 | 0 | -6.7199 | 0.4592 | 1.4479 | 5.3333
347 | 50 |  |  | 3 | 1927.8217 | 53.6954 | 0 | -6.7199 | 0.4678 | 1.475 | 5.5102
348 | 50 |  |  | 3 | 1927.8217 | 53.7585 | 0 | -6.7199 | 0.43568 | 1.3737 | 4.851
349 | 50 |  |  | 3 | 1927.8217 | 53.8295 | 0 | -6.7199 | 0.55601 | 1.7531 | 7.3108
350 | 50 |  |  | 3 | 1927.8217 | 53.9164 | -28.3316 | 21.6117 | 0.14614 | 0.46076 | -1.2002
351 | 48 |  |  | 3 | 1850.7089 | 54.0365 | 0 | -6.7199 | 0 | 0 | -5.5108
352 | 47 |  |  | 3 | 1812.1524 | 54.1148 | 0 | -6.7199 | 0.27655 | 0.87195 | 1.8569
353 | 46 |  |  | 3 | 1773.596 | 54.2263 | -33.8053 | 27.0853 | 0 | 0 | -5.2688
354 | 43 |  |  | 3 | 1657.9267 | 54.306 | 0 | -6.7199 | 0 | 0 | -4.9088
355 | 41 |  |  | 3 | 1580.8138 | 54.3888 | -0.31603 | -6.4039 | 0 | 0 | -4.6707
356 | 39 |  |  | 3 | 1503.701 | 54.4573 | -12.0984 | 5.3785 | 0 | 0 | -2.3167
357 | 38 |  |  | 3 | 1465.1445 | 54.5074 | 0 | -6.7199 | 0 | 0 | -4.3161
358 | 35 |  |  | 3 | 1349.4752 | 54.5404 | 0 | -6.7199 | 0 | 0 | -3.9644
359 | 34 |  |  | 3 | 1310.9188 | 54.6071 | 0 | -6.7199 | 0.38308 | 1.2079 | 5.0526
360 | 35 |  |  | 3 | 1349.4752 | 54.6906 | 0 | -6.7199 | 0.44009 | 1.3876 | 6.107
361 | 35 |  |  | 3 | 1349.4752 | 54.7677 | 0 | -6.7199 | 0.24315 | 0.76666 | 2.2109
362 | 35 |  |  | 3 | 1349.4752 | 54.8302 | 0 | -6.7199 | 0.29528 | 0.93102 | 3.2548
363 | 35 |  |  | 3 | 1349.4752 | 54.9115 | 0 | -6.7199 | 0.28125 | 0.88678 | 2.975
364 | 35 |  |  | 3 | 1349.4752 | 55.022 | 0 | -6.7199 | 0.28498 | 0.89854 | 3.05
365 | 35 |  |  | 3 | 1349.4752 | 55.0803 | 0 | -6.7199 | 0.28396 | 0.89531 | 3.0298
366 | 35 |  |  | 3 | 1349.4752 | 55.1386 | 0 | -6.7199 | 0.28423 | 0.89618 | 3.0355
367 | 35 |  |  | 3 | 1349.4752 | 55.1969 | 0 | -6.7199 | 0.28408 | 0.8957 | 3.0327
368 | 35 |  |  | 3 | 1349.4752 | 55.2552 | 0 | -6.7199 | 0.28433 | 0.8965 | 3.0381
369 | 35 |  |  | 3 | 1349.4752 | 55.3136 | 0 | -6.7199 | 0.28339 | 0.89354 | 3.0195
370 | 35 |  |  | 3 | 1349.4752 | 55.2591 | 0 | -6.7199 | 0.28685 | 0.90444 | 3.0883
371 | 35 |  |  | 3 | 1349.4752 | 55.3174 | 0 | -6.7199 | 0.28243 | 0.8905 | 3.0003
372 | 35 |  |  | 2 | 2156.4133 | 55.3819 | 0 | -6.7199 | 0.43084 | 1.3584 | 4.1222
373 | 34 |  |  | 2 | 2094.8015 | 55.429 | 0 | -6.7199 | 0 | 0 | -6.2879
374 | 29 |  |  | 2 | 1786.7425 | 55.4871 | 0 | -6.7199 | 0 | 0 | -5.31
375 | 27 |  |  | 2 | 1663.5188 | 55.5848 | 0 | -6.7199 | 0 | 0 | -4.9262
376 | 23 |  |  | 2 | 1417.0716 | 55.6676 | 0 | -6.7199 | 0 | 0 | -4.1696
377 | 20 |  |  | 2 | 1232.2362 | 55.6984 | 0 | -6.7199 | 0 | 0 | -3.6107
378 | 17 |  |  | 2 | 1047.4008 | 55.7628 | -13.3544 | 6.6345 | 0 | 0 | -3.0581
379 | 15 |  |  | 2 | 924.1771 | 55.799 | 0 | -6.7199 | 0 | 0 | -2.6927
380 | 11 |  |  | 2 | 800 | 55.8281 | 0 | -6.7199 | 0.077229 | 0.2435 | -2.3267
381 | 8 |  |  | 2 | 800 | 55.8484 | -1.6226 | -5.0974 | 0.077227 | 0.2435 | -1.9618
382 | 5 |  |  | 2 | 800 | 55.8742 | -4.1341 | -2.5858 | 0.077224 | 0.24349 | -1.9922
383 | 1 |  |  | 2 | 800 | 55.9 | 0 | -6.7199 | 0.077221 | 0.24348 | 0.20761
384 | 0 |  |  | 0 | 0 | 55.9302 | 0 | -3.1029 | 0 | 0 | 0.16572
385 | 0 |  |  | 0 | 0 | 55.9449 | 0 | -3.1029 | 0 | 0 | 0
386 | 0 |  |  | 0 | 0 | 55.9568 | 0 | -3.1029 | 0 | 0 | 0
387 | 0 |  |  | 0 | 0 | 55.9878 | 0 | -3.1029 | 0 | 0 | 0
388 | 0 |  |  | 0 | 0 | 55.9997 | 0 | -3.1029 | 0 | 0 | 0
389 | 0 |  |  | 0 | 0 | 56.0115 | 0 | -3.1029 | 0 | 0 | 0
390 | 0 |  |  | 0 | 0 | 56.0234 | 0 | -3.1029 | 0 | 0 | 0
391 | 0 |  |  | 0 | 0 | 56.0353 | 0 | -3.1029 | 0 | 0 | 0
392 | 0 |  |  | 0 | 0 | 56.0471 | 0 | -3.1029 | 0 | 0 | 0
393 | 0 |  |  | 0 | 0 | 56.059 | 0 | -3.1029 | 0 | 0 | 0
394 | 0 |  |  | 0 | 0 | 56.0709 | 0 | -3.1029 | 0 | 0 | 0
395 | 0 |  |  | 0 | 0 | 56.0827 | 0 | -3.1029 | 0 | 0 | 0
396 | 0 |  |  | 0 | 0 | 56.0946 | 0 | -3.1029 | 0 | 0 | 0
397 | 0 |  |  | 0 | 0 | 56.1065 | 0 | -3.1029 | 0 | 0 | 0
398 | 0 |  |  | 0 | 0 | 56.1183 | 0 | -3.1029 | 0 | 0 | 0
399 | 0 |  |  | 0 | 0 | 56.1302 | 0 | -3.1029 | 0 | 0 | 0.16572
400 | 0 |  |  | 1 | 800 | 56.1612 | 0 | -6.7199 | 0.077192 | 0.24339 | 0.20761
401 | 0 |  |  | 1 | 800 | 56.1731 | 0 | -6.7199 | 0.07719 | 0.24338 | 0.041888
402 | 1 |  |  | 1 | 800 | 56.1878 | 0 | -6.7199 | 0.077189 | 0.24338 | 0.54667
403 | 6 |  |  | 1 | 800 | 56.1512 | 0 | -6.7199 | 0.077193 | 0.24339 | 4.3515
404 | 9 |  |  | 1 | 1071.9277 | 56.1151 | 0 | -6.7199 | 0.21209 | 0.66871 | 2.1016
405 | 10 |  |  | 1 | 1191.0308 | 56.1222 | 0 | -6.7199 | 0.34033 | 1.073 | 4.4065
406 | 14 |  |  | 1 | 1667.4432 | 56.1191 | 0 | -6.7199 | 0.52362 | 1.651 | 7.2318
407 | 15 |  |  | 1 | 1786.5462 | 56.1141 | 0 | -6.7199 | 0.17545 | 0.55318 | -0.17933
408 | 14 |  |  | 1 | 1667.4432 | 56.2097 | 0 | -6.7199 | 0.16184 | 0.51029 | -0.15909
409 | 14 |  |  | 1 | 1667.4432 | 56.2903 | 0 | -6.7199 | 0.24781 | 0.78134 | 1.6287
410 | 14 |  |  | 1 | 1667.4432 | 56.3677 | 0 | -6.7199 | 0.20548 | 0.64788 | 0.75143
411 | 14 |  |  | 1 | 1667.4432 | 56.454 | 0 | -6.7199 | 0.29881 | 0.94216 | 2.6809
412 | 15 |  |  | 1 | 1786.5462 | 56.5332 | 0 | -6.7199 | 0.25196 | 0.79444 | 1.4243
413 | 14 |  |  | 1 | 1667.4432 | 56.5959 | -0.66843 | -6.0515 | 0.13169 | 0.41523 | -0.78849
414 | 13 |  |  | 1 | 1548.3401 | 56.6765 | 0 | -6.7199 | 0 | 0 | -2.1916
415 | 10 |  |  | 1 | 1191.0308 | 56.7444 | 0 | -6.7199 | 0 | 0 | -3.0753
416 | 7 |  |  | 1 | 833.7216 | 56.795 | 0 | -6.7199 | 0 | 0 | -2.4259
417 | 3 |  |  | 1 | 800 | 56.8208 | 0 | -6.7199 | 0.077118 | 0.24315 | -1.2809
418 | 0 |  |  | 1 | 800 | 56.8397 | 0 | -6.7199 | 0.077116 | 0.24315 | 0.041888
419 | 0 |  |  | 0 | 800 | 56.8732 | 0 | -6.7199 | 0.077112 | 0.24313 | 0.041888
420 | 0 |  |  | 0 | 800 | 56.908 | 0 | -6.7199 | 0.077108 | 0.24312 | 0.20761
421 | 0 |  |  | 0 | 0 | 56.9227 | 0 | -3.1029 | 0 | 0 | 0.16572
422 | 0 |  |  | 0 | 0 | 56.9346 | 0 | -3.1029 | 0 | 0 | 0
423 | 0 |  |  | 0 | 0 | 57.0405 | 0 | -3.1029 | 0 | 0 | 0
424 | 0 |  |  | 0 | 0 | 57.0524 | 0 | -3.1029 | 0 | 0 | 0
425 | 0 |  |  | 0 | 0 | 57.0642 | 0 | -3.1029 | 0 | 0 | 0
426 | 0 |  |  | 0 | 0 | 57.0761 | 0 | -3.1029 | 0 | 0 | 0
427 | 0 |  |  | 0 | 0 | 57.0879 | 0 | -3.1029 | 0 | 0 | 0
428 | 0 |  |  | 0 | 0 | 57.0998 | 0 | -3.1029 | 0 | 0 | 0
429 | 0 |  |  | 0 | 0 | 57.1117 | 0 | -3.1029 | 0 | 0 | 0
430 | 0 |  |  | 0 | 0 | 57.1235 | 0 | -3.1029 | 0 | 0 | 0
431 | 0 |  |  | 0 | 0 | 57.1354 | 0 | -3.1029 | 0 | 0 | 0
432 | 0 |  |  | 0 | 0 | 57.1473 | 0 | -3.1029 | 0 | 0 | 0
433 | 0 |  |  | 0 | 0 | 57.1591 | 0 | -3.1029 | 0 | 0 | 0
434 | 0 |  |  | 0 | 0 | 57.171 | 0 | -3.1029 | 0 | 0 | 0
435 | 0 |  |  | 0 | 0 | 57.1829 | 0 | -3.1029 | 0 | 0 | 0
436 | 0 |  |  | 0 | 0 | 57.0819 | 0 | -3.1029 | 0 | 0 | 0
437 | 0 |  |  | 0 | 0 | 57.0938 | 0 | -3.1029 | 0 | 0 | 0.16572
438 | 0 |  |  | 0 | 800 | 57.1119 | 0 | -6.7199 | 0.077085 | 0.24305 | 0.20761
439 | 0 |  |  | 1 | 800 | 57.1467 | 0 | -6.7199 | 0.077081 | 0.24304 | 0.041888
440 | 0 |  |  | 1 | 800 | 57.1701 | 0 | -6.7199 | 0.077079 | 0.24303 | 0.041888
441 | 4 |  |  | 1 | 800 | 57.159 | 0 | -6.7199 | 0.07708 | 0.24303 | 2.5561
442 | 7 |  |  | 1 | 833.7216 | 57.1224 | 0 | -6.7199 | 0.20803 | 0.65591 | 2.3959
443 | 9 |  |  | 1 | 1071.9277 | 57.1113 | 0 | -6.7199 | 0.32571 | 1.027 | 4.2951
444 | 13 |  |  | 1 | 1548.3401 | 57.1082 | 0 | -6.7199 | 0.58325 | 1.839 | 8.6172
445 | 16 |  |  | 2 | 985.7889 | 57.1294 | 0 | -6.7199 | 0.20591 | 0.64924 | 2.126
446 | 15 |  |  | 2 | 924.1771 | 57.1777 | 0 | -6.7199 | 0.14597 | 0.46026 | 1.071
447 | 17 |  |  | 2 | 1047.4008 | 57.2047 | 0 | -6.7199 | 0.48214 | 1.5202 | 7.2427
448 | 20 |  |  | 2 | 1232.2362 | 57.1986 | 0 | -6.7199 | 0.79231 | 2.4982 | 12.792
449 | 25 |  |  | 2 | 1540.2952 | 57.2542 | 0 | -6.7199 | 0.95102 | 2.9986 | 15.6169
450 | 28 |  |  | 2 | 1725.1307 | 57.285 | 0 | -6.7199 | 0.86024 | 2.7123 | 13.7356
451 | 31 |  |  | 2 | 1909.9661 | 57.3096 | 0 | -6.7199 | 0.60915 | 1.9206 | 8.4494
452 | 31 |  |  | 2 | 1909.9661 | 57.3348 | 0 | -6.7199 | 0.37199 | 1.1729 | 3.605
453 | 32 |  |  | 2 | 1971.5779 | 57.3904 | 0 | -6.7199 | 0.48448 | 1.5276 | 5.7641
454 | 32 |  |  | 2 | 1971.5779 | 57.4637 | 0 | -6.7199 | 0.33739 | 1.0638 | 2.7227
455 | 32 |  |  | 2 | 1971.5779 | 57.5335 | 0 | -6.7199 | 0.21729 | 0.68511 | 0.20405
456 | 31 |  |  | 2 | 1909.9661 | 57.6479 | 0 | -6.7199 | 0.20442 | 0.64453 | 0.10645
457 | 31 |  |  | 2 | 1909.9661 | 57.7486 | 0 | -6.7199 | 0.33275 | 1.0492 | 2.7937
458 | 31 |  |  | 2 | 1909.9661 | 57.7934 | 0 | -6.7199 | 0.43245 | 1.3635 | 4.8553
459 | 32 |  |  | 2 | 1971.5779 | 57.853 | 0 | -6.7199 | 0.51688 | 1.6297 | 6.4306
460 | 32 |  |  | 2 | 1971.5779 | 57.9218 | -4.0812 | -2.6387 | 0.14979 | 0.4723 | -1.2232
461 | 31 |  |  | 2 | 1909.9661 | 58.0293 | 0 | -6.7199 | 0.33793 | 1.0655 | 2.9031
462 | 32 |  |  | 2 | 1971.5779 | 58.0971 | 0 | -6.7199 | 0.50246 | 1.5843 | 6.137
463 | 32 |  |  | 2 | 1971.5779 | 58.185 | 0 | -6.7199 | 0.30036 | 0.94704 | 1.9541
464 | 32 |  |  | 2 | 1971.5779 | 58.3139 | 0 | -6.7199 | 0.35403 | 1.1163 | 3.0747
465 | 32 |  |  | 2 | 1971.5779 | 58.3954 | 0 | -6.7199 | 0.33958 | 1.0707 | 2.7743
466 | 32 |  |  | 2 | 1971.5779 | 58.4652 | 0 | -6.7199 | 0.34343 | 1.0828 | 2.8551
467 | 32 |  |  | 2 | 1971.5779 | 58.5237 | 0 | -6.7199 | 0.34232 | 1.0793 | 2.8322
468 | 32 |  |  | 2 | 1971.5779 | 58.5947 | 0 | -6.7199 | 0.34281 | 1.0809 | 2.8429
469 | 32 |  |  | 2 | 1971.5779 | 58.6657 | 0 | -6.7199 | 0.34184 | 1.0778 | 2.8232
470 | 32 |  |  | 2 | 1971.5779 | 58.759 | 0 | -6.7199 | 0.34507 | 1.088 | 2.891
471 | 32 |  |  | 2 | 1971.5779 | 58.83 | 0 | -6.7199 | 0.33297 | 1.0499 | 2.6395
472 | 32 |  |  | 2 | 1971.5779 | 58.9123 | 0 | -6.7199 | 0.37807 | 1.192 | 3.578
473 | 32 |  |  | 2 | 1971.5779 | 58.994 | 0 | -6.7199 | 0.20356 | 0.64184 | -0.076523
474 | 31 |  |  | 2 | 1909.9661 | 59.1209 | 0 | -6.7199 | 0.22704 | 0.71586 | 0.59184
475 | 31 |  |  | 2 | 1909.9661 | 59.234 | 0 | -6.7199 | 0.28367 | 0.89442 | 1.7798
476 | 30 |  |  | 2 | 1848.3543 | 59.3617 | -0.95867 | -5.7613 | 0 | 0 | -3.3497
477 | 28 |  |  | 2 | 1725.1307 | 59.4762 | 0 | -6.7199 | 0 | 0 | -5.1176
478 | 25 |  |  | 2 | 1540.2952 | 59.5341 | 0 | -6.7199 | 0 | 0 | -4.5461
479 | 22 |  |  | 2 | 1355.4598 | 59.5735 | 0 | -6.7199 | 0 | 0 | -3.9825
480 | 19 |  |  | 2 | 1170.6244 | 59.6527 | 0 | -6.7199 | 0 | 0 | -3.4258
481 | 16 |  |  | 2 | 985.7889 | 59.7102 | 0 | -6.7199 | 0 | 0 | -2.8751
482 | 13 |  |  | 2 | 800.9535 | 59.7564 | 0 | -6.7199 | 0.076791 | 0.24212 | -2.3295
483 | 10 |  |  | 2 | 800 | 59.7804 | -34.9597 | 28.2397 | 0.076788 | 0.24211 | -1.4216
484 | 8 |  |  | 2 | 800 | 59.8186 | -27.6216 | 20.9016 | 0.076784 | 0.2421 | -1.5867
485 | 4 |  |  | 2 | 800 | 59.8569 | 0 | -6.7199 | 0.07678 | 0.24209 | -2.1049
486 | 0 |  |  | 2 | 800 | 59.8952 | 0 | -6.7199 | 0.076776 | 0.24207 | 0.041888
487 | 0 |  |  | 0 | 800 | 59.9079 | 0 | -6.7199 | 0.076774 | 0.24207 | 0.041888
488 | 0 |  |  | 0 | 800 | 59.9443 | 0 | -6.7199 | 0.07677 | 0.24206 | 0.20761
489 | 0 |  |  | 0 | 0 | 59.9759 | 0 | -3.1029 | 0 | 0 | 0.16572
490 | 0 |  |  | 0 | 0 | 60.0214 | 0 | -3.1029 | 0 | 0 | 0
491 | 0 |  |  | 0 | 0 | 60.0979 | 0 | -3.1029 | 0 | 0 | 0
492 | 0 |  |  | 0 | 0 | 60.1223 | 0 | -3.1029 | 0 | 0 | 0
493 | 0 |  |  | 0 | 0 | 60.1466 | 0 | -3.1029 | 0 | 0 | 0
494 | 0 |  |  | 0 | 0 | 60.171 | 0 | -3.1029 | 0 | 0 | 0
495 | 0 |  |  | 0 | 0 | 60.1953 | 0 | -3.1029 | 0 | 0 | 0
496 | 0 |  |  | 0 | 0 | 60.2196 | 0 | -3.1029 | 0 | 0 | 0
497 | 0 |  |  | 0 | 0 | 60.244 | 0 | -3.1029 | 0 | 0 | 0
498 | 0 |  |  | 0 | 0 | 60.2683 | 0 | -3.1029 | 0 | 0 | 0
499 | 0 |  |  | 0 | 0 | 60.2927 | 0 | -3.1029 | 0 | 0 | 0
500 | 0 |  |  | 0 | 0 | 60.317 | 0 | -3.1029 | 0 | 0 | 0
501 | 0 |  |  | 0 | 0 | 60.3413 | 0 | -3.1029 | 0 | 0 | 0
502 | 0 |  |  | 0 | 0 | 60.3657 | 0 | -3.1029 | 0 | 0 | 0
503 | 0 |  |  | 0 | 0 | 60.39 | 0 | -3.1029 | 0 | 0 | 0
504 | 0 |  |  | 0 | 0 | 60.4144 | 0 | -3.1029 | 0 | 0 | 0
505 | 0 |  |  | 0 | 0 | 60.4579 | 0 | -3.1029 | 0 | 0 | 0.16572
506 | 0 |  |  | 1 | 800 | 60.4822 | 0 | -6.7199 | 0.076711 | 0.24187 | 0.20761
507 | 0 |  |  | 1 | 800 | 60.5094 | 0 | -6.7199 | 0.076708 | 0.24186 | 0.041888
508 | 1 |  |  | 1 | 800 | 60.5567 | 0 | -6.7199 | 0.076703 | 0.24184 | 0.40066
509 | 4 |  |  | 1 | 800 | 60.558 | 0 | -6.7199 | 0.076703 | 0.24184 | 1.951
510 | 7 |  |  | 1 | 833.7216 | 60.5565 | 0 | -6.7199 | 0.28626 | 0.90259 | 3.8538
511 | 11 |  |  | 1 | 1310.1339 | 60.5328 | 0 | -6.7199 | 0.46523 | 1.4669 | 6.6713
512 | 14 |  |  | 1 | 1667.4432 | 60.5573 | 0 | -6.7199 | 0.40544 | 1.2784 | 4.8778
513 | 15 |  |  | 2 | 924.1771 | 60.5917 | 0 | -6.7199 | 0.17313 | 0.54587 | 1.6037
514 | 15 |  |  | 2 | 924.1771 | 60.6478 | 0 | -6.7199 | 0.17729 | 0.55901 | 1.6839
515 | 16 |  |  | 2 | 985.7889 | 60.704 | 0 | -6.7199 | 0.33726 | 1.0634 | 4.6294
516 | 18 |  |  | 2 | 1109.0126 | 60.7193 | 0 | -6.7199 | 0.43726 | 1.3787 | 6.3698
517 | 20 |  |  | 2 | 1232.2362 | 60.7498 | 0 | -6.7199 | 0.44463 | 1.4019 | 6.374
518 | 22 |  |  | 2 | 1355.4598 | 60.7997 | 0 | -6.7199 | 0.58388 | 1.841 | 8.891
519 | 25 |  |  | 2 | 1540.2952 | 60.8613 | 0 | -6.7199 | 0.78399 | 2.4719 | 12.5079
520 | 28 |  |  | 2 | 1725.1307 | 60.8791 | 0 | -6.7199 | 0.78116 | 2.463 | 12.2278
521 | 30 |  |  | 2 | 1848.3543 | 60.8743 | 0 | -6.7199 | 0.50651 | 1.597 | 6.5351
522 | 31 |  |  | 2 | 1909.9661 | 60.9124 | 0 | -6.7199 | 0.7825 | 2.4672 | 11.9312
523 | 34 |  |  | 2 | 2094.8015 | 60.947 | 0 | -6.7199 | 0.78206 | 2.4658 | 11.5043
524 | 34 |  |  | 3 | 1310.9188 | 60.9642 | 0 | -6.7199 | 0.10727 | 0.33823 | -0.44176
525 | 34 |  |  | 3 | 1310.9188 | 61.0442 | 0 | -6.7199 | 0.56947 | 1.7955 | 8.6636
526 | 36 |  |  | 3 | 1388.0316 | 61.111 | 0 | -6.7199 | 0.6782 | 2.1384 | 10.646
527 | 37 |  |  | 3 | 1426.5881 | 61.192 | 0 | -6.7199 | 0.62773 | 1.9792 | 9.6526
528 | 39 |  |  | 3 | 1503.701 | 61.2614 | 0 | -6.7199 | 0.88329 | 2.785 | 14.3997
529 | 41 |  |  | 3 | 1580.8138 | 61.3218 | 0 | -6.7199 | 0.9395 | 2.9622 | 15.3996
530 | 43 |  |  | 3 | 1657.9267 | 61.4576 | 0 | -6.7199 | 0.71646 | 2.259 | 11.0727
531 | 44 |  |  | 3 | 1696.4831 | 61.5183 | 0 | -6.7199 | 0.93895 | 2.9605 | 15.2935
532 | 47 |  |  | 3 | 1812.1524 | 61.629 | 0 | -6.7199 | 1.4096 | 4.4445 | 23.9267
533 | 49 |  |  | 3 | 1889.2653 | 61.6493 | 0 | -6.7199 | 0.63832 | 2.0126 | 9.1085
534 | 49 |  |  | 3 | 1889.2653 | 61.7343 | 0 | -6.7199 | 0.57778 | 1.8217 | 7.8905
535 | 50 |  |  | 3 | 1927.8217 | 61.82 | 0 | -6.7199 | 0.68025 | 2.1448 | 9.8654
536 | 50 |  |  | 3 | 1927.8217 | 61.9187 | 0 | -6.7199 | 0.39996 | 1.2611 | 4.1655
537 | 50 |  |  | 3 | 1927.8217 | 62.0379 | 0 | -6.7199 | 0.47418 | 1.4951 | 5.693
538 | 50 |  |  | 3 | 1927.8217 | 62.1364 | 0 | -6.7199 | 0.45413 | 1.4319 | 5.2823
539 | 50 |  |  | 3 | 1927.8217 | 62.2233 | 0 | -6.7199 | 0.45972 | 1.4495 | 5.3977
540 | 50 |  |  | 3 | 1927.8217 | 62.2989 | 0 | -6.7199 | 0.45722 | 1.4416 | 5.3468
541 | 50 |  |  | 3 | 1927.8217 | 62.3967 | 0 | -6.7199 | 0.46149 | 1.4551 | 5.435
542 | 50 |  |  | 3 | 1927.8217 | 62.4723 | 0 | -6.7199 | 0.44676 | 1.4086 | 5.133
543 | 50 |  |  | 3 | 1927.8217 | 62.5592 | 0 | -6.7199 | 0.50139 | 1.5809 | 6.2527
544 | 50 |  |  | 3 | 1927.8217 | 62.6577 | 0 | -6.7199 | 0.29916 | 0.94324 | 2.0763
545 | 49 |  |  | 3 | 1889.2653 | 62.7846 | -28.3316 | 21.6117 | 0.13657 | 0.43061 | -1.2399
546 | 48 |  |  | 3 | 1850.7089 | 62.9035 | -47.5755 | 40.8556 | 0.1675 | 0.52811 | -0.47902
547 | 47 |  |  | 3 | 1812.1524 | 63.0205 | 0 | -6.7199 | 0.2098 | 0.66149 | 0.5138
548 | 46 |  |  | 3 | 1773.596 | 63.1444 | 0 | -6.7199 | 0 | 0 | -5.2688
549 | 43 |  |  | 3 | 1657.9267 | 63.2366 | 0 | -6.7199 | 0 | 0 | -4.9088
550 | 41 |  |  | 3 | 1580.8138 | 63.3319 | 0 | -6.7199 | 0 | 0 | -4.6707
551 | 39 |  |  | 3 | 1503.701 | 63.3775 | 0 | -6.7199 | 0 | 0 | -4.4339
552 | 37 |  |  | 3 | 1426.5881 | 63.4366 | -12.8771 | 6.1571 | 0 | 0 | -4.1985
553 | 35 |  |  | 3 | 1349.4752 | 63.5115 | -39.1961 | 32.4761 | 0.10361 | 0.32668 | -0.59123
554 | 35 |  |  | 3 | 1349.4752 | 63.5869 | 0 | -6.7199 | 0.33079 | 1.043 | 3.9954
555 | 35 |  |  | 3 | 1349.4752 | 63.6852 | 0 | -6.7199 | 0.31518 | 0.99375 | 3.6859
556 | 35 |  |  | 3 | 1349.4752 | 63.7668 | 0 | -6.7199 | 0.10616 | 0.33471 | -0.53792
557 | 34 |  |  | 3 | 1310.9188 | 63.8491 | 0 | -6.7199 | 0.2716 | 0.85636 | 2.8879
558 | 35 |  |  | 3 | 1349.4752 | 63.9367 | 0 | -6.7199 | 0.46791 | 1.4753 | 6.6841
559 | 35 |  |  | 3 | 1349.4752 | 64.0409 | 0 | -6.7199 | 0.23678 | 0.74657 | 2.1196
560 | 35 |  |  | 3 | 1349.4752 | 64.1377 | 0 | -6.7199 | 0.28225 | 0.88993 | 3.0316
561 | 35 |  |  | 3 | 1349.4752 | 64.2085 | 0 | -6.7199 | 0.32826 | 1.035 | 3.9476
562 | 35 |  |  | 3 | 1349.4752 | 64.3068 | 0 | -6.7199 | 0.10224 | 0.32235 | -0.61635
563 | 34 |  |  | 3 | 1310.9188 | 64.3891 | 0 | -6.7199 | 0.27498 | 0.867 | 2.9572
564 | 35 |  |  | 3 | 1349.4752 | 64.4575 | 0 | -6.7199 | 0.45738 | 1.4421 | 6.4819
565 | 35 |  |  | 3 | 1349.4752 | 64.5471 | 0 | -6.7199 | 0.27343 | 0.86212 | 2.8569
566 | 35 |  |  | 3 | 1349.4752 | 64.6242 | 0 | -6.7199 | 0.15111 | 0.47645 | 0.38586
567 | 34 |  |  | 2 | 2094.8015 | 64.7064 | 0 | -6.7199 | 0.2592 | 0.81725 | 0.77638
568 | 33 |  |  | 2 | 2033.1897 | 64.7943 | 0 | -6.7199 | 0 | 0 | -6.09
569 | 29 |  |  | 2 | 1786.7425 | 64.9592 | -1.8699 | -4.8501 | 0 | 0 | -3.6573
570 | 29 |  |  | 2 | 1786.7425 | 65.0458 | 0 | -6.7199 | 0 | 0 | -5.31
571 | 24 |  |  | 2 | 1478.6834 | 65.156 | 0 | -6.7199 | 0 | 0 | -4.3574
572 | 21 |  |  | 2 | 1293.848 | 65.182 | 0 | -6.7199 | 0 | 0 | -3.7962
573 | 17 |  |  | 2 | 1047.4008 | 65.2588 | 0 | -6.7199 | 0 | 0 | -3.0581
574 | 13 |  |  | 2 | 800.9535 | 65.3163 | 0 | -6.7199 | 0.076184 | 0.24021 | -2.3295
575 | 11 |  |  | 2 | 800 | 65.3403 | -41.6278 | 34.9079 | 0.076181 | 0.2402 | -1.2644
576 | 8 |  |  | 2 | 800 | 65.3786 | 0 | -6.7199 | 0.076177 | 0.24019 | -2.3267
577 | 4 |  |  | 2 | 800 | 65.4168 | 0 | -6.7199 | 0.076173 | 0.24017 | -1.6015
578 | 1 |  |  | 2 | 800 | 65.4483 | 0 | -6.7199 | 0.07617 | 0.24016 | 0.041888
579 | 0 |  |  | 0 | 800 | 65.4909 | 0 | -6.7199 | 0.076165 | 0.24015 | 0.20761
580 | 0 |  |  | 0 | 0 | 65.5268 | 0 | -3.1029 | 0 | 0 | 0.16572
581 | 0 |  |  | 0 | 0 | 65.5741 | 0 | -3.1029 | 0 | 0 | 0
582 | 0 |  |  | 0 | 0 | 65.6047 | 0 | -3.1029 | 0 | 0 | 0
583 | 0 |  |  | 0 | 0 | 65.629 | 0 | -3.1029 | 0 | 0 | 0
584 | 0 |  |  | 0 | 0 | 65.6533 | 0 | -3.1029 | 0 | 0 | 0
585 | 0 |  |  | 0 | 0 | 65.6777 | 0 | -3.1029 | 0 | 0 | 0
586 | 0 |  |  | 0 | 0 | 65.702 | 0 | -3.1029 | 0 | 0 | 0
587 | 0 |  |  | 0 | 0 | 65.7264 | 0 | -3.1029 | 0 | 0 | 0
588 | 0 |  |  | 0 | 0 | 65.7507 | 0 | -3.1029 | 0 | 0 | 0
589 | 0 |  |  | 0 | 0 | 65.775 | 0 | -3.1029 | 0 | 0 | 0
590 | 0 |  |  | 0 | 0 | 65.7994 | 0 | -3.1029 | 0 | 0 | 0
591 | 0 |  |  | 0 | 0 | 65.8237 | 0 | -3.1029 | 0 | 0 | 0
592 | 0 |  |  | 0 | 0 | 65.848 | 0 | -3.1029 | 0 | 0 | 0
593 | 0 |  |  | 0 | 0 | 65.8724 | 0 | -3.1029 | 0 | 0 | 0.16572
594 | 0 |  |  | 1 | 800 | 65.8967 | 0 | -6.7199 | 0.076121 | 0.24001 | 0.20761
595 | 0 |  |  | 1 | 800 | 65.9211 | 0 | -6.7199 | 0.076119 | 0.24 | 0.041888
596 | 0 |  |  | 1 | 800 | 65.9517 | 0 | -6.7199 | 0.076116 | 0.23999 | 0.041888
597 | 1 |  |  | 1 | 800 | 65.999 | 0 | -6.7199 | 0.07611 | 0.23998 | 0.48251
598 | 5 |  |  | 1 | 800 | 65.9831 | 0 | -6.7199 | 0.076112 | 0.23998 | 2.8566
599 | 8 |  |  | 1 | 952.8247 | 65.9591 | 0 | -6.7199 | 0.31156 | 0.98234 | 4.2011
600 | 12 |  |  | 1 | 1429.237 | 65.9443 | 0 | -6.7199 | 0.52233 | 1.6469 | 7.6398
601 | 15 |  |  | 1 | 1786.5462 | 65.9698 | 0 | -6.7199 | 0.36389 | 1.1473 | 3.793
602 | 15 |  |  | 1 | 1786.5462 | 65.9788 | 0 | -6.7199 | 0.23248 | 0.73302 | 1.0704
603 | 15 |  |  | 1 | 1786.5462 | 66.0813 | -31.4721 | 24.7522 | 0.19511 | 0.61518 | 0.28892
604 | 14 |  |  | 1 | 1667.4432 | 66.1893 | 0 | -6.7199 | 0.23831 | 0.75141 | 1.4826
605 | 15 |  |  | 1 | 1786.5462 | 66.2792 | 0 | -6.7199 | 0.26026 | 0.82059 | 1.651
606 | 14 |  |  | 1 | 1667.4432 | 66.3543 | 0 | -6.7199 | 0.14343 | 0.45223 | -0.49284
607 | 14 |  |  | 1 | 1667.4432 | 66.4474 | 0 | -6.7199 | 0.24095 | 0.75972 | 1.5385
608 | 14 |  |  | 1 | 1667.4432 | 66.5372 | 0 | -6.7199 | 0.23706 | 0.74744 | 1.4583
609 | 14 |  |  | 1 | 1667.4432 | 66.6271 | 0 | -6.7199 | 0.1547 | 0.48776 | -0.25551
610 | 12 |  |  | 1 | 1429.237 | 66.7202 | 0 | -6.7199 | 0 | 0 | -3.944
611 | 8 |  |  | 1 | 952.8247 | 66.7864 | 0 | -6.7199 | 0 | 0 | -2.7775
612 | 4 |  |  | 1 | 800 | 66.8312 | -5.4716 | -1.2483 | 0.076021 | 0.23969 | -1.8102
613 | 0 |  |  | 1 | 800 | 66.8695 | 0 | -6.7199 | 0.076017 | 0.23968 | 0.041888
614 | 0 |  |  | 0 | 800 | 66.9122 | 0 | -6.7199 | 0.076012 | 0.23967 | 0.041888
615 | 0 |  |  | 0 | 800 | 66.9468 | 0 | -6.7199 | 0.076009 | 0.23966 | 0.20761
616 | 0 |  |  | 0 | 0 | 66.9783 | 0 | -3.1029 | 0 | 0 | 0.16572
617 | 0 |  |  | 0 | 0 | 67.0238 | 0 | -3.1029 | 0 | 0 | 0
618 | 0 |  |  | 0 | 0 | 67.1004 | 0 | -3.1029 | 0 | 0 | 0
619 | 0 |  |  | 0 | 0 | 67.1247 | 0 | -3.1029 | 0 | 0 | 0
620 | 0 |  |  | 0 | 0 | 67.1491 | 0 | -3.1029 | 0 | 0 | 0
621 | 0 |  |  | 0 | 0 | 67.1734 | 0 | -3.1029 | 0 | 0 | 0
622 | 0 |  |  | 0 | 0 | 67.1977 | 0 | -3.1029 | 0 | 0 | 0
623 | 0 |  |  | 0 | 0 | 67.2221 | 0 | -3.1029 | 0 | 0 | 0
624 | 0 |  |  | 0 | 0 | 67.2464 | 0 | -3.1029 | 0 | 0 | 0
625 | 0 |  |  | 0 | 0 | 67.2708 | 0 | -3.1029 | 0 | 0 | 0
626 | 0 |  |  | 0 | 0 | 67.2951 | 0 | -3.1029 | 0 | 0 | 0
627 | 0 |  |  | 0 | 0 | 67.3194 | 0 | -3.1029 | 0 | 0 | 0
628 | 0 |  |  | 0 | 0 | 67.3438 | 0 | -3.1029 | 0 | 0 | 0
629 | 0 |  |  | 0 | 0 | 67.3681 | 0 | -3.1029 | 0 | 0 | 0
630 | 0 |  |  | 0 | 0 | 67.3925 | 0 | -3.1029 | 0 | 0 | 0
631 | 0 |  |  | 0 | 0 | 67.4168 | 0 | -3.1029 | 0 | 0 | 0
632 | 0 |  |  | 0 | 0 | 67.4933 | 0 | -3.1029 | 0 | 0 | 0.16572
633 | 0 |  |  | 1 | 800 | 67.5177 | 0 | -6.7199 | 0.075948 | 0.23946 | 0.20761
634 | 0 |  |  | 1 | 800 | 67.5359 | 0 | -6.7199 | 0.075946 | 0.23946 | 0.041888
635 | 1 |  |  | 1 | 800 | 67.5832 | 0 | -6.7199 | 0.075941 | 0.23944 | 0.29077
636 | 3 |  |  | 1 | 800 | 67.6103 | 0 | -6.7199 | 0.075938 | 0.23943 | 1.5275
637 | 7 |  |  | 1 | 833.7216 | 67.6088 | 0 | -6.7199 | 0.29755 | 0.93819 | 4.0764
638 | 10 |  |  | 1 | 1191.0308 | 67.5851 | 0 | -6.7199 | 0.33825 | 1.0665 | 4.4053
639 | 13 |  |  | 1 | 1548.3401 | 67.5973 | 0 | -6.7199 | 0.51795 | 1.6331 | 7.3837
640 | 16 |  |  | 2 | 985.7889 | 67.6189 | 0 | -6.7199 | 0.22643 | 0.71392 | 2.5493
641 | 15 |  |  | 2 | 924.1771 | 67.667 | 0 | -6.7199 | 0.13609 | 0.4291 | 0.90631
642 | 17 |  |  | 2 | 1047.4008 | 67.7031 | 0 | -6.7199 | 0.496 | 1.5639 | 7.5269
643 | 20 |  |  | 2 | 1232.2362 | 67.7194 | 0 | -6.7199 | 0.72655 | 2.2908 | 11.6456
644 | 24 |  |  | 2 | 1478.6834 | 67.7558 | 0 | -6.7199 | 0.67808 | 2.138 | 10.586
645 | 26 |  |  | 2 | 1601.907 | 67.7729 | 0 | -6.7199 | 0.79793 | 2.5159 | 12.7429
646 | 30 |  |  | 2 | 1848.3543 | 67.8458 | 0 | -6.7199 | 0.85128 | 2.6841 | 13.4354
647 | 31 |  |  | 2 | 1909.9661 | 67.9072 | 0 | -6.7199 | 0.48444 | 1.5274 | 5.9819
648 | 32 |  |  | 2 | 1971.5779 | 67.9939 | 0 | -6.7199 | 0.33947 | 1.0703 | 2.8322
649 | 31 |  |  | 2 | 1909.9661 | 68.0649 | 0 | -6.7199 | 0.16602 | 0.52347 | -0.64195
650 | 31 |  |  | 2 | 1909.9661 | 68.178 | 0 | -6.7199 | 0.36782 | 1.1597 | 3.584
651 | 31 |  |  | 2 | 1909.9661 | 68.2461 | 0 | -6.7199 | 0.31473 | 0.99235 | 2.4819
652 | 31 |  |  | 2 | 1909.9661 | 68.3113 | 0 | -6.7199 | 0.32889 | 1.037 | 2.7769
653 | 31 |  |  | 2 | 1909.9661 | 68.3686 | 0 | -6.7199 | 0.32513 | 1.0251 | 2.699
654 | 31 |  |  | 2 | 1909.9661 | 68.4481 | 0 | -6.7199 | 0.32591 | 1.0276 | 2.7157
655 | 31 |  |  | 2 | 1909.9661 | 68.5054 | 0 | -6.7199 | 0.32642 | 1.0292 | 2.7268
656 | 31 |  |  | 2 | 1909.9661 | 68.5627 | 0 | -6.7199 | 0.32348 | 1.0199 | 2.6658
657 | 31 |  |  | 2 | 1909.9661 | 68.6772 | 0 | -6.7199 | 0.33463 | 1.0551 | 2.8984
658 | 31 |  |  | 2 | 1909.9661 | 68.7575 | 0 | -6.7199 | 0.29287 | 0.92341 | 2.0289
659 | 31 |  |  | 2 | 1909.9661 | 68.9494 | 0 | -6.7199 | 0.44964 | 1.4177 | 5.2752
660 | 32 |  |  | 2 | 1971.5779 | 69.0215 | 0 | -6.7199 | 0.46711 | 1.4728 | 5.4801
661 | 32 |  |  | 2 | 1971.5779 | 69.1073 | 0 | -6.7199 | 0.30546 | 0.96311 | 2.1291
662 | 32 |  |  | 2 | 1971.5779 | 69.231 | 0 | -6.7199 | 0.34845 | 1.0987 | 3.0269
663 | 32 |  |  | 2 | 1971.5779 | 69.325 | 0 | -6.7199 | 0.33684 | 1.062 | 2.7855
664 | 32 |  |  | 2 | 1971.5779 | 69.4532 | 0 | -6.7199 | 0.34006 | 1.0722 | 2.8534
665 | 32 |  |  | 2 | 1971.5779 | 69.5242 | 0 | -6.7199 | 0.33859 | 1.0676 | 2.8233
666 | 32 |  |  | 2 | 1971.5779 | 69.4824 | 0 | -6.7199 | 0.34112 | 1.0755 | 2.8757
667 | 32 |  |  | 2 | 1971.5779 | 69.5534 | 0 | -6.7199 | 0.33249 | 1.0483 | 2.6962
668 | 32 |  |  | 2 | 1971.5779 | 69.6357 | 0 | -6.7199 | 0.36443 | 1.149 | 3.3616
669 | 32 |  |  | 2 | 1971.5779 | 69.7296 | 0 | -6.7199 | 0.24576 | 0.77487 | 0.88033
670 | 31 |  |  | 2 | 1909.9661 | 69.8565 | -21.8077 | 15.0877 | 0 | 0 | -1.8679
671 | 30 |  |  | 2 | 1848.3543 | 69.9753 | 0 | -6.7199 | 0.21079 | 0.66462 | 0.47907
672 | 29 |  |  | 2 | 1786.7425 | 70.0993 | 0 | -6.7199 | 0 | 0 | -5.31
673 | 25 |  |  | 2 | 1540.2952 | 70.2095 | 0 | -6.7199 | 0 | 0 | -4.5461
674 | 22 |  |  | 2 | 1355.4598 | 70.2489 | -0.83372 | -5.8862 | 0 | 0 | -3.5712
675 | 20 |  |  | 2 | 1232.2362 | 70.2893 | 0 | -6.7199 | 0 | 0 | -3.6107
676 | 16 |  |  | 2 | 985.7889 | 70.3661 | 0 | -6.7199 | 0 | 0 | -2.8751
677 | 14 |  |  | 2 | 862.5653 | 70.4123 | -27.2293 | 20.5093 | 0 | 0 | -2.3457
678 | 11 |  |  | 2 | 800 | 70.4506 | 0 | -6.7199 | 0.075636 | 0.23848 | -2.3267
679 | 8 |  |  | 2 | 800 | 70.4866 | 0 | -6.7199 | 0.075632 | 0.23847 | -2.3267
680 | 4 |  |  | 2 | 800 | 70.5225 | 0 | -6.7199 | 0.075629 | 0.23846 | -0.84798
681 | 3 |  |  | 2 | 800 | 70.5796 | -29.6866 | 22.9667 | 0.075623 | 0.23844 | 0.10951
682 | 0 |  |  | 0 | 800 | 70.6367 | 0 | -6.7199 | 0.075617 | 0.23842 | 0.041888
683 | 0 |  |  | 0 | 800 | 70.6637 | 0 | -6.7199 | 0.075614 | 0.23841 | 0.041888
684 | 0 |  |  | 0 | 800 | 70.6808 | 0 | -6.7199 | 0.075612 | 0.2384 | 0.20761
685 | 0 |  |  | 0 | 0 | 70.7268 | 0 | -3.1029 | 0 | 0 | 0.16572
686 | 0 |  |  | 0 | 0 | 70.7867 | 0 | -3.1029 | 0 | 0 | 0
687 | 0 |  |  | 0 | 0 | 70.8776 | 0 | -3.1029 | 0 | 0 | 0
688 | 0 |  |  | 0 | 0 | 70.9164 | 0 | -3.1029 | 0 | 0 | 0
689 | 0 |  |  | 0 | 0 | 70.9551 | 0 | -3.1029 | 0 | 0 | 0
690 | 0 |  |  | 0 | 0 | 70.9938 | 0 | -3.1029 | 0 | 0 | 0
691 | 0 |  |  | 0 | 0 | 71.0325 | 0 | -3.1029 | 0 | 0 | 0
692 | 0 |  |  | 0 | 0 | 71.0713 | 0 | -3.1029 | 0 | 0 | 0
693 | 0 |  |  | 0 | 0 | 71.11 | 0 | -3.1029 | 0 | 0 | 0
694 | 0 |  |  | 0 | 0 | 71.1487 | 0 | -3.1029 | 0 | 0 | 0
695 | 0 |  |  | 0 | 0 | 71.1875 | 0 | -3.1029 | 0 | 0 | 0
696 | 0 |  |  | 0 | 0 | 71.2262 | 0 | -3.1029 | 0 | 0 | 0
697 | 0 |  |  | 0 | 0 | 71.2649 | 0 | -3.1029 | 0 | 0 | 0
698 | 0 |  |  | 0 | 0 | 71.3037 | 0 | -3.1029 | 0 | 0 | 0
699 | 0 |  |  | 0 | 0 | 71.3424 | 0 | -3.1029 | 0 | 0 | 0.16572
700 | 0 |  |  | 1 | 800 | 71.4333 | 0 | -6.7199 | 0.075533 | 0.23815 | 0.20761
701 | 0 |  |  | 1 | 800 | 71.472 | 0 | -6.7199 | 0.075529 | 0.23814 | 0.041888
702 | 0 |  |  | 1 | 800 | 71.5047 | 0 | -6.7199 | 0.075525 | 0.23813 | 0.041888
703 | 1 |  |  | 1 | 800 | 71.5664 | 0 | -6.7199 | 0.075519 | 0.23811 | 0.30313
704 | 3 |  |  | 1 | 800 | 71.5821 | 0 | -6.7199 | 0.075517 | 0.23811 | 1.3873
705 | 7 |  |  | 1 | 833.7216 | 71.5807 | 0 | -6.7199 | 0.36783 | 1.1598 | 5.3562
706 | 12 |  |  | 1 | 1429.237 | 71.5236 | 0 | -6.7199 | 0.48356 | 1.5247 | 6.9072
707 | 14 |  |  | 1 | 1667.4432 | 71.5605 | 0 | -6.7199 | 0.34188 | 1.0779 | 3.6392
708 | 15 |  |  | 2 | 924.1771 | 71.5987 | 0 | -6.7199 | 0.17198 | 0.54225 | 1.6093
709 | 15 |  |  | 2 | 924.1771 | 71.6692 | 0 | -6.7199 | 0.24544 | 0.77389 | 3.0097
710 | 17 |  |  | 2 | 1047.4008 | 71.74 | 0 | -6.7199 | 0.38869 | 1.2256 | 5.5557
711 | 18 |  |  | 2 | 1109.0126 | 71.785 | 0 | -6.7199 | 0.2131 | 0.67191 | 2.1071
712 | 19 |  |  | 2 | 1170.6244 | 71.8715 | 0 | -6.7199 | 0.54931 | 1.732 | 8.4405
713 | 23 |  |  | 2 | 1417.0716 | 71.9143 | 0 | -6.7199 | 0.75757 | 2.3886 | 12.1558
714 | 25 |  |  | 2 | 1540.2952 | 71.9314 | 0 | -6.7199 | 0.48613 | 1.5328 | 6.7875
715 | 27 |  |  | 2 | 1663.5188 | 71.949 | 0 | -6.7199 | 0.75998 | 2.3962 | 11.9603
716 | 30 |  |  | 2 | 1848.3543 | 71.996 | 0 | -6.7199 | 0.80312 | 2.5322 | 12.5171
717 | 32 |  |  | 2 | 1971.5779 | 72.0558 | 0 | -6.7199 | 0.77193 | 2.4339 | 11.6612
718 | 34 |  |  | 2 | 2094.8015 | 72.1184 | 0 | -6.7199 | 0.58952 | 1.8588 | 7.6857
719 | 34 |  |  | 3 | 1310.9188 | 72.1436 | 0 | -6.7199 | 0.24288 | 0.7658 | 2.345
720 | 34 |  |  | 3 | 1310.9188 | 72.2346 | 0 | -6.7199 | 0.19077 | 0.6015 | 1.2977
721 | 34 |  |  | 3 | 1310.9188 | 72.3289 | 0 | -6.7199 | 0.64118 | 2.0217 | 10.0545
722 | 37 |  |  | 3 | 1426.5881 | 72.4127 | 0 | -6.7199 | 1.0402 | 3.2797 | 17.3122
723 | 39 |  |  | 3 | 1503.701 | 72.5335 | 0 | -6.7199 | 0.77926 | 2.457 | 12.5028
724 | 41 |  |  | 3 | 1580.8138 | 72.6144 | 0 | -6.7199 | 0.90912 | 2.8665 | 14.8849
725 | 43 |  |  | 3 | 1657.9267 | 72.6894 | 0 | -6.7199 | 0.93525 | 2.9488 | 15.3162
726 | 45 |  |  | 3 | 1735.0396 | 72.8232 | 0 | -6.7199 | 0.98008 | 3.0902 | 16.091
727 | 47 |  |  | 3 | 1812.1524 | 72.8916 | 0 | -6.7199 | 1.0678 | 3.3668 | 17.6698
728 | 49 |  |  | 3 | 1889.2653 | 73.0109 | 0 | -6.7199 | 0.9657 | 3.0448 | 15.6174
729 | 50 |  |  | 3 | 1927.8217 | 73.1038 | 0 | -6.7199 | 0.57201 | 1.8035 | 7.7524
730 | 50 |  |  | 3 | 1927.8217 | 73.2175 | 0 | -6.7199 | 0.42409 | 1.3372 | 4.7306
731 | 50 |  |  | 3 | 1927.8217 | 73.3154 | 0 | -6.7199 | 0.46345 | 1.4612 | 5.5402
732 | 50 |  |  | 3 | 1927.8217 | 73.4054 | 0 | -6.7199 | 0.45284 | 1.4278 | 5.323
733 | 50 |  |  | 3 | 1927.8217 | 73.5944 | 0 | -6.7199 | 0.45566 | 1.4367 | 5.3821
734 | 50 |  |  | 3 | 1927.8217 | 73.6843 | 0 | -6.7199 | 0.4547 | 1.4337 | 5.363
735 | 50 |  |  | 3 | 1927.8217 | 73.7743 | 0 | -6.7199 | 0.45553 | 1.4363 | 5.3805
736 | 50 |  |  | 3 | 1927.8217 | 73.8643 | 0 | -6.7199 | 0.45303 | 1.4284 | 5.3296
737 | 50 |  |  | 3 | 1927.8217 | 73.9765 | 0 | -6.7199 | 0.46206 | 1.4569 | 5.5156
738 | 50 |  |  | 3 | 1927.8217 | 74.0665 | 0 | -6.7199 | 0.4283 | 1.3504 | 4.8222
739 | 50 |  |  | 3 | 1927.8217 | 74.1643 | 0 | -6.7199 | 0.55481 | 1.7493 | 7.4097
740 | 50 |  |  | 3 | 1927.8217 | 74.2781 | -9.556 | 2.8361 | 0 | 0 | -1.9489
741 | 48 |  |  | 3 | 1850.7089 | 74.4251 | -1.8699 | -4.8501 | 0 | 0 | -4.9013
742 | 47 |  |  | 3 | 1812.1524 | 74.5508 | -19.932 | 13.2121 | 0 | 0 | -2.4985
743 | 45 |  |  | 3 | 1735.0396 | 74.6831 | -33.8053 | 27.0853 | 0 | 0 | -5.1485
744 | 43 |  |  | 3 | 1657.9267 | 74.7436 | 0 | -6.7199 | 0 | 0 | -4.9088
745 | 41 |  |  | 3 | 1580.8138 | 74.8062 | -14.2893 | 7.5694 | 0 | 0 | -4.6707
746 | 39 |  |  | 3 | 1503.701 | 74.8898 | -27.8771 | 21.1571 | 0.077447 | 0.24419 | -1.4392
747 | 38 |  |  | 3 | 1465.1445 | 74.955 | 0 | -6.7199 | 0 | 0 | -4.3161
748 | 35 |  |  | 3 | 1349.4752 | 75.0032 | -3.6565 | -3.0635 | 0 | 0 | -3.9644
749 | 35 |  |  | 3 | 1349.4752 | 75.055 | 0 | -6.7199 | 0.39136 | 1.234 | 5.2337
750 | 35 |  |  | 3 | 1349.4752 | 75.1559 | 0 | -6.7199 | 0.25056 | 0.79001 | 2.4388
751 | 35 |  |  | 3 | 1349.4752 | 75.2729 | 0 | -6.7199 | 0.28826 | 0.9089 | 3.194
752 | 35 |  |  | 3 | 1349.4752 | 75.4234 | 0 | -6.7199 | 0.27691 | 0.87311 | 2.9678
753 | 35 |  |  | 3 | 1349.4752 | 75.5031 | 0 | -6.7199 | 0.28438 | 0.89664 | 3.1173
754 | 35 |  |  | 3 | 1349.4752 | 75.5766 | 0 | -6.7199 | 0.26578 | 0.83801 | 2.7456
755 | 35 |  |  | 3 | 1349.4752 | 75.6529 | 0 | -6.7199 | 0.33288 | 1.0496 | 4.0826
756 | 35 |  |  | 3 | 1349.4752 | 75.7538 | 0 | -6.7199 | 0.087995 | 0.27745 | -0.86611
757 | 34 |  |  | 3 | 1310.9188 | 75.8388 | 0 | -6.7199 | 0.31766 | 1.0016 | 3.846
758 | 35 |  |  | 3 | 1349.4752 | 75.9374 | 0 | -6.7199 | 0.2822 | 0.88979 | 3.0755
759 | 34 |  |  | 3 | 1310.9188 | 76.0109 | 0 | -6.7199 | 0.21436 | 0.67587 | 1.7866
760 | 35 |  |  | 3 | 1349.4752 | 76.0992 | 0 | -6.7199 | 0.51225 | 1.6151 | 7.5862
761 | 35 |  |  | 3 | 1349.4752 | 76.1596 | 0 | -6.7199 | 0.11902 | 0.37528 | -0.2268
762 | 34 |  |  | 2 | 2094.8015 | 76.2445 | -23.2224 | 16.5024 | 0.17709 | 0.55837 | -0.88791
763 | 33 |  |  | 2 | 2033.1897 | 76.3281 | -9.556 | 2.8361 | 0 | 0 | -1.9369
764 | 31 |  |  | 2 | 1909.9661 | 76.4992 | -11.5137 | 4.7937 | 0 | 0 | -5.6978
765 | 27 |  |  | 2 | 1663.5188 | 76.6173 | 0 | -6.7199 | 0 | 0 | -4.9262
766 | 24 |  |  | 2 | 1478.6834 | 76.7152 | 0 | -6.7199 | 0 | 0 | -4.3574
767 | 21 |  |  | 2 | 1293.848 | 76.7633 | 0 | -6.7199 | 0 | 0 | -3.7962
768 | 17 |  |  | 2 | 1047.4008 | 76.8428 | 0 | -6.7199 | 0 | 0 | -3.0581
769 | 15 |  |  | 2 | 924.1771 | 76.8942 | 0 | -6.7199 | 0 | 0 | -2.6927
770 | 10 |  |  | 2 | 800 | 76.9385 | 0 | -6.7199 | 0.074961 | 0.23635 | -2.3267
771 | 7 |  |  | 2 | 800 | 76.9739 | 0 | -6.7199 | 0.074958 | 0.23634 | -1.9209
772 | 4 |  |  | 2 | 800 | 77.0148 | 0 | -6.7199 | 0.074953 | 0.23633 | -0.9757
773 | 2 |  |  | 2 | 800 | 77.0602 | 0 | -6.7199 | 0.074949 | 0.23631 | -0.36297
774 | 0 |  |  | 0 | 800 | 77.1055 | 0 | -6.7199 | 0.074944 | 0.2363 | 0.041888
775 | 0 |  |  | 0 | 800 | 77.144 | 0 | -6.7199 | 0.07494 | 0.23629 | 0.20761
776 | 0 |  |  | 0 | 0 | 77.1939 | 0 | -3.1029 | 0 | 0 | 0.16572
777 | 0 |  |  | 0 | 0 | 77.2238 | 0 | -3.1029 | 0 | 0 | 0
778 | 0 |  |  | 0 | 0 | 77.2508 | 0 | -3.1029 | 0 | 0 | 0
779 | 0 |  |  | 0 | 0 | 77.2969 | 0 | -3.1029 | 0 | 0 | 0
780 | 0 |  |  | 0 | 0 | 77.3239 | 0 | -3.1029 | 0 | 0 | 0
781 | 0 |  |  | 0 | 0 | 77.3509 | 0 | -3.1029 | 0 | 0 | 0
782 | 0 |  |  | 0 | 0 | 77.3779 | 0 | -3.1029 | 0 | 0 | 0
783 | 0 |  |  | 0 | 0 | 77.4049 | 0 | -3.1029 | 0 | 0 | 0
784 | 0 |  |  | 0 | 0 | 77.4319 | 0 | -3.1029 | 0 | 0 | 0
785 | 0 |  |  | 0 | 0 | 77.4589 | 0 | -3.1029 | 0 | 0 | 0
786 | 0 |  |  | 0 | 0 | 77.4859 | 0 | -3.1029 | 0 | 0 | 0
787 | 0 |  |  | 0 | 0 | 77.513 | 0 | -3.1029 | 0 | 0 | 0
788 | 0 |  |  | 0 | 0 | 77.54 | 0 | -3.1029 | 0 | 0 | 0
789 | 0 |  |  | 0 | 0 | 77.567 | 0 | -3.1029 | 0 | 0 | 0
790 | 0 |  |  | 0 | 0 | 77.594 | 0 | -3.1029 | 0 | 0 | 0
791 | 0 |  |  | 0 | 0 | 77.621 | 0 | -3.1029 | 0 | 0 | 0
792 | 0 |  |  | 0 | 0 | 77.648 | 0 | -3.1029 | 0 | 0 | 0
793 | 0 |  |  | 0 | 0 | 77.675 | 0 | -3.1029 | 0 | 0 | 0
794 | 0 |  |  | 0 | 0 | 77.702 | 0 | -3.1029 | 0 | 0 | 0
795 | 0 |  |  | 0 | 0 | 77.729 | 0 | -3.1029 | 0 | 0 | 0
796 | 0 |  |  | 0 | 0 | 77.756 | 0 | -3.1029 | 0 | 0 | 0
797 | 0 |  |  | 0 | 0 | 77.783 | 0 | -3.1029 | 0 | 0 | 0
798 | 0 |  |  | 0 | 0 | 77.81 | 0 | -3.1029 | 0 | 0 | 0
799 | 0 |  |  | 0 | 0 | 77.8432 | 0 | -3.1029 | 0 | 0 | 0.16572
800 | 0 |  |  | 1 | 800 | 77.8932 | 0 | -6.7199 | 0.074863 | 0.23604 | 0.20761
801 | 0 |  |  | 1 | 800 | 77.9317 | 0 | -6.7199 | 0.074859 | 0.23603 | 0.041888
802 | 3 |  |  | 1 | 800 | 77.9376 | 0 | -6.7199 | 0.074859 | 0.23603 | 1.9371
803 | 7 |  |  | 1 | 833.7216 | 77.9189 | 0 | -6.7199 | 0.23884 | 0.75307 | 3.0174
804 | 9 |  |  | 1 | 1071.9277 | 77.9058 | 0 | -6.7199 | 0.33621 | 1.0601 | 4.5562
805 | 13 |  |  | 1 | 1548.3401 | 77.9348 | 0 | -6.7199 | 0.44247 | 1.3951 | 5.9327
806 | 14 |  |  | 2 | 862.5653 | 77.9644 | 0 | -6.7199 | 0.1915 | 0.6038 | 2.0908
807 | 15 |  |  | 2 | 924.1771 | 78.0017 | 0 | -6.7199 | 0.25203 | 0.79465 | 3.1493
808 | 16 |  |  | 2 | 985.7889 | 78.0171 | 0 | -6.7199 | 0.29571 | 0.93236 | 3.895
809 | 18 |  |  | 2 | 1109.0126 | 78.037 | 0 | -6.7199 | 0.51724 | 1.6308 | 7.9077
810 | 21 |  |  | 2 | 1293.848 | 78.056 | 0 | -6.7199 | 0.56881 | 1.7934 | 8.729
811 | 23 |  |  | 2 | 1417.0716 | 78.1091 | 0 | -6.7199 | 0.51199 | 1.6143 | 7.5038
812 | 25 |  |  | 2 | 1540.2952 | 78.131 | 0 | -6.7199 | 0.55322 | 1.7443 | 8.1361
813 | 27 |  |  | 2 | 1663.5188 | 78.1519 | 0 | -6.7199 | 0.73805 | 2.3271 | 11.5654
814 | 30 |  |  | 2 | 1848.3543 | 78.1899 | 0 | -6.7199 | 0.80806 | 2.5478 | 12.6477
815 | 32 |  |  | 2 | 1971.5779 | 78.2567 | 0 | -6.7199 | 0.76537 | 2.4132 | 11.5677
816 | 34 |  |  | 2 | 2094.8015 | 78.3077 | 0 | -6.7199 | 0.59964 | 1.8907 | 7.9321
817 | 34 |  |  | 3 | 1310.9188 | 78.3212 | 0 | -6.7199 | 0.19754 | 0.62284 | 1.4561
818 | 34 |  |  | 3 | 1310.9188 | 78.4038 | 0 | -6.7199 | 0.35554 | 1.121 | 4.6014
819 | 35 |  |  | 3 | 1349.4752 | 78.5024 | 0 | -6.7199 | 0.71196 | 2.2448 | 11.3717
820 | 37 |  |  | 3 | 1426.5881 | 78.5692 | 0 | -6.7199 | 0.61907 | 1.9519 | 9.5577
821 | 38 |  |  | 3 | 1465.1445 | 78.6413 | 0 | -6.7199 | 0.81365 | 2.5654 | 13.1999
822 | 41 |  |  | 3 | 1580.8138 | 78.6968 | 0 | -6.7199 | 1.1238 | 3.5434 | 18.8665
823 | 43 |  |  | 3 | 1657.9267 | 78.8048 | 0 | -6.7199 | 0.87556 | 2.7606 | 14.2151
824 | 45 |  |  | 3 | 1735.0396 | 78.8732 | 0 | -6.7199 | 0.99101 | 3.1247 | 16.3283
825 | 47 |  |  | 3 | 1812.1524 | 78.9298 | 0 | -6.7199 | 1.0771 | 3.396 | 17.8768
826 | 49 |  |  | 3 | 1889.2653 | 79.0374 | 0 | -6.7199 | 0.90768 | 2.8619 | 14.5276
827 | 50 |  |  | 4 | 1420.9305 | 79.0961 | 0 | -6.7199 | 0.75068 | 2.3669 | 12.0529
828 | 51 |  |  | 4 | 1449.3491 | 79.1613 | 0 | -6.7199 | 0.54158 | 1.7076 | 8.0402
829 | 51 |  |  | 4 | 1449.3491 | 79.2729 | 0 | -6.7199 | 0.54184 | 1.7084 | 8.0456
830 | 52 |  |  | 4 | 1477.7677 | 79.3859 | 0 | -6.7199 | 0.78372 | 2.4711 | 12.6349
831 | 53 |  |  | 4 | 1506.1864 | 79.444 | 0 | -6.7199 | 0.96306 | 3.0365 | 15.9488
832 | 55 |  |  | 4 | 1563.0236 | 79.5011 | 0 | -6.7199 | 1.2571 | 3.9635 | 21.2512
833 | 57 |  |  | 4 | 1619.8608 | 79.6645 | 0 | -6.7199 | 1.3304 | 4.1947 | 22.5781
834 | 59 |  |  | 4 | 1676.698 | 79.7777 | 0 | -6.7199 | 1.0385 | 3.2743 | 17.2706
835 | 60 |  |  | 4 | 1705.1166 | 79.9628 | 0 | -6.7199 | 1.1612 | 3.6613 | 19.5289
836 | 62 |  |  | 4 | 1761.9538 | 80.0952 | 0 | -6.7199 | 1.1546 | 3.6405 | 19.3773
837 | 63 |  |  | 4 | 1790.3725 | 80.1768 | 0 | -6.7199 | 1.3018 | 4.1044 | 22.0732
838 | 65 |  |  | 4 | 1847.2097 | 80.2029 | 0 | -6.7199 | 0.91681 | 2.8907 | 14.7771
839 | 65 |  |  | 4 | 1847.2097 | 80.3527 | 0 | -6.7199 | 1.1943 | 3.7657 | 20.0518
840 | 68 |  |  | 4 | 1932.4655 | 80.5609 | 0 | -6.7199 | 2.0056 | 6.3236 | 34.5234
841 | 69 |  |  | 4 | 1960.8841 | 80.7855 | 0 | -6.7199 | 0.3555 | 1.1209 | 3.2704
842 | 68 |  |  | 5 | 1567.7655 | 80.9678 | 0 | -6.7199 | 0.62361 | 1.9662 | 9.4845
843 | 69 |  |  | 5 | 1590.8208 | 81.1101 | 0 | -6.7199 | 0.93124 | 2.9362 | 15.33
844 | 69 |  |  | 5 | 1590.8208 | 81.2936 | 0 | -6.7199 | 0.82399 | 2.598 | 13.3113
845 | 70 |  |  | 5 | 1613.8762 | 81.4422 | 0 | -6.7199 | 0.97663 | 3.0793 | 16.1642
846 | 70 |  |  | 5 | 1613.8762 | 81.6135 | 0 | -6.7199 | 0.55957 | 1.7643 | 8.1627
847 | 70 |  |  | 5 | 1613.8762 | 81.6825 | 0 | -6.7199 | 0.66892 | 2.1091 | 10.3066
848 | 70 |  |  | 5 | 1613.8762 | 81.7524 | 0 | -6.7199 | 0.63944 | 2.0162 | 9.7321
849 | 70 |  |  | 5 | 1613.8762 | 81.8074 | 0 | -6.7199 | 0.6473 | 2.0409 | 9.8858
850 | 70 |  |  | 5 | 1613.8762 | 81.8544 | 0 | -6.7199 | 0.64522 | 2.0344 | 9.8455
851 | 70 |  |  | 5 | 1613.8762 | 81.9013 | 0 | -6.7199 | 0.6456 | 2.0356 | 9.8531
852 | 70 |  |  | 5 | 1613.8762 | 81.9483 | 0 | -6.7199 | 0.64609 | 2.0371 | 9.8629
853 | 70 |  |  | 5 | 1613.8762 | 81.9952 | 0 | -6.7199 | 0.64367 | 2.0295 | 9.8158
854 | 70 |  |  | 5 | 1613.8762 | 82.0613 | 0 | -6.7199 | 0.6528 | 2.0583 | 9.9944
855 | 70 |  |  | 5 | 1613.8762 | 82.1082 | 0 | -6.7199 | 0.61866 | 1.9506 | 9.3271
856 | 70 |  |  | 5 | 1613.8762 | 82.1599 | 0 | -6.7199 | 0.74689 | 2.3549 | 11.8175
857 | 70 |  |  | 5 | 1613.8762 | 82.2153 | 0 | -6.7199 | 0.27931 | 0.88066 | 2.5233
858 | 69 |  |  | 5 | 1590.8208 | 82.2617 | 0 | -6.7199 | 0.62956 | 1.985 | 9.5743
859 | 70 |  |  | 5 | 1613.8762 | 82.2888 | 0 | -6.7199 | 1.0298 | 3.2469 | 17.154
860 | 70 |  |  | 5 | 1613.8762 | 82.4056 | 0 | -6.7199 | 0.55081 | 1.7367 | 7.9929
861 | 70 |  |  | 5 | 1613.8762 | 82.4862 | 0 | -6.7199 | 0.6527 | 2.058 | 9.9942
862 | 70 |  |  | 5 | 1613.8762 | 82.5331 | 0 | -6.7199 | 0.71219 | 2.2455 | 11.1497
863 | 70 |  |  | 5 | 1613.8762 | 82.6116 | 0 | -6.7199 | 0.37753 | 1.1904 | 4.5265
864 | 69 |  |  | 5 | 1590.8208 | 82.6712 | 0 | -6.7199 | 0.26756 | 0.8436 | 2.3336
865 | 69 |  |  | 5 | 1590.8208 | 82.6988 | 0 | -6.7199 | 1.0096 | 3.1834 | 16.7932
866 | 70 |  |  | 5 | 1613.8762 | 82.8058 | 0 | -6.7199 | 0.92564 | 2.9185 | 15.2172
867 | 70 |  |  | 5 | 1613.8762 | 82.9322 | 0 | -6.7199 | 0.57211 | 1.8039 | 8.4159
868 | 70 |  |  | 5 | 1613.8762 | 82.9995 | 0 | -6.7199 | 0.66511 | 2.0971 | 10.2382
869 | 70 |  |  | 5 | 1613.8762 | 83.0762 | 0 | -6.7199 | 0.64005 | 2.0181 | 9.75
870 | 70 |  |  | 5 | 1613.8762 | 83.1858 | 0 | -6.7199 | 0.64672 | 2.0391 | 9.8806
871 | 70 |  |  | 5 | 1613.8762 | 83.2413 | 0 | -6.7199 | 0.64494 | 2.0335 | 9.8462
872 | 70 |  |  | 5 | 1613.8762 | 83.2969 | 0 | -6.7199 | 0.64528 | 2.0346 | 9.8531
873 | 70 |  |  | 5 | 1613.8762 | 83.3524 | 0 | -6.7199 | 0.64561 | 2.0356 | 9.8597
874 | 70 |  |  | 5 | 1613.8762 | 83.4079 | 0 | -6.7199 | 0.64388 | 2.0302 | 9.8262
875 | 70 |  |  | 5 | 1613.8762 | 83.3506 | 0 | -6.7199 | 0.65041 | 2.0508 | 9.9535
876 | 70 |  |  | 5 | 1613.8762 | 83.4061 | 0 | -6.7199 | 0.62606 | 1.974 | 9.478
877 | 70 |  |  | 5 | 1613.8762 | 83.4698 | 0 | -6.7199 | 0.7173 | 2.2616 | 11.2526
878 | 70 |  |  | 5 | 1613.8762 | 83.5483 | 0 | -6.7199 | 0.38241 | 1.2057 | 4.6295
879 | 69 |  |  | 5 | 1590.8208 | 83.6079 | 0 | -6.7199 | 0.24258 | 0.76485 | 1.8247
880 | 69 |  |  | 5 | 1590.8208 | 83.6355 | 0 | -6.7199 | 1.1149 | 3.5153 | 18.7256
881 | 70 |  |  | 5 | 1613.8762 | 83.6889 | 0 | -6.7199 | 0.54531 | 1.7194 | 7.8898
882 | 69 |  |  | 5 | 1590.8208 | 83.7639 | 0 | -6.7199 | 0.55648 | 1.7546 | 8.1478
883 | 70 |  |  | 5 | 1613.8762 | 83.8077 | 0 | -6.7199 | 1.0522 | 3.3174 | 17.5734
884 | 70 |  |  | 5 | 1613.8762 | 83.9331 | 0 | -6.7199 | 0.53867 | 1.6984 | 7.7595
885 | 70 |  |  | 5 | 1613.8762 | 84.008 | 0 | -6.7199 | 0.67862 | 2.1397 | 10.5056
886 | 70 |  |  | 5 | 1613.8762 | 84.0865 | 0 | -6.7199 | 0.61862 | 1.9505 | 9.3352
887 | 70 |  |  | 5 | 1613.8762 | 84.1468 | 0 | -6.7199 | 0.71808 | 2.2641 | 11.2706
888 | 70 |  |  | 5 | 1613.8762 | 84.2252 | 0 | -6.7199 | 0.38571 | 1.2161 | 4.6992
889 | 69 |  |  | 5 | 1590.8208 | 84.2848 | 0 | -6.7199 | 0.22817 | 0.71941 | 1.5308
890 | 69 |  |  | 5 | 1590.8208 | 84.3124 | 0 | -6.7199 | 1.1758 | 3.7074 | 19.8311
891 | 70 |  |  | 5 | 1613.8762 | 84.3567 | 0 | -6.7199 | 0.33648 | 1.0609 | 3.701
892 | 68 |  |  | 5 | 1567.7655 | 84.3996 | -6.1776 | -0.54232 | 0 | 0 | -3.0231
893 | 67 |  |  | 5 | 1544.7101 | 84.4667 | -1.3982 | -5.3217 | 0 | 0 | -4.5597
894 | 63 |  |  | 5 | 1452.4886 | 84.4422 | -5.1757 | -1.5442 | 0 | 0 | -4.2775
895 | 61 |  |  | 5 | 1406.3778 | 84.4568 | -2.8944 | -3.8256 | 0 | 0 | -4.137
896 | 58 |  |  | 4 | 1648.2794 | 84.4935 | -3.6463 | -3.0737 | 0 | 0 | -4.879
897 | 55 |  |  | 4 | 1563.0236 | 84.5544 | 0 | -6.7199 | 0 | 0 | -4.6159
898 | 53 |  |  | 4 | 1506.1864 | 84.602 | -7.4325 | 0.71261 | 0 | 0 | -4.4415
899 | 51 |  |  | 4 | 1449.3491 | 84.5961 | -2.6606 | -4.0593 | 0 | 0 | -4.2679
900 | 50 |  |  | 4 | 1420.9305 | 84.655 | 0 | -6.7199 | 0.27917 | 0.88024 | 2.917
901 | 50 |  |  | 4 | 1420.9305 | 84.7269 | 0 | -6.7199 | 0.42743 | 1.3477 | 5.8701
902 | 50 |  |  | 4 | 1420.9305 | 84.8189 | 0 | -6.7199 | 0.38725 | 1.221 | 5.0769
903 | 50 |  |  | 4 | 1420.9305 | 84.8902 | 0 | -6.7199 | 0.39832 | 1.2559 | 5.2963
904 | 50 |  |  | 4 | 1420.9305 | 84.9552 | 0 | -6.7199 | 0.39404 | 1.2424 | 5.212
905 | 50 |  |  | 4 | 1420.9305 | 85.0394 | 0 | -6.7199 | 0.39998 | 1.2612 | 5.3298
906 | 50 |  |  | 4 | 1420.9305 | 85.1044 | 0 | -6.7199 | 0.38042 | 1.1995 | 4.9427
907 | 50 |  |  | 4 | 1420.9305 | 85.1756 | 0 | -6.7199 | 0.45295 | 1.4281 | 6.3733
908 | 50 |  |  | 4 | 1420.9305 | 85.2676 | 0 | -6.7199 | 0.18645 | 0.58788 | 1.0381
909 | 49 |  |  | 4 | 1392.5119 | 85.3395 | 0 | -6.7199 | 0.19688 | 0.62076 | 1.3084
910 | 49 |  |  | 4 | 1392.5119 | 85.4308 | 0 | -6.7199 | 0.38418 | 1.2113 | 5.0638
911 | 49 |  |  | 4 | 1392.5119 | 85.5152 | 0 | -6.7199 | 0.57713 | 1.8197 | 8.8175
912 | 50 |  |  | 4 | 1420.9305 | 85.6287 | 0 | -6.7199 | 0.61217 | 1.9302 | 9.4587
913 | 50 |  |  | 4 | 1420.9305 | 85.723 | 0 | -6.7199 | 0.33788 | 1.0653 | 4.0983
914 | 50 |  |  | 4 | 1420.9305 | 85.7922 | 0 | -6.7199 | 0.4146 | 1.3072 | 5.6213
915 | 50 |  |  | 4 | 1420.9305 | 85.8841 | 0 | -6.7199 | 0.37759 | 1.1906 | 4.8894
916 | 50 |  |  | 4 | 1420.9305 | 85.952 | 0 | -6.7199 | 0.44875 | 1.4149 | 6.2939
917 | 50 |  |  | 4 | 1420.9305 | 86.044 | 0 | -6.7199 | 0.20444 | 0.64459 | 1.408
918 | 49 |  |  | 4 | 1392.5119 | 86.1159 | 0 | -6.7199 | 0.13222 | 0.41688 | -0.010683
919 | 49 |  |  | 4 | 1392.5119 | 86.2071 | 0 | -6.7199 | 0.64924 | 2.0471 | 10.1928
920 | 50 |  |  | 4 | 1420.9305 | 86.3353 | 0 | -6.7199 | 0.59213 | 1.867 | 9.0776
921 | 50 |  |  | 4 | 1420.9305 | 86.4296 | 0 | -6.7199 | 0.34377 | 1.0839 | 4.2186
922 | 50 |  |  | 4 | 1420.9305 | 86.5026 | 0 | -6.7199 | 0.40936 | 1.2907 | 5.5205
923 | 50 |  |  | 4 | 1420.9305 | 86.5927 | 0 | -6.7199 | 0.3917 | 1.235 | 5.1717
924 | 50 |  |  | 4 | 1420.9305 | 86.7137 | 0 | -6.7199 | 0.3964 | 1.2498 | 5.2651
925 | 50 |  |  | 4 | 1420.9305 | 86.7826 | 0 | -6.7199 | 0.39512 | 1.2458 | 5.2401
926 | 50 |  |  | 4 | 1420.9305 | 86.8514 | 0 | -6.7199 | 0.39543 | 1.2468 | 5.2466
927 | 50 |  |  | 4 | 1420.9305 | 86.9202 | 0 | -6.7199 | 0.39536 | 1.2466 | 5.2455
928 | 50 |  |  | 4 | 1420.9305 | 86.9891 | 0 | -6.7199 | 0.39525 | 1.2462 | 5.2435
929 | 50 |  |  | 4 | 1420.9305 | 87.0579 | 0 | -6.7199 | 0.39569 | 1.2476 | 5.2525
930 | 50 |  |  | 4 | 1420.9305 | 87.1268 | 0 | -6.7199 | 0.39395 | 1.2421 | 5.2183
931 | 50 |  |  | 4 | 1420.9305 | 87.2148 | 0 | -6.7199 | 0.40039 | 1.2624 | 5.346
932 | 50 |  |  | 4 | 1420.9305 | 87.2836 | 0 | -6.7199 | 0.37631 | 1.1865 | 4.8693
933 | 50 |  |  | 4 | 1420.9305 | 87.3553 | 0 | -6.7199 | 0.46656 | 1.4711 | 6.6482
934 | 50 |  |  | 4 | 1420.9305 | 87.4511 | 0 | -6.7199 | 0.13836 | 0.43624 | 0.060153
935 | 49 |  |  | 4 | 1392.5119 | 87.5268 | 0 | -6.7199 | 0.38403 | 1.2109 | 5.0687
936 | 50 |  |  | 4 | 1420.9305 | 87.6249 | 0 | -6.7199 | 0.66428 | 2.0945 | 10.4585
937 | 50 |  |  | 4 | 1420.9305 | 87.7376 | 0 | -6.7199 | 0.32868 | 1.0363 | 3.9221
938 | 50 |  |  | 4 | 1420.9305 | 87.8324 | 0 | -6.7199 | 0.39917 | 1.2586 | 5.3242
939 | 50 |  |  | 4 | 1420.9305 | 87.9014 | 0 | -6.7199 | 0.44626 | 1.407 | 6.2521
940 | 50 |  |  | 4 | 1420.9305 | 87.9973 | 0 | -6.7199 | 0.19088 | 0.60185 | 1.1384
941 | 49 |  |  | 4 | 1392.5119 | 88.0732 | 0 | -6.7199 | 0.18282 | 0.57642 | 1.0313
942 | 49 |  |  | 4 | 1392.5119 | 88.1783 | 0 | -6.7199 | 0.43492 | 1.3713 | 6.0711
943 | 49 |  |  | 4 | 1392.5119 | 88.2917 | 0 | -6.7199 | 0.38365 | 1.2097 | 5.0625
944 | 49 |  |  | 4 | 1392.5119 | 88.3782 | 0 | -6.7199 | 0.33296 | 1.0498 | 4.0569
945 | 49 |  |  | 4 | 1392.5119 | 88.4727 | 0 | -6.7199 | 0.59081 | 1.8628 | 9.0879
946 | 50 |  |  | 4 | 1420.9305 | 88.5885 | 0 | -6.7199 | 0.60758 | 1.9157 | 9.3792
947 | 50 |  |  | 4 | 1420.9305 | 88.6749 | 0 | -6.7199 | 0.33943 | 1.0702 | 4.1373
948 | 50 |  |  | 4 | 1420.9305 | 88.7499 | 0 | -6.7199 | 0.41018 | 1.2933 | 5.5418
949 | 50 |  |  | 4 | 1420.9305 | 88.824 | 0 | -6.7199 | 0.39114 | 1.2333 | 5.1655
950 | 50 |  |  | 4 | 1420.9305 | 88.9233 | 0 | -6.7199 | 0.39624 | 1.2493 | 5.2663
951 | 50 |  |  | 4 | 1420.9305 | 88.9704 | 0 | -6.7199 | 0.39487 | 1.245 | 5.2393
952 | 50 |  |  | 4 | 1420.9305 | 89.0175 | 0 | -6.7199 | 0.39524 | 1.2462 | 5.2465
953 | 50 |  |  | 4 | 1420.9305 | 89.0646 | 0 | -6.7199 | 0.39514 | 1.2459 | 5.2445
954 | 50 |  |  | 4 | 1420.9305 | 89.0229 | 0 | -6.7199 | 0.39516 | 1.2459 | 5.245
955 | 50 |  |  | 4 | 1420.9305 | 89.07 | 0 | -6.7199 | 0.39515 | 1.2459 | 5.2449
956 | 50 |  |  | 4 | 1420.9305 | 89.0283 | 0 | -6.7199 | 0.39516 | 1.2459 | 5.2449
957 | 50 |  |  | 4 | 1420.9305 | 89.0754 | 0 | -6.7199 | 0.39515 | 1.2459 | 5.2449
958 | 50 |  |  | 4 | 1420.9305 | 89.0336 | 0 | -6.7199 | 0.39516 | 1.2459 | 5.2449
959 | 50 |  |  | 4 | 1420.9305 | 89.0808 | 0 | -6.7199 | 0.39515 | 1.2459 | 5.2447
960 | 50 |  |  | 4 | 1420.9305 | 89.039 | 0 | -6.7199 | 0.39518 | 1.246 | 5.2453
961 | 50 |  |  | 4 | 1420.9305 | 88.9973 | 0 | -6.7199 | 0.39506 | 1.2456 | 5.2431
962 | 50 |  |  | 4 | 1420.9305 | 89.0444 | 0 | -6.7199 | 0.39548 | 1.2469 | 5.2513
963 | 50 |  |  | 4 | 1420.9305 | 89.0026 | 0 | -6.7199 | 0.39393 | 1.2421 | 5.2206
964 | 50 |  |  | 4 | 1420.9305 | 89.0689 | 0 | -6.7199 | 0.39971 | 1.2603 | 5.335
965 | 50 |  |  | 4 | 1420.9305 | 89.0272 | 0 | -6.7199 | 0.37816 | 1.1923 | 4.9081
966 | 50 |  |  | 4 | 1420.9305 | 89.0771 | 0 | -6.7199 | 0.45895 | 1.4471 | 6.5012
967 | 50 |  |  | 4 | 1420.9305 | 89.0623 | 0 | -6.7199 | 0.16242 | 0.51211 | 0.55598
968 | 49 |  |  | 4 | 1392.5119 | 89.0275 | 0 | -6.7199 | 0.28349 | 0.89383 | 3.0677
969 | 50 |  |  | 4 | 1420.9305 | 89.1107 | 0 | -6.7199 | 1.0801 | 3.4054 | 18.0779
970 | 52 |  |  | 4 | 1477.7677 | 89.0897 | 0 | -6.7199 | 0.92618 | 2.9202 | 15.3128
971 | 53 |  |  | 4 | 1506.1864 | 89.0481 | 0 | -6.7199 | 0.90114 | 2.8413 | 14.8422
972 | 55 |  |  | 4 | 1563.0236 | 88.9318 | 0 | -6.7199 | 1.3545 | 4.2708 | 22.9977
973 | 57 |  |  | 4 | 1619.8608 | 88.9594 | 0 | -6.7199 | 0.99397 | 3.134 | 16.512
974 | 58 |  |  | 4 | 1648.2794 | 89.0509 | 0 | -6.7199 | 1.0232 | 3.2262 | 17.0407
975 | 60 |  |  | 4 | 1705.1166 | 88.9981 | 0 | -6.7199 | 1.4746 | 4.6494 | 25.2054
976 | 62 |  |  | 4 | 1761.9538 | 88.9312 | 0 | -6.7199 | 1.1835 | 3.7316 | 19.9512
977 | 63 |  |  | 4 | 1790.3725 | 88.9373 | 0 | -6.7199 | 0.85838 | 2.7065 | 13.7688
978 | 64 |  |  | 4 | 1818.7911 | 89.0289 | 0 | -6.7199 | 1.3267 | 4.183 | 22.5566
979 | 66 |  |  | 4 | 1875.6283 | 88.9754 | 0 | -6.7199 | 1.267 | 3.9948 | 21.4214
980 | 67 |  |  | 4 | 1904.0469 | 88.8809 | 0 | -6.7199 | 1.2769 | 4.0262 | 21.5817
981 | 69 |  |  | 4 | 1960.8841 | 88.811 | 0 | -6.7199 | 1.5175 | 4.7848 | 25.9669
982 | 70 |  |  | 5 | 1613.8762 | 88.7063 | 0 | -6.7199 | 0.79589 | 2.5094 | 12.7824
983 | 70 |  |  | 5 | 1613.8762 | 88.8013 | 0 | -6.7199 | 0.60447 | 1.9059 | 9.0743
984 | 70 |  |  | 5 | 1613.8762 | 88.8548 | 0 | -6.7199 | 0.65483 | 2.0647 | 10.0595
985 | 70 |  |  | 5 | 1613.8762 | 88.9036 | 0 | -6.7199 | 0.6413 | 2.022 | 9.7955
986 | 70 |  |  | 5 | 1613.8762 | 88.9715 | 0 | -6.7199 | 0.64492 | 2.0334 | 9.8662
987 | 70 |  |  | 5 | 1613.8762 | 89.0203 | 0 | -6.7199 | 0.64395 | 2.0304 | 9.8472
988 | 70 |  |  | 5 | 1613.8762 | 89.0691 | 0 | -6.7199 | 0.64421 | 2.0312 | 9.8522
989 | 70 |  |  | 5 | 1613.8762 | 88.9815 | 0 | -6.7199 | 0.64414 | 2.031 | 9.8509
990 | 70 |  |  | 5 | 1613.8762 | 89.0303 | 0 | -6.7199 | 0.64414 | 2.031 | 9.851
991 | 70 |  |  | 5 | 1613.8762 | 89.0791 | 0 | -6.7199 | 0.64419 | 2.0311 | 9.8518
992 | 70 |  |  | 5 | 1613.8762 | 88.9915 | 0 | -6.7199 | 0.64401 | 2.0306 | 9.8484
993 | 70 |  |  | 5 | 1613.8762 | 89.0402 | 0 | -6.7199 | 0.64467 | 2.0326 | 9.8613
994 | 70 |  |  | 5 | 1613.8762 | 88.9526 | 0 | -6.7199 | 0.64221 | 2.0249 | 9.8132
995 | 70 |  |  | 5 | 1613.8762 | 89.0206 | 0 | -6.7199 | 0.6514 | 2.0539 | 9.9926
996 | 70 |  |  | 5 | 1613.8762 | 89.0694 | 0 | -6.7199 | 0.61715 | 1.9459 | 9.323
997 | 70 |  |  | 5 | 1613.8762 | 88.9865 | 0 | -6.7199 | 0.74581 | 2.3515 | 11.8219
998 | 70 |  |  | 5 | 1613.8762 | 89.0437 | 0 | -6.7199 | 0.27675 | 0.87261 | 2.4959
999 | 69 |  |  | 5 | 1590.8208 | 88.9654 | 0 | -6.7199 | 0.63294 | 1.9956 | 9.6644
1000 | 70 |  |  | 5 | 1613.8762 | 88.9944 | 0 | -6.7199 | 1.0094 | 3.1827 | 16.8015
1001 | 70 |  |  | 5 | 1613.8762 | 89.0958 | 0 | -6.7199 | 0.61583 | 1.9417 | 9.2972
1002 | 70 |  |  | 5 | 1613.8762 | 89.0129 | 0 | -6.7199 | 0.40554 | 1.2787 | 5.1158
1003 | 69 |  |  | 5 | 1590.8208 | 89.0657 | 0 | -6.7199 | 0.24158 | 0.76171 | 1.8226
1004 | 69 |  |  | 5 | 1590.8208 | 88.9601 | 0 | -6.7199 | 1.0874 | 3.4284 | 18.2423
1005 | 70 |  |  | 5 | 1613.8762 | 89.0412 | 0 | -6.7199 | 0.64362 | 2.0293 | 9.8408
1006 | 69 |  |  | 5 | 1590.8208 | 88.9536 | 0 | -6.7199 | 0.19817 | 0.62482 | 0.92676
1007 | 69 |  |  | 5 | 1590.8208 | 88.9745 | 0 | -6.7199 | 1.0287 | 3.2436 | 17.1676
1008 | 70 |  |  | 5 | 1613.8762 | 89.0747 | 0 | -6.7199 | 0.91876 | 2.8969 | 15.1104
1009 | 70 |  |  | 5 | 1613.8762 | 88.9671 | 0 | -6.7199 | 0.57269 | 1.8057 | 8.4491
1010 | 70 |  |  | 5 | 1613.8762 | 89.0276 | 0 | -6.7199 | 0.66195 | 2.0871 | 10.1982
1011 | 70 |  |  | 5 | 1613.8762 | 89.0976 | 0 | -6.7199 | 0.64475 | 2.0329 | 9.8629
1012 | 70 |  |  | 5 | 1613.8762 | 89.01 | 0 | -6.7199 | 0.62388 | 1.9671 | 9.4549
1013 | 70 |  |  | 5 | 1613.8762 | 89.0669 | 0 | -6.7199 | 0.72506 | 2.2861 | 11.4219
1014 | 70 |  |  | 5 | 1613.8762 | 88.9878 | 0 | -6.7199 | 0.34856 | 1.099 | 3.9621
1015 | 69 |  |  | 5 | 1590.8208 | 89.0406 | 0 | -6.7199 | 0.36179 | 1.1407 | 4.276
1016 | 69 |  |  | 5 | 1590.8208 | 88.9395 | 0 | -6.7199 | 0.62781 | 1.9795 | 9.5644
1017 | 69 |  |  | 5 | 1590.8208 | 88.9685 | 0 | -6.7199 | 0.90416 | 2.8508 | 14.8523
1018 | 70 |  |  | 5 | 1613.8762 | 88.9973 | 0 | -6.7199 | 0.95245 | 3.0031 | 15.7415
1019 | 70 |  |  | 5 | 1613.8762 | 89.089 | 0 | -6.7199 | 0.56372 | 1.7774 | 8.2722
1020 | 70 |  |  | 5 | 1613.8762 | 89.0284 | 0 | -6.7199 | 0.66582 | 2.0993 | 10.2735
1021 | 70 |  |  | 5 | 1613.8762 | 89.1002 | 0 | -6.7199 | 0.63832 | 2.0126 | 9.7373
1022 | 70 |  |  | 5 | 1613.8762 | 89.0666 | 0 | -6.7199 | 0.64568 | 2.0358 | 9.881
1023 | 70 |  |  | 5 | 1613.8762 | 88.979 | 0 | -6.7199 | 0.6437 | 2.0296 | 9.8424
1024 | 70 |  |  | 5 | 1613.8762 | 89.0278 | 0 | -6.7199 | 0.64424 | 2.0313 | 9.8529
1025 | 70 |  |  | 5 | 1613.8762 | 89.0766 | 0 | -6.7199 | 0.64406 | 2.0307 | 9.8493
1026 | 70 |  |  | 5 | 1613.8762 | 88.989 | 0 | -6.7199 | 0.64424 | 2.0313 | 9.8529
1027 | 70 |  |  | 5 | 1613.8762 | 89.0378 | 0 | -6.7199 | 0.64368 | 2.0295 | 9.842
1028 | 70 |  |  | 5 | 1613.8762 | 88.9502 | 0 | -6.7199 | 0.64573 | 2.036 | 9.882
1029 | 70 |  |  | 5 | 1613.8762 | 88.9989 | 0 | -6.7199 | 0.6381 | 2.0119 | 9.733
1030 | 70 |  |  | 5 | 1613.8762 | 89.1018 | 0 | -6.7199 | 0.66661 | 2.1018 | 10.2889
1031 | 70 |  |  | 5 | 1613.8762 | 89.0372 | 0 | -6.7199 | 0.56078 | 1.7681 | 8.2141
1032 | 70 |  |  | 5 | 1613.8762 | 88.9766 | 0 | -6.7199 | 0.96401 | 3.0395 | 15.9573
1033 | 71 |  |  | 5 | 1636.9316 | 89.0683 | 0 | -6.7199 | 0.90145 | 2.8423 | 14.7664
1034 | 71 |  |  | 5 | 1636.9316 | 88.9981 | 0 | -6.7199 | 0.81876 | 2.5816 | 13.1954
1035 | 72 |  |  | 5 | 1659.987 | 89.0945 | 0 | -6.7199 | 1.2673 | 3.9958 | 21.5026
1036 | 73 |  |  | 5 | 1683.0423 | 88.9365 | 0 | -6.7199 | 1.1733 | 3.6993 | 19.7947
1037 | 74 |  |  | 5 | 1706.0977 | 89.0265 | 0 | -6.7199 | 1.2302 | 3.8787 | 20.8283
1038 | 75 |  |  | 5 | 1729.1531 | 89.0987 | 0 | -6.7199 | 1.2441 | 3.9227 | 21.0781
1039 | 76 |  |  | 5 | 1752.2085 | 88.9746 | 0 | -6.7199 | 1.2801 | 4.0361 | 21.7281
1040 | 77 |  |  | 5 | 1775.2638 | 88.9277 | 0 | -6.7199 | 1.2735 | 4.0153 | 21.6004
1041 | 78 |  |  | 5 | 1798.3192 | 88.9343 | 0 | -6.7199 | 1.4199 | 4.4769 | 24.2535
1042 | 79 |  |  | 5 | 1821.3746 | 88.8827 | 0 | -6.7199 | 1.0015 | 3.1577 | 16.4783
1043 | 79 |  |  | 5 | 1821.3746 | 89.0066 | 0 | -6.7199 | 1.0015 | 3.1579 | 16.4794
1044 | 80 |  |  | 5 | 1844.43 | 89.1305 | 0 | -6.7199 | 1.4755 | 4.6523 | 25.2506
1045 | 81 |  |  | 5 | 1867.4853 | 88.9289 | 0 | -6.7199 | 1.3795 | 4.3496 | 23.5006
1046 | 82 |  |  | 5 | 1890.5407 | 88.8243 | 0 | -6.7199 | 1.4383 | 4.5349 | 24.5622
1047 | 83 |  |  | 5 | 1913.5961 | 88.7084 | 0 | -6.7199 | 1.4666 | 4.624 | 25.0656
1048 | 84 |  |  | 5 | 1936.6515 | 88.6368 | 0 | -6.7199 | 1.4632 | 4.6134 | 24.9911
1049 | 85 |  |  | 5 | 1959.7068 | 88.5902 | 0 | -6.7199 | 1.6228 | 5.1167 | 27.8712
1050 | 86 |  |  | 5 | 1982.7622 | 88.5179 | 0 | -6.7199 | 1.1675 | 3.6812 | 19.4285
1051 | 86 |  |  | 5 | 1982.7622 | 88.6538 | 0 | -6.7199 | 1.1653 | 3.6741 | 19.3854
1052 | 87 |  |  | 5 | 2005.8176 | 88.7898 | 0 | -6.7199 | 1.6924 | 5.3361 | 29.1018
1053 | 88 |  |  | 5 | 2028.8729 | 88.759 | 0 | -6.7199 | 1.5547 | 4.902 | 26.5947
1054 | 89 |  |  | 5 | 2051.9283 | 88.7226 | 0 | -6.7199 | 1.7476 | 5.5102 | 30.0682
1055 | 90 |  |  | 5 | 2074.9837 | 88.5892 | 0 | -6.7199 | 1.3051 | 4.1151 | 21.8984
1056 | 90 |  |  | 5 | 2074.9837 | 88.5549 | 0 | -6.7199 | 1.1398 | 3.5938 | 18.7457
1057 | 91 |  |  | 5 | 2098.0391 | 88.6281 | 0 | -6.7199 | 2.3668 | 7.4624 | 40.7919
1058 | 93 |  |  | 5 | 2144.1498 | 88.569 | 0 | -6.7199 | 1.7396 | 5.485 | 29.8477
1059 | 93 |  |  | 5 | 2144.1498 | 88.5093 | 0 | -6.7199 | 1.2549 | 3.9567 | 20.8223
1060 | 94 |  |  | 5 | 2167.2052 | 88.602 | 0 | -6.7199 | 1.9469 | 6.1386 | 33.5449
1061 | 95 |  |  | 5 | 2190.2606 | 88.6476 | 0 | -6.7199 | 1.8074 | 5.6989 | 31.0229
1062 | 96 |  |  | 5 | 2213.3159 | 88.6653 | 0 | -6.7199 | 1.8533 | 5.8436 | 31.8231
1063 | 97 |  |  | 5 | 2236.3713 | 88.6938 | 0 | -6.7199 | 2.022 | 6.3753 | 34.8131
1064 | 98 |  |  | 5 | 2259.4267 | 88.6236 | 0 | -6.7199 | 1.5198 | 4.792 | 25.6105
1065 | 98 |  |  | 5 | 2259.4267 | 88.4038 | 0 | -6.7199 | 1.4491 | 4.569 | 24.279
1066 | 99 |  |  | 5 | 2282.4821 | 88.1841 | 0 | -6.7199 | 2.3302 | 7.3471 | 40.1614
1067 | 100 |  |  | 6 | 1935.9974 | 87.9372 | 0 | -6.7199 | 1.1572 | 3.6486 | 19.2961
1068 | 99 |  |  | 6 | 1916.6374 | 88.1122 | 0 | -6.7199 | 0.73603 | 2.3207 | 11.1517
1069 | 99 |  |  | 6 | 1916.6374 | 88.2299 | 0 | -6.7199 | 1.422 | 4.4836 | 24.2505
1070 | 99 |  |  | 6 | 1916.6374 | 88.2005 | 0 | -6.7199 | 1.0962 | 3.4563 | 18.163
1071 | 99 |  |  | 6 | 1916.6374 | 88.3751 | 0 | -6.7199 | 1.7091 | 5.3888 | 29.4142
1072 | 100 |  |  | 6 | 1935.9974 | 88.3335 | 0 | -6.7199 | 1.7287 | 5.4507 | 29.7625
1073 | 100 |  |  | 6 | 1935.9974 | 88.2919 | 0 | -6.7199 | 1.1604 | 3.6588 | 19.3579
1074 | 100 |  |  | 6 | 1935.9974 | 88.2855 | 0 | -6.7199 | 1.3089 | 4.1268 | 22.1458
1075 | 100 |  |  | 6 | 1935.9974 | 88.2388 | 0 | -6.7199 | 1.2688 | 4.0006 | 21.3987
1076 | 100 |  |  | 6 | 1935.9974 | 88.2814 | 0 | -6.7199 | 1.2795 | 4.0344 | 21.599
1077 | 100 |  |  | 6 | 1935.9974 | 88.2775 | 0 | -6.7199 | 1.2766 | 4.0253 | 21.545
1078 | 100 |  |  | 6 | 1935.9974 | 88.2737 | 0 | -6.7199 | 1.2775 | 4.0279 | 21.5606
1079 | 100 |  |  | 6 | 1935.9974 | 88.2698 | 0 | -6.7199 | 1.277 | 4.0264 | 21.5519
1080 | 100 |  |  | 6 | 1935.9974 | 88.266 | 0 | -6.7199 | 1.2781 | 4.0297 | 21.5712
1081 | 100 |  |  | 6 | 1935.9974 | 88.2621 | 0 | -6.7199 | 1.2744 | 4.0181 | 21.5025
1082 | 100 |  |  | 6 | 1935.9974 | 88.2805 | 0 | -6.7199 | 1.2881 | 4.0612 | 21.7579
1083 | 100 |  |  | 6 | 1935.9974 | 88.2897 | 0 | -6.7199 | 1.2371 | 3.9007 | 20.8048
1084 | 100 |  |  | 6 | 1935.9974 | 88.3888 | 0 | -6.7199 | 1.4288 | 4.5049 | 24.3616
1085 | 100 |  |  | 6 | 1935.9974 | 88.3594 | 0 | -6.7199 | 0.73477 | 2.3167 | 11.0877
1086 | 99 |  |  | 6 | 1916.6374 | 88.4771 | 0 | -6.7199 | 1.2492 | 3.9388 | 21.0525
1087 | 100 |  |  | 6 | 1935.9974 | 88.5015 | 0 | -6.7199 | 1.8579 | 5.8579 | 32.0253
1088 | 100 |  |  | 6 | 1935.9974 | 88.5338 | 0 | -6.7199 | 1.1285 | 3.5581 | 18.7512
1089 | 100 |  |  | 6 | 1935.9974 | 88.6901 | 0 | -6.7199 | 1.3176 | 4.1544 | 22.3082
1090 | 100 |  |  | 6 | 1935.9974 | 88.6608 | 0 | -6.7199 | 1.2665 | 3.9931 | 21.3543
1091 | 100 |  |  | 6 | 1935.9974 | 88.6574 | 0 | -6.7199 | 1.2803 | 4.0367 | 21.6127
1092 | 100 |  |  | 6 | 1935.9974 | 88.6536 | 0 | -6.7199 | 1.276 | 4.0232 | 21.5329
1093 | 100 |  |  | 6 | 1935.9974 | 88.6497 | 0 | -6.7199 | 1.2793 | 4.0335 | 21.5937
1094 | 100 |  |  | 6 | 1935.9974 | 88.6458 | 0 | -6.7199 | 1.2705 | 4.0059 | 21.43
1095 | 100 |  |  | 6 | 1935.9974 | 88.6884 | 0 | -6.7199 | 1.3023 | 4.1062 | 22.0241
1096 | 100 |  |  | 6 | 1935.9974 | 88.6958 | 0 | -6.7199 | 1.1844 | 3.7344 | 19.8114
1097 | 100 |  |  | 6 | 1935.9974 | 88.7815 | 0 | -6.7199 | 1.6334 | 5.1501 | 28.068
1098 | 101 |  |  | 6 | 1955.3574 | 88.7217 | 0 | -6.7199 | 2.1474 | 6.7708 | 36.985
1099 | 102 |  |  | 6 | 1974.7173 | 88.7527 | 0 | -6.7199 | 2.0525 | 6.4716 | 35.3972
1100 | 103 |  |  | 6 | 1994.0773 | 88.8494 | 0 | -6.7199 | 2.1261 | 6.7037 | 36.6631
1101 | 104 |  |  | 6 | 2013.4373 | 88.9514 | 0 | -6.7199 | 2.1551 | 6.7949 | 37.168
1102 | 105 |  |  | 6 | 2032.7973 | 89.0555 | 0 | -6.7199 | 2.1969 | 6.9268 | 37.8899
1103 | 106 |  |  | 6 | 2052.1572 | 88.9613 | 0 | -6.7199 | 2.2361 | 7.0503 | 38.5648
1104 | 107 |  |  | 6 | 2071.5172 | 88.8995 | 0 | -6.7199 | 2.2767 | 7.1784 | 39.2622
1105 | 108 |  |  | 6 | 2090.8772 | 88.8208 | 0 | -6.7199 | 2.3181 | 7.309 | 39.9713
1106 | 109 |  |  | 6 | 2110.2372 | 88.7338 | 0 | -6.7199 | 2.3588 | 7.4371 | 40.6654
1107 | 110 |  |  | 6 | 2129.5971 | 88.6468 | 0 | -6.7199 | 2.4057 | 7.5853 | 41.4636
1108 | 111 |  |  | 6 | 2148.9571 | 88.5903 | 0 | -6.7199 | 2.432 | 7.6682 | 41.9132
1109 | 112 |  |  | 6 | 2168.3171 | 88.6235 | 0 | -6.7199 | 2.54 | 8.0085 | 43.7201
1110 | 113 |  |  | 6 | 2187.6771 | 88.644 | 0 | -6.7199 | 2.3454 | 7.3951 | 40.4608
1111 | 114 |  |  | 6 | 2207.037 | 88.6193 | 0 | -6.7199 | 2.8723 | 9.0563 | 49.1648
1112 | 116 |  |  | 6 | 2245.757 | 88.4755 | 0 | -6.7199 | 2.6729 | 8.4276 | 45.952
1113 | 116 |  |  | 6 | 2245.757 | 88.2881 | 0 | -6.7199 | 1.9634 | 6.1906 | 33.7585
1114 | 117 |  |  | 6 | 2265.117 | 88.1765 | 0 | -6.7199 | 2.9309 | 9.241 | 50.1603
1115 | 118 |  |  | 6 | 2284.4769 | 88.1175 | 0 | -6.7199 | 2.6811 | 8.4534 | 46.0931
1116 | 119 |  |  | 6 | 2303.8369 | 88.0315 | 0 | -6.7199 | 2.9603 | 9.3338 | 50.6576
1117 | 120 |  |  | 6 | 2323.1969 | 88.161 | 0 | -6.7199 | 2.3973 | 7.5587 | 41.2828
1118 | 120 |  |  | 6 | 2323.1969 | 88.0885 | 0 | -6.7199 | 1.8427 | 5.8099 | 31.4565
1119 | 120 |  |  | 6 | 2323.1969 | 88.1256 | 0 | -6.7199 | 1.9882 | 6.2688 | 34.091
1120 | 120 |  |  | 6 | 2323.1969 | 88.2041 | 0 | -6.7199 | 1.9487 | 6.1441 | 33.3792
1121 | 120 |  |  | 6 | 2323.1969 | 88.2628 | 0 | -6.7199 | 1.9605 | 6.1814 | 33.5921
1122 | 120 |  |  | 6 | 2323.1969 | 88.2644 | 0 | -6.7199 | 1.9527 | 6.1569 | 33.4525
1123 | 120 |  |  | 6 | 2323.1969 | 88.2882 | 0 | -6.7199 | 1.9719 | 6.2174 | 33.798
1124 | 120 |  |  | 6 | 2323.1969 | 88.2897 | 0 | -6.7199 | 1.9031 | 6.0005 | 32.5558
1125 | 120 |  |  | 6 | 2323.1969 | 88.2843 | 0 | -6.7199 | 2.1617 | 6.8158 | 37.1792
1126 | 120 |  |  | 6 | 2323.1969 | 88.3109 | 0 | -6.7199 | 1.2299 | 3.8778 | 19.9282
1127 | 118 |  |  | 6 | 2284.4769 | 88.3983 | -92.4325 | 63.8013 | 0 | 0 | -6.9044
1128 | 115 |  |  | 6 | 2226.397 | 88.2498 | -92.7301 | 63.8013 | 0 | 0 | -6.7144
1129 | 112 |  |  | 6 | 2168.3171 | 88.3282 | -94.999 | 63.8013 | 0 | 0 | -6.5254
1130 | 110 |  |  | 6 | 2129.5971 | 88.3487 | 0 | -6.7199 | 0.91996 | 2.9006 | 14.3405
1131 | 109 |  |  | 6 | 2110.2372 | 88.4519 | -73.8286 | 63.8013 | 0 | 0 | -6.3376
1132 | 105 |  |  | 6 | 2032.7973 | 88.4725 | -76.9271 | 63.8013 | 0 | 0 | -6.0888
1133 | 103 |  |  | 6 | 1994.0773 | 88.5695 | -83.7629 | 63.8013 | 0.12751 | 0.40204 | -1.5806
1134 | 100 |  |  | 6 | 1935.9974 | 88.727 | -72.1957 | 63.8013 | 0 | 0 | -5.7803
1135 | 97 |  |  | 6 | 1877.9175 | 88.7545 | 0 | -6.7199 | 0.26569 | 0.83772 | 1.6505
1136 | 96 |  |  | 6 | 1858.5575 | 88.8064 | -66.1363 | 59.4163 | 0 | 0 | -5.5355
1137 | 92 |  |  | 6 | 1781.1176 | 88.8218 | -61.5968 | 54.8768 | 0 | 0 | -5.2924
1138 | 90 |  |  | 6 | 1742.3977 | 88.8986 | -72.1028 | 63.8013 | 0 | 0 | -2.8296
1139 | 88 |  |  | 6 | 1703.6777 | 88.8445 | 0 | -6.7199 | 0.29309 | 0.9241 | 2.6357
1140 | 87 |  |  | 6 | 1684.3177 | 88.915 | -62.9483 | 56.2284 | 0 | 0 | -4.9907
1141 | 83 |  |  | 6 | 1606.8778 | 88.9576 | -39.8612 | 33.1413 | 0 | 0 | -4.751
1142 | 80 |  |  | 6 | 1548.7979 | 88.9623 | -26.9402 | 20.2203 | 0 | 0 | -4.5722
1143 | 77 |  |  | 6 | 1490.718 | 89.0015 | -29.0116 | 22.2917 | 0 | 0 | -4.3942
1144 | 73 |  |  | 6 | 1413.2781 | 88.9952 | -24.6561 | 17.9361 | 0 | 0 | -4.158
1145 | 69 |  |  | 6 | 1335.8382 | 88.9606 | -37.035 | 30.3151 | 0 | 0 | -3.9231
1146 | 65 |  |  | 6 | 1258.3983 | 88.9881 | -37.035 | 30.3151 | 0 | 0 | -3.6894
1147 | 61 |  |  | 6 | 1180.9584 | 89.0205 | -41.3818 | 34.6619 | 0 | 0 | -3.4568
1148 | 57 |  |  | 6 | 1103.5185 | 89.0263 | -38.8464 | 32.1265 | 0 | 0 | -3.2253
1149 | 55 |  |  | 6 | 1064.7986 | 88.9905 | -44.7107 | 37.9908 | 0 | 0 | -3.1099
1150 | 51 |  |  | 6 | 987.3587 | 88.9856 | -60.516 | 53.7961 | 0 | 0 | -2.8798
1151 | 47 |  |  | 6 | 909.9188 | 88.9957 | -65.0873 | 58.3674 | 0 | 0 | -2.6506
1152 | 43 |  |  | 6 | 832.4789 | 89.015 | -25.0467 | 18.3268 | 0 | 0 | -2.4222
1153 | 37 |  |  | 6 | 800 | 88.9356 | -11.7474 | 5.0275 | 0.073865 | 0.2329 | -2.3267
1154 | 33 |  |  | 6 | 800 | 88.9464 | -10.3172 | 3.5973 | 0.073865 | 0.2329 | -2.3267
1155 | 27 |  |  | 6 | 800 | 88.9656 | -19.3087 | 12.5888 | 0.073865 | 0.2329 | -2.3267
1156 | 22 |  |  | 6 | 800 | 88.8979 | -2.3714 | -4.3485 | 0.073865 | 0.2329 | -2.3267
1157 | 16 |  |  | 6 | 800 | 88.8373 | -11.8738 | 5.1538 | 0.073865 | 0.2329 | -2.3267
1158 | 13 |  |  | 6 | 800 | 88.8464 | -4.8842 | -1.8357 | 0.073865 | 0.2329 | -2.3267
1159 | 6 |  |  | 6 | 800 | 88.8556 | 0 | -6.7199 | 0.073865 | 0.2329 | -2.3267
1160 | 2 |  |  | 6 | 800 | 88.7947 | -37.4328 | 30.7129 | 0.073865 | 0.2329 | 0.27472
1161 | 0 |  |  | 6 | 800 | 88.8369 | 0 | -6.7199 | 0.073865 | 0.2329 | 0.041888
1162 | 0 |  |  | 0 | 800 | 88.8779 | 0 | -6.7199 | 0.073865 | 0.2329 | 0.20761
1163 | 0 |  |  | 0 | 0 | 88.9303 | 0 | -3.1029 | 0 | 0 | 0.16572
1164 | 0 |  |  | 0 | 0 | 88.9626 | 0 | -3.1029 | 0 | 0 | 0
1165 | 0 |  |  | 0 | 0 | 88.9921 | 0 | -3.1029 | 0 | 0 | 0
1166 | 0 |  |  | 0 | 0 | 89.0407 | 0 | -3.1029 | 0 | 0 | 0
1167 | 0 |  |  | 0 | 0 | 89.0494 | 0 | -3.1029 | 0 | 0 | 0
1168 | 0 |  |  | 0 | 0 | 89.0581 | 0 | -3.1029 | 0 | 0 | 0
1169 | 0 |  |  | 0 | 0 | 89.0668 | 0 | -3.1029 | 0 | 0 | 0
1170 | 0 |  |  | 0 | 0 | 89.0755 | 0 | -3.1029 | 0 | 0 | 0
1171 | 0 |  |  | 0 | 0 | 89.0842 | 0 | -3.1029 | 0 | 0 | 0
1172 | 0 |  |  | 0 | 0 | 89.0928 | 0 | -3.1029 | 0 | 0 | 0
1173 | 0 |  |  | 0 | 0 | 89.1015 | 0 | -3.1029 | 0 | 0 | 0
1174 | 0 |  |  | 0 | 0 | 89.1102 | 0 | -3.1029 | 0 | 0 | 0
1175 | 0 |  |  | 0 | 0 | 89.1189 | 0 | -3.1029 | 0 | 0 | 0
1176 | 0 |  |  | 0 | 0 | 89.1276 | 0 | -3.1029 | 0 | 0 | 0
1177 | 0 |  |  | 0 | 0 | 89.1363 | 0 | -3.1029 | 0 | 0 | 0
1178 | 0 |  |  | 0 | 0 | 89.145 | 0 | -3.1029 | 0 | 0 | 0
1179 | 0 |  |  | 0 | 0 | 89.1537 | 0 | -3.1029 | 0 | 0 | 0
1180 | 0 |  |  | 0 | 0 | 89.1623 | 0 | -3.1029 | 0 | 0 | 0
Add data here if you want a specific velocity profile and/or bag phases and/or gearshifting pattern to be used for NEDC prediction.
When the bag phases do not coincide with the standard ones, you must provide 'times', 'velocities' and 'bag_phases' vectors. The 'bag_phases' vector defines the phases integration times.
In case of manual transmission you can provide gearshifting pattern. This is not allowed for automatic or cvt transmissions. When you provide the 'gears' vector, you also must provide 'times' and 'velocities' vectors.
If nothing is provided the basic NEDC is run as specified by the regulation.

## WLTP-H
Time [sec] | Dyno Velocity [km/h] | OBD Velocity [km/h] | Bag Phases [-] | OBD Engine Speed [rpm] | OBD Engine Coolant Temperature [°C] | OBD Calculated Engine Load [%] | Alternator Current [A] | Low-Voltage Battery Current [A] | Dyno Gear [-] | Fuel Consumption [g/sec] | Dyno CO2 [g/sec] | Engine power [kW]
times | velocities | obd_velocities | bag_phases | engine_speeds_out | engine_coolant_temperatures | co2_normalization_references | alternator_currents | battery_currents | target gears | target fuel_consumptions | target co2_emissions | target engine_powers_out
0 | 0 | 0 |  | 809.7902 | 23.5 | 3.0546 | 0 | -6.7199 | 0 | 0.095519 | 0.30117 | 0.042401
1 | 0 | 0 |  | 809.7902 | 23.5 | 3.0546 | 0 | -6.7199 | 0 | 0.095519 | 0.30117 | 0.042401
2 | 0 | 0 |  | 809.6874 | 23.5082 | 3.0545 | 0 | -6.7199 | 0 | 0.095515 | 0.30116 | 0.042395
3 | 0 | 0 |  | 809.5846 | 23.5163 | 3.0544 | 0 | -6.7199 | 0 | 0.095512 | 0.30115 | 0.04239
4 | 0 | 0 |  | 809.4818 | 23.5245 | 3.0543 | 0 | -6.7199 | 0 | 0.095509 | 0.30114 | 0.042384
5 | 0 | 0 |  | 809.379 | 23.5327 | 3.0542 | 0 | -6.7199 | 0 | 0.095505 | 0.30113 | 0.042379
6 | 0 | 0 |  | 809.2762 | 23.5409 | 3.0541 | 0 | -6.7199 | 0 | 0.095502 | 0.30112 | 0.042374
7 | 0 | 0 |  | 809.1734 | 23.549 | 3.0539 | 0 | -6.7199 | 0 | 0.095498 | 0.30111 | 0.042368
8 | 0 | 0 |  | 809.0706 | 23.5572 | 3.0538 | 0 | -6.7199 | 0 | 0.095495 | 0.30109 | 0.042363
9 | 0 | 0 |  | 807.7911 | 23.6589 | 3.0525 | 0 | -6.7199 | 0 | 0.095452 | 0.30096 | 0.042296
10 | 0 | 0 |  | 807.6883 | 23.6671 | 3.0524 | 0 | -6.7199 | 0 | 0.095448 | 0.30095 | 0.04229
11 | 0.0040576 | 0.0040576 |  | 807.5557 | 23.6776 | 3.0522 | 0 | -6.7199 | 0 | 0.095444 | 0.30093 | 0.042284
12 | 0.65688 | 0.65688 |  | 807.1642 | 23.7087 | 3.0518 | 0 | -6.7199 | 0 | 0.095431 | 0.30089 | 0.042263
13 | 1.4105 | 1.4105 |  | 806.9325 | 23.7272 | 3.0515 | 0 | -6.7199 | 1 | 0.095423 | 0.30087 | 0.39321
14 | 3.7594 | 3.7594 |  | 806.996 | 23.7221 | 3.0516 | 0 | -6.7199 | 1 | 0.095425 | 0.30088 | 2.4862
15 | 9.0949 | 9.0949 |  | 1083.2336 | 23.6897 | 19.7259 | 0 | -6.7199 | 1 | 0.61684 | 1.9449 | 9.1531
16 | 14.3612 | 14.3612 |  | 1710.465 | 23.6957 | 19.2081 | 0 | -6.7199 | 1 | 0.60065 | 1.8938 | 7.8113
17 | 15.7474 | 15.7474 |  | 1875.5642 | 23.8368 | 15.2437 | 0 | -6.7199 | 1 | 0.47668 | 1.503 | 4.8562
18 | 18.7405 | 18.7405 |  | 1154.6377 | 23.9733 | 26.3701 | 0 | -6.7199 | 2 | 0.82461 | 2.6 | 12.7964
19 | 23.0756 | 23.0756 |  | 1421.7303 | 24.0872 | 30.134 | 0 | -6.7199 | 2 | 0.9423 | 2.9711 | 14.7962
20 | 26.0413 | 26.0413 |  | 1604.4546 | 24.2484 | 23.9358 | 0 | -6.7199 | 2 | 0.74848 | 2.36 | 10.9416
21 | 27.7528 | 27.7528 |  | 1709.9031 | 24.4173 | 16.3362 | 0 | -6.7199 | 2 | 0.51084 | 1.6107 | 6.0352
22 | 28.0846 | 28.0846 |  | 1730.344 | 24.5904 | 11.9044 | 0 | -6.7199 | 2 | 0.37226 | 1.1737 | 3.1737
23 | 28.4614 | 28.4614 |  | 1753.5559 | 24.7467 | 14.0453 | 0 | -6.7199 | 2 | 0.4392 | 1.3848 | 4.4748
24 | 29.1788 | 29.1788 |  | 1797.7616 | 24.8925 | 18.9164 | 0 | -6.7199 | 2 | 0.59153 | 1.8651 | 7.4275
25 | 30.6854 | 30.6854 |  | 1890.5825 | 25.0425 | 22.9552 | 0 | -6.7199 | 2 | 0.71782 | 2.2633 | 9.6973
26 | 32.1174 | 32.1174 |  | 1978.8133 | 25.2157 | 22.9434 | 0 | -6.7199 | 2 | 0.71745 | 2.2621 | 9.4404
27 | 33.8447 | 33.8447 |  | 1304.9299 | 25.4439 | 29.5991 | 0 | -6.7199 | 3 | 0.92558 | 2.9183 | 14.569
28 | 36.6244 | 36.6244 |  | 1412.1049 | 25.6545 | 35.1174 | 0 | -6.7199 | 3 | 1.0981 | 3.4624 | 17.6064
29 | 38.9363 | 38.9363 |  | 1501.2432 | 25.8501 | 31.5568 | 0 | -6.7199 | 3 | 0.98679 | 3.1114 | 15.5764
30 | 40.9357 | 40.9357 |  | 1578.335 | 26.0639 | 29.4753 | 0 | -6.7199 | 3 | 0.92171 | 2.9061 | 14.2979
31 | 42.2142 | 42.2142 |  | 1627.6276 | 26.2772 | 19.879 | 0 | -6.7199 | 3 | 0.62163 | 1.96 | 8.469
32 | 42.748 | 42.748 |  | 1214.8378 | 26.495 | 20.4359 | 0 | -6.7199 | 4 | 0.63904 | 2.0149 | 9.4735
33 | 43.9033 | 43.9033 |  | 1247.6716 | 26.6981 | 21.5652 | 0 | -6.7199 | 4 | 0.67435 | 2.1262 | 10.0914
34 | 44.2964 | 44.2964 |  | 1258.8429 | 26.9174 | 13.2464 | 0 | -6.7199 | 4 | 0.41422 | 1.306 | 5.1803
35 | 44.3743 | 44.3743 |  | 1261.0563 | 27.1344 | 11.7662 | 0 | -6.7199 | 4 | 0.36794 | 1.1601 | 4.2818
36 | 44.0641 | 44.0641 |  | 1252.2398 | 27.3342 | 5.5908 | -46.8093 | 40.0894 | 4 | 0.17483 | 0.55123 | 0.48293
37 | 43.0119 | 43.0119 |  | 1222.3392 | 27.5339 | 3.4255 | -50.9917 | 44.2718 | 4 | 0.10712 | 0.33774 | -0.80624
38 | 41.8197 | 41.8197 |  | 1188.4583 | 27.7174 | 0 | -23.9649 | 17.2449 | 4 | 0 | 0 | -2.2633
39 | 39.007 | 39.007 |  | 1108.5261 | 27.8611 | 0 | -20.2747 | 13.5548 | 4 | 0 | 0 | -2.0957
40 | 36.1391 | 36.1391 |  | 1393.3967 | 28.022 | 0 | -68.0935 | 61.3736 | 3 | 0 | 0 | -2.7094
41 | 33.8108 | 33.8108 |  | 2083.1458 | 28.241 | 0 | -15.5447 | 8.8248 | 2 | 0 | 0 | -4.4287
42 | 31.5667 | 31.5667 |  | 1944.8823 | 28.4227 | 0 | -52.0005 | 45.2806 | 2 | 0 | 0 | -4.0528
43 | 27.3024 | 27.3024 |  | 1682.1483 | 28.6787 | 0 | -49.3068 | 42.5868 | 2 | 0 | 0 | -3.3839
44 | 24.0569 | 24.0569 |  | 1482.1872 | 28.9182 | 0 | 0 | -6.7199 | 2 | 0 | 0 | -2.9107
45 | 21.749 | 21.749 |  | 1339.9977 | 29.0906 | 0 | -2.3025 | -4.4174 | 2 | 0 | 0 | -2.5908
46 | 20.2386 | 20.2386 |  | 1246.9396 | 29.2809 | 3.2426 | 0 | -6.7199 | 2 | 0.1014 | 0.31971 | -0.96147
47 | 19.7703 | 19.7703 |  | 1218.0848 | 29.4749 | 4.7972 | 0 | -6.7199 | 2 | 0.15001 | 0.47298 | 0.099688
48 | 18.8256 | 18.8256 |  | 1159.8779 | 29.6525 | 0 | -0.57462 | -6.1453 | 2 | 0 | 0 | -2.203
49 | 17.4621 | 17.4621 |  | 1075.8703 | 29.7497 | 3.6906 | 0 | -6.7199 | 2 | 0.11541 | 0.36388 | -0.24168
50 | 17.6898 | 17.6898 |  | 1089.8986 | 29.8412 | 8.335 | 0 | -6.7199 | 2 | 0.26064 | 0.82179 | 2.5816
51 | 17.6572 | 17.6572 |  | 1087.8943 | 29.9448 | 4.6654 | -38.3595 | 31.6396 | 2 | 0.14589 | 0.45999 | 0.34042
52 | 16.39 | 16.39 |  | 1009.8149 | 30.0363 | 0 | 0 | -6.7199 | 2 | 0 | 0 | -1.8931
53 | 14.726 | 14.726 |  | 907.2965 | 30.0848 | 0 | 0 | -6.7199 | 2 | 0 | 0 | -1.6874
54 | 13.1472 | 13.1472 |  | 810.0255 | 30.0961 | 1.3934 | -7.3824 | 0.66252 | 2 | 0.043572 | 0.13738 | -1.0215
55 | 12.5736 | 12.5736 |  | 800 | 30.1371 | 2.9537 | 0 | -6.7199 | 2 | 0.092364 | 0.29122 | 0.68793
56 | 12.6077 | 12.6077 |  | 800 | 30.1757 | 2.9522 | 0 | -6.7199 | 2 | 0.092316 | 0.29107 | 1.0824
57 | 12.6749 | 12.6749 |  | 800 | 30.2299 | 2.9499 | 0 | -6.7199 | 2 | 0.092246 | 0.29085 | 1.1918
58 | 12.8844 | 12.8844 |  | 800 | 30.2842 | 2.9476 | 0 | -6.7199 | 2 | 0.092171 | 0.29062 | 1.3705
59 | 13.0209 | 13.0209 |  | 802.2392 | 30.3385 | 2.945 | 0 | -6.7199 | 2 | 0.092093 | 0.29037 | 1.0312
60 | 13.1988 | 13.1988 |  | 813.1991 | 30.3698 | 6.6915 | 0 | -6.7199 | 2 | 0.20925 | 0.65976 | 2.1423
61 | 14.1448 | 14.1448 |  | 871.4852 | 30.4113 | 8.267 | 0 | -6.7199 | 2 | 0.25851 | 0.81509 | 2.9608
62 | 14.8667 | 14.8667 |  | 915.9669 | 30.4572 | 7.838 | 0 | -6.7199 | 2 | 0.2451 | 0.77279 | 2.6339
63 | 15.557 | 15.557 |  | 958.4963 | 30.5076 | 7.4736 | 0 | -6.7199 | 2 | 0.2337 | 0.73687 | 2.3418
64 | 16.0787 | 16.0787 |  | 990.6401 | 30.5599 | 9.1705 | 0 | -6.7199 | 2 | 0.28677 | 0.90417 | 3.2937
65 | 17.2513 | 17.2513 |  | 1062.8824 | 30.6104 | 10.3983 | 0 | -6.7199 | 2 | 0.32516 | 1.0252 | 3.8995
66 | 17.7141 | 17.7141 |  | 1091.3977 | 30.6729 | 5.9459 | 0 | -6.7199 | 2 | 0.18593 | 0.58624 | 1.1533
67 | 17.7157 | 17.7157 |  | 1091.496 | 30.7564 | 9.3384 | 0 | -6.7199 | 2 | 0.29202 | 0.92072 | 3.2223
68 | 19.5347 | 19.5347 |  | 1203.5692 | 30.8474 | 19.6195 | 0 | -6.7199 | 2 | 0.61351 | 1.9344 | 9.1153
69 | 22.6396 | 22.6396 |  | 1394.8655 | 30.9375 | 26.4277 | 0 | -6.7199 | 2 | 0.82641 | 2.6057 | 12.8672
70 | 26.027 | 26.027 |  | 1603.5695 | 31.1008 | 30.3097 | 0 | -6.7199 | 2 | 0.9478 | 2.9884 | 14.9295
71 | 28.9423 | 28.9423 |  | 1783.1869 | 31.2035 | 24.4759 | 0 | -6.7199 | 2 | 0.76537 | 2.4132 | 11.1489
72 | 30.6456 | 30.6456 |  | 1181.586 | 31.3275 | 25.9115 | 0 | -6.7199 | 3 | 0.81026 | 2.5548 | 12.7133
73 | 33.4484 | 33.4484 |  | 1289.6493 | 31.4296 | 28.7703 | 0 | -6.7199 | 3 | 0.89966 | 2.8366 | 14.2949
74 | 34.8411 | 34.8411 |  | 1343.35 | 31.5892 | 17.1008 | 0 | -6.7199 | 3 | 0.53475 | 1.6861 | 7.5356
75 | 35.7133 | 35.7133 |  | 1376.9776 | 31.7529 | 17.662 | 0 | -6.7199 | 3 | 0.5523 | 1.7414 | 7.8435
76 | 36.7174 | 36.7174 |  | 1415.6937 | 31.9167 | 20.2999 | 0 | -6.7199 | 3 | 0.63479 | 2.0015 | 9.3886
77 | 37.9071 | 37.9071 |  | 1461.562 | 32.0157 | 20.7225 | 0 | -6.7199 | 3 | 0.648 | 2.0432 | 9.5921
78 | 38.7442 | 38.7442 |  | 1493.8394 | 32.1308 | 15.4065 | 0 | -6.7199 | 3 | 0.48177 | 1.519 | 6.3293
79 | 38.9416 | 38.9416 |  | 1501.4505 | 32.2682 | 11.515 | 0 | -6.7199 | 3 | 0.36008 | 1.1353 | 3.9174
80 | 38.9316 | 38.9316 |  | 1501.0625 | 32.4192 | 9.9616 | 0 | -6.7199 | 3 | 0.3115 | 0.98217 | 2.9661
81 | 38.6527 | 38.6527 |  | 1490.3088 | 32.5365 | 7.0514 | 0 | -6.7199 | 3 | 0.2205 | 0.69524 | 1.1605
82 | 38.1305 | 38.1305 |  | 1470.1753 | 32.6788 | 6.0251 | 0 | -6.7199 | 3 | 0.18841 | 0.59405 | 0.57491
83 | 37.6203 | 37.6203 |  | 1450.5042 | 32.8211 | 6.0285 | 0 | -6.7199 | 3 | 0.18852 | 0.59439 | 0.64607
84 | 37.0505 | 37.0505 |  | 1428.5362 | 32.9932 | 4.8173 | 0 | -6.7199 | 3 | 0.15064 | 0.47496 | -0.054393
85 | 36.4136 | 36.4136 |  | 1403.9799 | 33.168 | 5.3378 | 0 | -6.7199 | 3 | 0.16692 | 0.52629 | 0.35935
86 | 35.9683 | 35.9683 |  | 1386.8092 | 33.349 | 6.6392 | 0 | -6.7199 | 3 | 0.20761 | 0.6546 | 1.2473
87 | 35.5779 | 35.5779 |  | 1371.757 | 33.5375 | 6.1726 | 0 | -6.7199 | 3 | 0.19302 | 0.60859 | 1.0017
88 | 34.9896 | 34.9896 |  | 1349.0755 | 33.6933 | 3.3235 | -21.1335 | 14.4136 | 3 | 0.10393 | 0.32769 | -0.75473
89 | 33.5767 | 33.5767 |  | 1294.5982 | 33.8423 | 0 | -21.7179 | 14.9979 | 3 | 0 | 0 | -2.4913
90 | 30.3306 | 30.3306 |  | 1169.4411 | 34.0025 | 0 | -8.8738 | 2.1539 | 3 | 0 | 0 | -2.2231
91 | 25.0522 | 25.0522 |  | 965.9234 | 34.1093 | 0 | -14.7377 | 8.0178 | 3 | 0 | 0 | -1.8045
92 | 20.2654 | 20.2654 |  | 1248.5894 | 34.173 | 0 | -8.8126 | 2.0927 | 2 | 0 | 0 | -2.3917
93 | 15.5305 | 15.5305 |  | 956.8609 | 34.3156 | 0 | -18.0169 | 11.297 | 2 | 0 | 0 | -1.7863
94 | 12.6071 | 12.6071 |  | 800 | 34.3678 | 2.5646 | -2.3428 | -4.3771 | 2 | 0.080195 | 0.25286 | -1.4767
95 | 10.2672 | 10.2672 |  | 1222.8588 | 34.407 | 0 | -8.876 | 2.156 | 1 | 0 | 0 | -2.3365
96 | 7.2153 | 7.2153 |  | 800 | 34.5429 | 2.56 | 0 | -6.7199 | 0 | 0.080052 | 0.2524 | 0.088189
97 | 4.5265 | 4.5265 |  | 800 | 34.5864 | 2.559 | 0 | -6.7199 | 0 | 0.080022 | 0.25231 | 0.041888
98 | 2.4768 | 2.4768 |  | 800 | 34.6299 | 2.5581 | 0 | -6.7199 | 0 | 0.079993 | 0.25222 | 0.041888
99 | 0.69213 | 0.69213 |  | 800 | 34.6737 | 2.5572 | 0 | -6.7199 | 0 | 0.079966 | 0.25213 | 0.20761
100 | 0.034032 | 0.034032 |  | 0 | 34.7208 | 0 | 0 | -3.1029 | 0 | 0 | 0 | 0.16572
101 | 0.002787 | 0.002787 |  | 0 | 34.7722 | 0 | 0 | -3.1029 | 0 | 0 | 0 | 0
102 | 0 | 0 |  | 0 | 34.7977 | 0 | 0 | -3.1029 | 0 | 0 | 0 | 0
103 | 0 | 0 |  | 0 | 34.8753 | 0 | 0 | -3.1029 | 0 | 0 | 0 | 0
104 | 0 | 0 |  | 0 | 34.9008 | 0 | 0 | -3.1029 | 0 | 0 | 0 | 0
105 | 0 | 0 |  | 0 | 34.9262 | 0 | 0 | -3.1029 | 0 | 0 | 0 | 0
106 | 0 | 0 |  | 0 | 34.9517 | 0 | 0 | -3.1029 | 0 | 0 | 0 | 0
107 | 0 | 0 |  | 0 | 34.9771 | 0 | 0 | -3.1029 | 0 | 0 | 0 | 0
108 | 0 | 0 |  | 0 | 35.0025 | 0 | 0 | -3.1029 | 0 | 0 | 0 | 0
109 | 0 | 0 |  | 0 | 35.028 | 0 | 0 | -3.1029 | 0 | 0 | 0 | 0
110 | 0 | 0 |  | 0 | 35.0534 | 0 | 0 | -3.1029 | 0 | 0 | 0 | 0
111 | 0 | 0 |  | 0 | 35.0789 | 0 | 0 | -3.1029 | 0 | 0 | 0 | 0
112 | 0 | 0 |  | 0 | 35.1043 | 0 | 0 | -3.1029 | 0 | 0 | 0 | 0
113 | 0 | 0 |  | 0 | 35.1298 | 0 | 0 | -3.1029 | 0 | 0 | 0 | 0
114 | 0 | 0 |  | 0 | 35.1552 | 0 | 0 | -3.1029 | 0 | 0 | 0 | 0
115 | 0 | 0 |  | 0 | 35.1807 | 0 | 0 | -3.1029 | 0 | 0 | 0 | 0
116 | 0 | 0 |  | 0 | 35.2061 | 0 | 0 | -3.1029 | 0 | 0 | 0 | 0
117 | 0 | 0 |  | 0 | 35.2315 | 0 | 0 | -3.1029 | 0 | 0 | 0 | 0
118 | 0 | 0 |  | 0 | 35.257 | 0 | 0 | -3.1029 | 0 | 0 | 0 | 0
119 | 0 | 0 |  | 0 | 35.2824 | 0 | 0 | -3.1029 | 0 | 0 | 0 | 0
120 | 0 | 0 |  | 0 | 35.3079 | 0 | 0 | -3.1029 | 0 | 0 | 0 | 0
121 | 0 | 0 |  | 0 | 35.3333 | 0 | 0 | -3.1029 | 0 | 0 | 0 | 0
122 | 0 | 0 |  | 0 | 35.3588 | 0 | 0 | -3.1029 | 0 | 0 | 0 | 0
123 | 0 | 0 |  | 0 | 35.3842 | 0 | 0 | -3.1029 | 0 | 0 | 0 | 0
124 | 0 | 0 |  | 0 | 35.4097 | 0 | 0 | -3.1029 | 0 | 0 | 0 | 0
125 | 0 | 0 |  | 0 | 35.4351 | 0 | 0 | -3.1029 | 0 | 0 | 0 | 0
126 | 0 | 0 |  | 0 | 35.4605 | 0 | 0 | -3.1029 | 0 | 0 | 0 | 0
127 | 0 | 0 |  | 0 | 35.486 | 0 | 0 | -3.1029 | 0 | 0 | 0 | 0
128 | 0 | 0 |  | 0 | 35.5114 | 0 | 0 | -3.1029 | 0 | 0 | 0 | 0
129 | 0 | 0 |  | 0 | 35.5369 | 0 | 0 | -3.1029 | 0 | 0 | 0 | 0
130 | 0 | 0 |  | 0 | 35.5623 | 0 | 0 | -3.1029 | 0 | 0 | 0 | 0
131 | 0 | 0 |  | 0 | 35.5878 | 0 | 0 | -3.1029 | 0 | 0 | 0 | 0
132 | 0 | 0 |  | 0 | 35.6132 | 0 | 0 | -3.1029 | 0 | 0 | 0 | 0
133 | 0 | 0 |  | 0 | 35.6387 | 0 | 0 | -3.1029 | 0 | 0 | 0 | 0
134 | 0 | 0 |  | 0 | 35.6641 | 0 | 0 | -3.1029 | 0 | 0 | 0 | 0
135 | 0 | 0 |  | 0 | 35.6896 | 0 | 0 | -3.1029 | 0 | 0 | 0 | 0
136 | 0.00010972 | 0.00010972 |  | 0 | 35.7672 | 0 | 0 | -3.1029 | 0 | 0 | 0 | 0.16572
137 | 0.0026873 | 0.0026873 |  | 800 | 35.7926 | 2.5458 | 0 | -6.7199 | 0 | 0.079607 | 0.251 | 0.20761
138 | 0.1047 | 0.1047 |  | 800 | 35.8209 | 2.5456 | 0 | -6.7199 | 0 | 0.079602 | 0.25099 | 0.041888
139 | 1.5264 | 1.5264 |  | 800 | 35.8566 | 2.5454 | 0 | -6.7199 | 1 | 0.079596 | 0.25097 | 0.56413
140 | 3.9652 | 3.9652 |  | 800 | 35.8591 | 2.5454 | 0 | -6.7199 | 1 | 0.079596 | 0.25097 | 2.4102
141 | 8.8312 | 8.8312 |  | 1051.8262 | 35.8361 | 17.6395 | 0 | -6.7199 | 1 | 0.55159 | 1.7392 | 8.4344
142 | 14.3328 | 14.3328 |  | 1707.0769 | 35.8026 | 21.726 | 0 | -6.7199 | 1 | 0.67938 | 2.1421 | 10.129
143 | 16.8101 | 16.8101 |  | 2002.1309 | 35.8732 | 14.8358 | 0 | -6.7199 | 1 | 0.46392 | 1.4627 | 5.1118
144 | 18.5118 | 18.5118 |  | 1140.5482 | 36.0304 | 17.8926 | 0 | -6.7199 | 2 | 0.55951 | 1.7641 | 8.5269
145 | 21.3704 | 21.3704 |  | 1316.6679 | 36.0873 | 16.2655 | 0 | -6.7199 | 2 | 0.50863 | 1.6037 | 7.3975
146 | 22.1783 | 22.1783 |  | 1366.4447 | 36.1874 | 12.7754 | 0 | -6.7199 | 2 | 0.39949 | 1.2596 | 5.2076
147 | 24.2625 | 24.2625 |  | 1494.8554 | 36.2854 | 22.8889 | 0 | -6.7199 | 2 | 0.71575 | 2.2567 | 11.1409
148 | 26.6681 | 26.6681 |  | 1643.0672 | 36.3594 | 21.4046 | 0 | -6.7199 | 2 | 0.66933 | 2.1104 | 10.0441
149 | 28.3803 | 28.3803 |  | 1748.5602 | 36.4584 | 20.7358 | 0 | -6.7199 | 2 | 0.64842 | 2.0445 | 9.4468
150 | 29.9261 | 29.9261 |  | 1843.8029 | 36.5049 | 16.8136 | 0 | -6.7199 | 2 | 0.52577 | 1.6577 | 6.7865
151 | 29.8877 | 29.8877 |  | 1841.4362 | 36.6304 | 5.0797 | -45.5523 | 38.8324 | 2 | 0.15884 | 0.50084 | -0.79671
152 | 28.229 | 28.229 |  | 1739.237 | 36.8016 | 0 | -11.719 | 4.9991 | 2 | 0 | 0 | -3.5245
153 | 25.7494 | 25.7494 |  | 1586.4647 | 36.9165 | 0 | -8.316 | 1.5961 | 2 | 0 | 0 | -3.1539
154 | 21.5318 | 21.5318 |  | 1326.6136 | 37.0545 | 0 | -19.7723 | 13.0524 | 2 | 0 | 0 | -2.5613
155 | 16.997 | 16.997 |  | 1047.2168 | 37.1884 | 0 | -15.5556 | 8.8356 | 2 | 0 | 0 | -1.9693
156 | 13.6597 | 13.6597 |  | 841.5977 | 37.2814 | 0.19818 | -17.5324 | 10.8125 | 2 | 0.0061972 | 0.01954 | -1.5579
157 | 12.7826 | 12.7826 |  | 800 | 37.3208 | 2.5392 | 0 | -6.7199 | 2 | 0.079403 | 0.25036 | 0.70949
158 | 13.1904 | 13.1904 |  | 812.6831 | 37.3898 | 8.1996 | 0 | -6.7199 | 2 | 0.25641 | 0.80845 | 3.2747
159 | 15.4216 | 15.4216 |  | 950.1527 | 37.3942 | 17.6432 | 0 | -6.7199 | 2 | 0.55171 | 1.7395 | 8.477
160 | 19.305 | 19.305 |  | 1189.417 | 37.3995 | 25.8874 | 0 | -6.7199 | 2 | 0.80951 | 2.5524 | 13.0192
161 | 22.8787 | 22.8787 |  | 1409.5972 | 37.474 | 22.193 | 0 | -6.7199 | 2 | 0.69399 | 2.1881 | 10.8217
162 | 24.723 | 24.723 |  | 1523.2288 | 37.524 | 15.949 | 0 | -6.7199 | 2 | 0.49873 | 1.5725 | 6.9028
163 | 26.1943 | 26.1943 |  | 1613.8771 | 37.581 | 19.9055 | 0 | -6.7199 | 2 | 0.62246 | 1.9626 | 9.182
164 | 28.5086 | 28.5086 |  | 1756.4655 | 37.674 | 27.2883 | 0 | -6.7199 | 2 | 0.85332 | 2.6905 | 13.4455
165 | 30.8083 | 30.8083 |  | 1898.1547 | 37.7221 | 20.4187 | 0 | -6.7199 | 2 | 0.6385 | 2.0132 | 8.9411
166 | 31.2273 | 31.2273 |  | 1204.015 | 37.807 | 8.3602 | 0 | -6.7199 | 3 | 0.26143 | 0.82428 | 2.7779
167 | 31.6083 | 31.6083 |  | 1218.7039 | 37.9011 | 15.8464 | 0 | -6.7199 | 3 | 0.49553 | 1.5624 | 7.2718
168 | 33.3177 | 33.3177 |  | 1284.6101 | 38.0013 | 27.0777 | 0 | -6.7199 | 3 | 0.84673 | 2.6697 | 13.6926
169 | 35.6326 | 35.6326 |  | 1373.8649 | 38.142 | 27.5688 | 0 | -6.7199 | 3 | 0.86209 | 2.7182 | 13.959
170 | 37.2635 | 37.2635 |  | 1436.7486 | 38.2851 | 20.8493 | 0 | -6.7199 | 3 | 0.65197 | 2.0556 | 10.0016
171 | 37.877 | 37.877 |  | 1460.4025 | 38.3991 | 8.0219 | 0 | -6.7199 | 3 | 0.25085 | 0.79092 | 2.0678
172 | 36.6357 | 36.6357 |  | 1412.5427 | 38.5073 | 0 | -37.5019 | 30.7819 | 3 | 0 | 0 | -2.7524
173 | 33.7778 | 33.7778 |  | 1302.3499 | 38.5997 | 0 | -17.5114 | 10.7915 | 3 | 0 | 0 | -2.5082
174 | 29.6933 | 29.6933 |  | 1144.8694 | 38.7507 | 0 | -17.1431 | 10.4232 | 3 | 0 | 0 | -2.1715
175 | 26.7333 | 26.7333 |  | 1647.0842 | 38.7355 | 0 | -20.0697 | 13.3497 | 2 | 0 | 0 | -3.2988
176 | 24.8961 | 24.8961 |  | 1533.8925 | 38.8878 | 4.8093 | 0 | -6.7199 | 2 | 0.15039 | 0.47417 | -0.15953
177 | 25.5306 | 25.5306 |  | 1572.9839 | 38.9723 | 16.0235 | 0 | -6.7199 | 2 | 0.50106 | 1.5798 | 6.8684
178 | 26.9808 | 26.9808 |  | 1662.3361 | 39.059 | 19.8189 | 0 | -6.7199 | 2 | 0.61975 | 1.9541 | 9.0546
179 | 28.7356 | 28.7356 |  | 1770.4502 | 39.1535 | 19.1007 | 0 | -6.7199 | 2 | 0.59729 | 1.8832 | 8.4033
180 | 29.6709 | 29.6709 |  | 1828.0755 | 39.1887 | 14.6388 | 0 | -6.7199 | 2 | 0.45776 | 1.4433 | 5.4592
181 | 29.9712 | 29.9712 |  | 1846.58 | 39.3188 | 7.9068 | 0 | -6.7199 | 2 | 0.24725 | 0.77957 | 1.0645
182 | 28.896 | 28.896 |  | 1780.3349 | 39.49 | 0 | -8.6865 | 1.9666 | 2 | 0 | 0 | -3.551
183 | 27.2851 | 27.2851 |  | 1681.0846 | 39.6418 | 0 | -8.6865 | 1.9666 | 2 | 0 | 0 | -3.3813
184 | 25.738 | 25.738 |  | 1585.7658 | 39.7658 | 0 | -8.4796 | 1.7597 | 2 | 0 | 0 | -3.1522
185 | 24.2024 | 24.2024 |  | 1491.1542 | 39.8754 | 0 | -2.5147 | -4.2052 | 2 | 0 | 0 | -2.9313
186 | 22.6516 | 22.6516 |  | 1395.608 | 39.9717 | 0 | -9.345 | 2.6251 | 2 | 0 | 0 | -2.7143
187 | 20.4569 | 20.4569 |  | 1260.3891 | 40.0796 | 0 | -3.9868 | -2.7332 | 2 | 0 | 0 | -2.4171
188 | 18.2783 | 18.2783 |  | 1126.1604 | 40.2135 | 0 | -9.723 | 3.003 | 2 | 0 | 0 | -2.1324
189 | 16.3675 | 16.3675 |  | 1008.4335 | 40.293 | 0 | 0 | -6.7199 | 2 | 0 | 0 | -1.8903
190 | 14.8648 | 14.8648 |  | 915.8459 | 40.335 | 1.4601 | -38.7573 | 32.0373 | 2 | 0.045657 | 0.14396 | -0.92318
191 | 13.7887 | 13.7887 |  | 849.5459 | 40.3866 | 2.3108 | 0 | -6.7199 | 2 | 0.072259 | 0.22783 | -0.26765
192 | 13.5255 | 13.5255 |  | 833.3323 | 40.4235 | 3.888 | 0 | -6.7199 | 2 | 0.12158 | 0.38334 | 0.71661
193 | 13.1349 | 13.1349 |  | 809.2679 | 40.4827 | 2.5269 | -57.7162 | 50.9963 | 2 | 0.079018 | 0.24914 | 0.77977
194 | 12.4422 | 12.4422 |  | 800 | 40.5196 | 2.5268 | 0 | -6.7199 | 2 | 0.079013 | 0.24913 | 0.54409
195 | 12.6916 | 12.6916 |  | 800 | 40.5711 | 2.5266 | 0 | -6.7199 | 2 | 0.079007 | 0.24911 | 1.3952
196 | 12.7096 | 12.7096 |  | 800 | 40.6195 | 2.5264 | 0 | -6.7199 | 2 | 0.079001 | 0.24909 | 1.0187
197 | 12.9005 | 12.9005 |  | 800 | 40.6661 | 2.5262 | 0 | -6.7199 | 2 | 0.078996 | 0.24907 | 1.3914
198 | 13.0612 | 13.0612 |  | 804.723 | 40.7145 | 2.526 | 0 | -6.7199 | 2 | 0.07899 | 0.24906 | 1.1619
199 | 13.1149 | 13.1149 |  | 808.0331 | 40.7629 | 2.5258 | 0 | -6.7199 | 2 | 0.078984 | 0.24904 | 1.0204
200 | 13.0974 | 13.0974 |  | 806.9545 | 40.7883 | 2.5257 | 0 | -6.7199 | 2 | 0.078981 | 0.24903 | 0.84172
201 | 13.0826 | 13.0826 |  | 806.04 | 40.8166 | 2.5256 | 0 | -6.7199 | 2 | 0.078978 | 0.24902 | 1.3065
202 | 13.6893 | 13.6893 |  | 843.4212 | 40.865 | 8.3257 | 0 | -6.7199 | 2 | 0.26035 | 0.82087 | 3.3172
203 | 15.4877 | 15.4877 |  | 954.2235 | 40.8694 | 14.2988 | 0 | -6.7199 | 2 | 0.44713 | 1.4098 | 6.6218
204 | 18.038 | 18.038 |  | 1111.3517 | 40.8796 | 15.4371 | 0 | -6.7199 | 2 | 0.48272 | 1.522 | 7.1498
205 | 19.9378 | 19.9378 |  | 1228.4023 | 40.9287 | 16.6827 | 0 | -6.7199 | 2 | 0.52167 | 1.6448 | 7.7664
206 | 22.6488 | 22.6488 |  | 1395.434 | 41.0263 | 24.0638 | 0 | -6.7199 | 2 | 0.75249 | 2.3726 | 11.9448
207 | 25.6516 | 25.6516 |  | 1580.4398 | 41.1499 | 24.7509 | 0 | -6.7199 | 2 | 0.77397 | 2.4403 | 12.178
208 | 28.3393 | 28.3393 |  | 1746.0365 | 41.2422 | 30.9167 | 0 | -6.7199 | 2 | 0.96678 | 3.0483 | 15.6534
209 | 31.7536 | 31.7536 |  | 1956.3952 | 41.3277 | 31.2495 | 0 | -6.7199 | 2 | 0.97718 | 3.0811 | 15.5258
210 | 33.7842 | 33.7842 |  | 2081.5065 | 41.4555 | 28.3669 | 0 | -6.7199 | 2 | 0.88705 | 2.7969 | 13.4875
211 | 36.202 | 36.202 |  | 1395.8215 | 41.5572 | 28.833 | 0 | -6.7199 | 3 | 0.90162 | 2.8428 | 14.6876
212 | 37.8331 | 37.8331 |  | 1458.708 | 41.7134 | 22.5498 | 0 | -6.7199 | 3 | 0.70514 | 2.2233 | 11.0045
213 | 39.3669 | 39.3669 |  | 1517.8457 | 41.8142 | 27.8841 | 0 | -6.7199 | 3 | 0.87195 | 2.7493 | 14.0885
214 | 41.3564 | 41.3564 |  | 1594.5567 | 41.8942 | 30.0567 | 0 | -6.7199 | 3 | 0.93989 | 2.9635 | 15.3001
215 | 42.8811 | 42.8811 |  | 1653.3418 | 42.0632 | 23.6077 | 0 | -6.7199 | 3 | 0.73822 | 2.3276 | 11.3994
216 | 44.1307 | 44.1307 |  | 1254.1328 | 42.1606 | 31.2284 | 0 | -6.7199 | 4 | 0.97653 | 3.079 | 15.9857
217 | 46.4736 | 46.4736 |  | 1320.7142 | 42.3251 | 39.3017 | 0 | -6.7199 | 4 | 1.229 | 3.875 | 20.3641
218 | 48.4263 | 48.4263 |  | 1376.2082 | 42.478 | 33.4271 | 0 | -6.7199 | 4 | 1.0453 | 3.2958 | 17.2581
219 | 50.1039 | 50.1039 |  | 1423.8834 | 42.6571 | 32.6911 | 0 | -6.7199 | 4 | 1.0223 | 3.2232 | 16.8647
220 | 51.6003 | 51.6003 |  | 1466.4086 | 42.8519 | 31.6567 | 0 | -6.7199 | 4 | 0.98992 | 3.1212 | 16.2838
221 | 52.6909 | 52.6909 |  | 1497.4016 | 42.9955 | 20.013 | 0 | -6.7199 | 4 | 0.62582 | 1.9732 | 9.4483
222 | 52.801 | 52.801 |  | 1217.346 | 43.141 | 17.2945 | 0 | -6.7199 | 5 | 0.54081 | 1.7052 | 8.1447
223 | 53.4292 | 53.4292 |  | 1231.8303 | 43.3247 | 20.6789 | 0 | -6.7199 | 5 | 0.64664 | 2.0389 | 10.0985
224 | 53.6734 | 53.6734 |  | 1237.4611 | 43.4956 | 15.8355 | 0 | -6.7199 | 5 | 0.49518 | 1.5613 | 7.2663
225 | 53.9643 | 53.9643 |  | 1244.1669 | 43.6698 | 19.2573 | 0 | -6.7199 | 5 | 0.60218 | 1.8987 | 9.2692
226 | 54.4666 | 54.4666 |  | 1255.7474 | 43.8559 | 21.5988 | 0 | -6.7199 | 5 | 0.67541 | 2.1296 | 10.6161
227 | 55.0574 | 55.0574 |  | 1269.3687 | 44.0294 | 22.3806 | 0 | -6.7199 | 5 | 0.69985 | 2.2066 | 11.0587
228 | 55.6317 | 55.6317 |  | 1282.6094 | 44.2028 | 21.6426 | 0 | -6.7199 | 5 | 0.67677 | 2.1339 | 10.6273
229 | 56.113 | 56.113 |  | 1293.7053 | 44.3763 | 21.0113 | 0 | -6.7199 | 5 | 0.65703 | 2.0716 | 10.255
230 | 56.5594 | 56.5594 |  | 1303.9982 | 44.5625 | 20.4497 | 0 | -6.7199 | 5 | 0.63947 | 2.0163 | 9.9209
231 | 56.8347 | 56.8347 |  | 1310.3448 | 44.7486 | 16.0119 | 0 | -6.7199 | 5 | 0.5007 | 1.5787 | 7.2902
232 | 56.5519 | 56.5519 |  | 1303.8246 | 44.9227 | 5.1202 | 0 | -6.7199 | 5 | 0.16011 | 0.50483 | 0.58674
233 | 55.5559 | 55.5559 |  | 1280.8617 | 45.0739 | 2.885 | -19.2495 | 12.5295 | 5 | 0.090215 | 0.28445 | -0.78683
234 | 54.2481 | 54.2481 |  | 1541.6558 | 45.2181 | 0 | 0 | -6.7199 | 4 | 0 | 0 | -3.0485
235 | 51.3593 | 51.3593 |  | 1459.5586 | 45.3386 | 0 | -1.5726 | -5.1474 | 4 | 0 | 0 | -2.8589
236 | 50.0089 | 50.0089 |  | 1421.1826 | 45.4771 | 4.9449 | 0 | -6.7199 | 4 | 0.15463 | 0.48755 | 0.22194
237 | 49.4617 | 49.4617 |  | 1405.6318 | 45.6264 | 8.2451 | 0 | -6.7199 | 4 | 0.25783 | 0.81293 | 2.3564
238 | 48.9679 | 48.9679 |  | 1391.6003 | 45.7818 | 3.9654 | 0 | -6.7199 | 4 | 0.124 | 0.39097 | -0.33932
239 | 47.8472 | 47.8472 |  | 1359.7511 | 45.9504 | 0 | -21.3296 | 14.6096 | 4 | 0 | 0 | -2.6344
240 | 46.2843 | 46.2843 |  | 1315.3341 | 46.1003 | 0 | -20.1359 | 13.416 | 4 | 0 | 0 | -2.5366
241 | 43.5847 | 43.5847 |  | 1238.6161 | 46.2582 | 0 | -16.5504 | 9.8305 | 4 | 0 | 0 | -2.3702
242 | 40.529 | 40.529 |  | 1151.7771 | 46.4332 | 0 | -13.1386 | 6.4187 | 4 | 0 | 0 | -2.186
243 | 37.9404 | 37.9404 |  | 1462.8458 | 46.4997 | 0 | -16.9774 | 10.2574 | 3 | 0 | 0 | -2.8664
244 | 36.1987 | 36.1987 |  | 1395.694 | 46.6262 | 0 | -13.2423 | 6.5224 | 3 | 0 | 0 | -2.7145
245 | 33.5653 | 33.5653 |  | 1294.1573 | 46.7263 | 0 | -16.4537 | 9.7338 | 3 | 0 | 0 | -2.4903
246 | 30.3487 | 30.3487 |  | 1170.1361 | 46.809 | 0 | -2.9349 | -3.7851 | 3 | 0 | 0 | -2.2246
247 | 27.1164 | 27.1164 |  | 1670.6874 | 46.8507 | 0 | -4.8988 | -1.8212 | 2 | 0 | 0 | -3.356
248 | 24.0445 | 24.0445 |  | 1481.4248 | 46.9518 | 0 | -12.6116 | 5.8916 | 2 | 0 | 0 | -2.9089
249 | 21.7552 | 21.7552 |  | 1340.3785 | 47.0031 | 3.4193 | -73.6658 | 63.8013 | 2 | 0.10692 | 0.33713 | -0.56949
250 | 21.1845 | 21.1845 |  | 1305.2169 | 47.0969 | 3.9096 | -16.4571 | 9.7371 | 2 | 0.12225 | 0.38547 | -0.17756
251 | 20.1299 | 20.1299 |  | 1240.2377 | 47.1827 | 3.0254 | -11.4926 | 4.7726 | 2 | 0.094605 | 0.29829 | -0.59967
252 | 19.5289 | 19.5289 |  | 1203.2104 | 47.2685 | 2.8384 | -27.5563 | 20.8364 | 2 | 0.088757 | 0.27985 | -0.63827
253 | 18.181 | 18.181 |  | 1120.1622 | 47.3258 | 4.3216 | -97.2918 | 63.8013 | 2 | 0.13514 | 0.42609 | 0.46682
254 | 17.6856 | 17.6856 |  | 1089.6404 | 47.3696 | 5.6968 | 0 | -6.7199 | 2 | 0.17814 | 0.56168 | 1.3772
255 | 17.7322 | 17.7322 |  | 1092.5143 | 47.403 | 4.8312 | 0 | -6.7199 | 2 | 0.15107 | 0.47634 | 0.83729
256 | 17.0069 | 17.0069 |  | 1047.8269 | 47.4624 | 2.0971 | -39.2565 | 32.5366 | 2 | 0.065576 | 0.20676 | -0.7775
257 | 15.645 | 15.645 |  | 963.916 | 47.5061 | 1.9325 | -46.2178 | 39.4978 | 2 | 0.06043 | 0.19054 | -0.70797
258 | 15.0511 | 15.0511 |  | 927.3274 | 47.5654 | 6.4708 | 0 | -6.7199 | 2 | 0.20235 | 0.63799 | 2.1239
259 | 16.5373 | 16.5373 |  | 1018.8918 | 47.6304 | 14.0159 | 0 | -6.7199 | 2 | 0.43828 | 1.3819 | 6.4312
260 | 18.8129 | 18.8129 |  | 1159.0986 | 47.6584 | 16.1122 | 0 | -6.7199 | 2 | 0.50383 | 1.5886 | 7.5233
261 | 21.0945 | 21.0945 |  | 1299.6702 | 47.7008 | 20.192 | 0 | -6.7199 | 2 | 0.63141 | 1.9908 | 9.7865
262 | 24.1506 | 24.1506 |  | 1487.9632 | 47.7861 | 26.3257 | 0 | -6.7199 | 2 | 0.82322 | 2.5956 | 13.2293
263 | 27.5805 | 27.5805 |  | 1699.2864 | 47.872 | 35.2723 | 0 | -6.7199 | 2 | 1.103 | 3.4777 | 18.2912
264 | 31.5114 | 31.5114 |  | 1941.4743 | 47.9778 | 32.3828 | 0 | -6.7199 | 2 | 1.0126 | 3.1928 | 16.2834
265 | 33.6667 | 33.6667 |  | 1298.0685 | 48.0921 | 29.5971 | 0 | -6.7199 | 3 | 0.92552 | 2.9182 | 15.1378
266 | 36.8227 | 36.8227 |  | 1419.7518 | 48.1828 | 37.1359 | 0 | -6.7199 | 3 | 1.1613 | 3.6614 | 19.3411
267 | 39.3885 | 39.3885 |  | 1518.6792 | 48.3163 | 36.037 | 0 | -6.7199 | 3 | 1.1269 | 3.5531 | 18.7775
268 | 41.9092 | 41.9092 |  | 1615.87 | 48.3864 | 28.0834 | 0 | -6.7199 | 3 | 0.87818 | 2.7689 | 14.1565
269 | 42.8923 | 42.8923 |  | 1653.7743 | 48.4809 | 24.151 | 0 | -6.7199 | 3 | 0.75521 | 2.3812 | 11.7621
270 | 44.6927 | 44.6927 |  | 1270.1056 | 48.5574 | 31.8896 | 0 | -6.7199 | 4 | 0.9972 | 3.1442 | 16.3804
271 | 45.9645 | 45.9645 |  | 1306.2484 | 48.701 | 18.3837 | 0 | -6.7199 | 4 | 0.57487 | 1.8126 | 8.722
272 | 46.0313 | 46.0313 |  | 1308.1447 | 48.8337 | 8.4289 | 0 | -6.7199 | 4 | 0.26358 | 0.83106 | 2.6747
273 | 45.5169 | 45.5169 |  | 1293.5269 | 48.944 | 5.674 | -68.6006 | 61.8807 | 4 | 0.17743 | 0.55943 | 0.97472
274 | 44.4548 | 44.4548 |  | 1263.3446 | 49.0543 | 0 | -39.3015 | 32.5816 | 4 | 0 | 0 | -2.4235
275 | 42.538 | 42.538 |  | 1208.87 | 49.1561 | 0 | -18.8291 | 12.1092 | 4 | 0 | 0 | -2.3067
276 | 39.0214 | 39.0214 |  | 1504.5269 | 49.2413 | 0 | -22.7427 | 16.0228 | 3 | 0 | 0 | -2.9622
277 | 35.8411 | 35.8411 |  | 1381.9051 | 49.3409 | 0 | -9.1194 | 2.3995 | 3 | 0 | 0 | -2.6837
278 | 33.1414 | 33.1414 |  | 1277.8161 | 49.4504 | 0 | -19.2368 | 12.5169 | 3 | 0 | 0 | -2.4548
279 | 28.4873 | 28.4873 |  | 1098.3671 | 49.5748 | 0 | -13.6365 | 6.9165 | 3 | 0 | 0 | -2.0746
280 | 23.9122 | 23.9122 |  | 921.9702 | 49.6487 | 0 | -15.0533 | 8.3334 | 3 | 0 | 0 | -1.7166
281 | 21.3517 | 21.3517 |  | 1315.5163 | 49.6991 | 2.969 | -49.8051 | 43.0852 | 2 | 0.092843 | 0.29273 | -0.79175
282 | 21.8695 | 21.8695 |  | 1347.4201 | 49.8152 | 19.2173 | 0 | -6.7199 | 2 | 0.60093 | 1.8947 | 9.1784
283 | 25.4879 | 25.4879 |  | 1570.3576 | 49.9072 | 34.163 | 0 | -6.7199 | 2 | 1.0683 | 3.3683 | 17.7234
284 | 29.6252 | 29.6252 |  | 1825.2634 | 50.038 | 38.443 | 0 | -6.7199 | 2 | 1.2021 | 3.7903 | 20.0458
285 | 33.2468 | 33.2468 |  | 2048.3982 | 50.1501 | 33.2722 | 0 | -6.7199 | 2 | 1.0404 | 3.2805 | 16.6317
286 | 35.5904 | 35.5904 |  | 1372.2389 | 50.2431 | 31.9468 | 0 | -6.7199 | 3 | 0.99899 | 3.1498 | 16.4715
287 | 39.188 | 39.188 |  | 1510.9512 | 50.3746 | 54.758 | 0 | -6.7199 | 3 | 1.7123 | 5.3989 | 28.7561
288 | 43.8807 | 43.8807 |  | 1691.8827 | 50.4148 | 49.0292 | 0 | -6.7199 | 3 | 1.5332 | 4.8341 | 26.0327
289 | 45.8695 | 45.8695 |  | 1768.5633 | 50.4493 | 31.2319 | 0 | -6.7199 | 3 | 0.97664 | 3.0793 | 15.8669
290 | 48.007 | 48.007 |  | 1364.2918 | 50.5118 | 39.7085 | 0 | -6.7199 | 4 | 1.2417 | 3.9151 | 20.676
291 | 49.663 | 49.663 |  | 1411.3526 | 50.6798 | 20.8755 | 0 | -6.7199 | 4 | 0.65279 | 2.0582 | 10.1005
292 | 49.493 | 49.493 |  | 1406.5236 | 50.7852 | 7.3156 | 0 | -6.7199 | 4 | 0.22876 | 0.72129 | 1.7893
293 | 49.0151 | 49.0151 |  | 1392.9419 | 50.914 | 5.0529 | 0 | -6.7199 | 4 | 0.15801 | 0.49819 | 0.3776
294 | 48.159 | 48.159 |  | 1368.6119 | 51.056 | 4.0365 | -15.823 | 9.1031 | 4 | 0.12622 | 0.39798 | -0.21948
295 | 47.5495 | 47.5495 |  | 1351.29 | 51.1829 | 6.9283 | 0 | -6.7199 | 4 | 0.21665 | 0.68311 | 1.6587
296 | 47.1222 | 47.1222 |  | 1339.1462 | 51.3098 | 7.5106 | 0 | -6.7199 | 4 | 0.23486 | 0.74051 | 2.0503
297 | 46.7595 | 46.7595 |  | 1328.8392 | 51.4366 | 8.9678 | 0 | -6.7199 | 4 | 0.28043 | 0.88419 | 2.9828
298 | 46.633 | 46.633 |  | 1325.2448 | 51.5692 | 11.7766 | 0 | -6.7199 | 4 | 0.36826 | 1.1611 | 4.7274
299 | 46.701 | 46.701 |  | 1327.1776 | 51.5584 | 12.9225 | 0 | -6.7199 | 4 | 0.40409 | 1.2741 | 5.426
300 | 46.7968 | 46.7968 |  | 1329.9002 | 51.6834 | 12.9357 | 0 | -6.7199 | 4 | 0.4045 | 1.2754 | 5.4303
301 | 46.9189 | 46.9189 |  | 1333.3696 | 51.8107 | 13.7409 | 0 | -6.7199 | 4 | 0.42968 | 1.3548 | 5.9165
302 | 46.9122 | 46.9122 |  | 1333.1807 | 51.942 | 7.3966 | 0 | -6.7199 | 4 | 0.2313 | 0.72928 | 1.9929
303 | 46.0416 | 46.0416 |  | 1308.4382 | 52.0533 | 0 | -31.7552 | 25.0353 | 4 | 0 | 0 | -2.081
304 | 44.9594 | 44.9594 |  | 1277.6849 | 52.1679 | 2.9566 | -16.6206 | 9.9007 | 4 | 0.092456 | 0.29151 | -0.70618
305 | 44.2719 | 44.2719 |  | 1258.1463 | 52.2769 | 3.9273 | 0 | -6.7199 | 4 | 0.12281 | 0.38721 | -0.045099
306 | 43.378 | 43.378 |  | 1232.7432 | 52.3858 | 0 | -25.7118 | 18.9919 | 4 | 0 | 0 | -1.9142
307 | 42.1497 | 42.1497 |  | 1197.8348 | 52.498 | 0 | -33.8745 | 27.1546 | 4 | 0 | 0 | -2.2832
308 | 40.9059 | 40.9059 |  | 1577.1867 | 52.5767 | 0 | -31.2654 | 24.5455 | 3 | 0 | 0 | -2.0838
309 | 39.9523 | 39.9523 |  | 1540.4187 | 52.6902 | 4.7949 | 0 | -6.7199 | 3 | 0.14994 | 0.47276 | -0.1163
310 | 39.5833 | 39.5833 |  | 1526.1911 | 52.7564 | 9.6546 | 0 | -6.7199 | 3 | 0.3019 | 0.9519 | 3.034
311 | 39.4888 | 39.4888 |  | 1522.5456 | 52.8426 | 8.6458 | 0 | -6.7199 | 3 | 0.27036 | 0.85244 | 2.4008
312 | 38.9358 | 38.9358 |  | 1501.2267 | 52.8699 | 3.4031 | -20.3799 | 13.6599 | 3 | 0.10642 | 0.33553 | -0.92663
313 | 37.8206 | 37.8206 |  | 1458.2262 | 52.9074 | 0 | -34.0709 | 27.351 | 3 | 0 | 0 | -2.13
314 | 36.6782 | 36.6782 |  | 1414.1801 | 52.956 | 0 | -28.849 | 22.129 | 3 | 0 | 0 | -1.9605
315 | 35.5311 | 35.5311 |  | 1369.9542 | 52.9876 | 0 | -28.849 | 22.129 | 3 | 0 | 0 | -1.9354
316 | 34.3582 | 34.3582 |  | 1324.73 | 53.0632 | 0 | -32.5276 | 25.8077 | 3 | 0 | 0 | -2.4409
317 | 33.0829 | 33.0829 |  | 1275.5604 | 53.1364 | 1.7125 | -42.2115 | 35.4916 | 3 | 0.053551 | 0.16885 | -1.496
318 | 31.7808 | 31.7808 |  | 1225.3534 | 53.2096 | 0 | -24.7118 | 17.9919 | 3 | 0 | 0 | -2.3418
319 | 29.3968 | 29.3968 |  | 1133.437 | 53.274 | 0 | -34.1355 | 27.4155 | 3 | 0 | 0 | -2.1476
320 | 27.8121 | 27.8121 |  | 1713.5523 | 53.319 | 0 | -14.1976 | 7.4776 | 2 | 0 | 0 | -3.4609
321 | 25.8938 | 25.8938 |  | 1595.3615 | 53.317 | 0 | -5.6151 | -1.1048 | 2 | 0 | 0 | -2.7824
322 | 25.3956 | 25.3956 |  | 1564.6699 | 53.3825 | 8.5021 | 0 | -6.7199 | 2 | 0.26586 | 0.83827 | 2.2203
323 | 25.411 | 25.411 |  | 1565.6159 | 53.4373 | 7.388 | 0 | -6.7199 | 2 | 0.23103 | 0.72843 | 1.5039
324 | 24.9606 | 24.9606 |  | 1537.8667 | 53.4962 | 4.4305 | 0 | -6.7199 | 2 | 0.13854 | 0.43683 | -0.34298
325 | 24.3127 | 24.3127 |  | 1497.9505 | 53.521 | 4.7925 | 0 | -6.7199 | 2 | 0.14986 | 0.47252 | -0.014582
326 | 23.9359 | 23.9359 |  | 1474.7366 | 53.5517 | 6.4471 | 0 | -6.7199 | 2 | 0.2016 | 0.63566 | 1.1028
327 | 23.7671 | 23.7671 |  | 1464.3332 | 53.5882 | 7.3125 | 0 | -6.7199 | 2 | 0.22866 | 0.72098 | 1.6785
328 | 23.3802 | 23.3802 |  | 1440.4958 | 53.6103 | 3.7375 | -56.9918 | 50.2719 | 2 | 0.11687 | 0.3685 | -0.5638
329 | 21.5019 | 21.5019 |  | 1324.7695 | 53.6789 | 0 | -1.8934 | -4.8265 | 2 | 0 | 0 | -2.5573
330 | 19.1968 | 19.1968 |  | 1182.7512 | 53.7433 | 0 | -9.3677 | 2.6477 | 2 | 0 | 0 | -2.2512
331 | 17.66 | 17.66 |  | 1088.0654 | 53.7796 | 2.1758 | -33.7304 | 27.0105 | 2 | 0.06804 | 0.21453 | -0.79161
332 | 16.7667 | 16.7667 |  | 800 | 53.8266 | 2.477 | 0 | -6.7199 | 0 | 0.077455 | 0.24422 | 0.063375
333 | 16.1263 | 16.1263 |  | 800 | 53.8499 | 2.4769 | 0 | -6.7199 | 0 | 0.077453 | 0.24421 | 0.041888
334 | 15.6798 | 15.6798 |  | 800 | 53.8733 | 2.4768 | 0 | -6.7199 | 0 | 0.07745 | 0.2442 | 0.041888
335 | 15.4063 | 15.4063 |  | 800 | 53.9112 | 2.4766 | 0 | -6.7199 | 0 | 0.077446 | 0.24419 | 0.041888
336 | 14.5188 | 14.5188 |  | 800 | 53.9345 | 2.4766 | 0 | -6.7199 | 0 | 0.077443 | 0.24418 | 0.043419
337 | 14.2325 | 14.2325 |  | 876.893 | 53.9579 | 3.4364 | 0 | -6.7199 | 2 | 0.10746 | 0.33882 | 0.40006
338 | 13.9231 | 13.9231 |  | 857.8249 | 53.9901 | 4.9772 | 0 | -6.7199 | 2 | 0.15564 | 0.49073 | 1.3605
339 | 14.877 | 14.877 |  | 916.5977 | 54.0249 | 10.7198 | 0 | -6.7199 | 2 | 0.33521 | 1.0569 | 4.6489
340 | 16.8904 | 16.8904 |  | 1040.6469 | 54.0231 | 14.4838 | 0 | -6.7199 | 2 | 0.45291 | 1.428 | 6.7017
341 | 19.5123 | 19.5123 |  | 1202.1907 | 54.0412 | 22.7146 | 0 | -6.7199 | 2 | 0.71029 | 2.2396 | 11.3099
342 | 23.3754 | 23.3754 |  | 1440.1991 | 54.0796 | 26.8328 | 0 | -6.7199 | 2 | 0.83907 | 2.6456 | 13.5821
343 | 25.4294 | 25.4294 |  | 1566.7488 | 54.1306 | 11.3946 | 0 | -6.7199 | 2 | 0.35631 | 1.1235 | 4.0592
344 | 25.19 | 25.19 |  | 1552.0003 | 54.2002 | 7.7469 | 0 | -6.7199 | 2 | 0.24225 | 0.76381 | 1.7685
345 | 25.6965 | 25.6965 |  | 1583.2066 | 54.2517 | 12.2744 | 0 | -6.7199 | 2 | 0.38383 | 1.2102 | 4.582
346 | 26.1746 | 26.1746 |  | 1612.6632 | 54.3212 | 11.2643 | 0 | -6.7199 | 2 | 0.35224 | 1.1106 | 3.8822
347 | 26.6158 | 26.6158 |  | 1639.8446 | 54.3917 | 10.8821 | 0 | -6.7199 | 2 | 0.34029 | 1.0729 | 3.5809
348 | 26.8875 | 26.8875 |  | 1656.5885 | 54.4569 | 10.913 | 0 | -6.7199 | 2 | 0.34126 | 1.076 | 3.5641
349 | 27.3633 | 27.3633 |  | 1685.9004 | 54.5222 | 12.7715 | 0 | -6.7199 | 2 | 0.39937 | 1.2592 | 4.6839
350 | 27.9931 | 27.9931 |  | 1724.7065 | 54.5914 | 13.3151 | 0 | -6.7199 | 2 | 0.41637 | 1.3128 | 4.9451
351 | 28.3538 | 28.3538 |  | 1746.9267 | 54.6233 | 8.7618 | 0 | -6.7199 | 2 | 0.27398 | 0.86387 | 1.9701
352 | 27.896 | 27.896 |  | 1718.722 | 54.621 | 6.6038 | 0 | -6.7199 | 2 | 0.2065 | 0.65111 | 0.63698
353 | 27.7874 | 27.7874 |  | 1712.0337 | 54.6642 | 10.389 | 0 | -6.7199 | 2 | 0.32487 | 1.0243 | 3.1039
354 | 28.0225 | 28.0225 |  | 1726.5157 | 54.733 | 10.0784 | 0 | -6.7199 | 2 | 0.31516 | 0.99369 | 2.8705
355 | 27.9513 | 27.9513 |  | 1722.1305 | 54.773 | 8.5415 | 0 | -6.7199 | 2 | 0.2671 | 0.84215 | 1.8887
356 | 27.9153 | 27.9153 |  | 1719.9117 | 54.8372 | 9.8761 | 0 | -6.7199 | 2 | 0.30883 | 0.97374 | 2.7564
357 | 28.0996 | 28.0996 |  | 1731.2668 | 54.8771 | 10.857 | 0 | -6.7199 | 2 | 0.3395 | 1.0705 | 3.3608
358 | 28.1419 | 28.1419 |  | 1733.8706 | 54.9171 | 7.3945 | 0 | -6.7199 | 2 | 0.23123 | 0.72907 | 1.1159
359 | 27.308 | 27.308 |  | 1682.4953 | 54.9603 | 0 | -31.2654 | 24.5455 | 2 | 0 | 0 | -2.1161
360 | 25.7592 | 25.7592 |  | 1587.073 | 55.0466 | 0 | -17.4089 | 10.689 | 2 | 0 | 0 | -3.1553
361 | 24.2518 | 24.2518 |  | 1494.1987 | 55.0915 | 0 | -16.7902 | 10.0703 | 2 | 0 | 0 | -2.7136
362 | 22.7758 | 22.7758 |  | 1403.257 | 55.128 | 0 | -18.3335 | 11.6136 | 2 | 0 | 0 | -2.5117
363 | 21.3285 | 21.3285 |  | 1314.0899 | 55.2054 | 0 | -15.5977 | 8.8777 | 2 | 0 | 0 | -2.2946
364 | 20.2139 | 20.2139 |  | 1245.4125 | 55.2787 | 3.9744 | 0 | -6.7199 | 2 | 0.12428 | 0.39186 | 0.022727
365 | 20.2707 | 20.2707 |  | 1248.9138 | 55.3461 | 7.8399 | 0 | -6.7199 | 2 | 0.24516 | 0.77299 | 2.4419
366 | 20.491 | 20.491 |  | 1262.4874 | 55.4251 | 7.5531 | 0 | -6.7199 | 2 | 0.23619 | 0.7447 | 2.239
367 | 20.8173 | 20.8173 |  | 1282.5935 | 55.504 | 9.2902 | 0 | -6.7199 | 2 | 0.29051 | 0.91597 | 3.2818
368 | 21.5801 | 21.5801 |  | 1329.5906 | 55.5703 | 11.5313 | 0 | -6.7199 | 2 | 0.36059 | 1.1369 | 4.5856
369 | 22.5794 | 22.5794 |  | 1391.1573 | 55.6388 | 13.0607 | 0 | -6.7199 | 2 | 0.40841 | 1.2877 | 5.4269
370 | 23.7432 | 23.7432 |  | 1462.8608 | 55.6922 | 14.1953 | 0 | -6.7199 | 2 | 0.44389 | 1.3996 | 6.009
371 | 24.5978 | 24.5978 |  | 1515.5127 | 55.6909 | 9.349 | 0 | -6.7199 | 2 | 0.29235 | 0.92178 | 2.8761
372 | 24.0611 | 24.0611 |  | 1482.4485 | 55.7151 | 3.3937 | -55.6706 | 48.9506 | 2 | 0.10612 | 0.33461 | -0.87508
373 | 22.5851 | 22.5851 |  | 1391.5071 | 55.7516 | 0 | -16.4978 | 9.7778 | 2 | 0 | 0 | -2.7052
374 | 20.5519 | 20.5519 |  | 1266.2398 | 55.8272 | 0 | -23.4637 | 16.7437 | 2 | 0 | 0 | -2.4297
375 | 17.0015 | 17.0015 |  | 1047.4943 | 55.8915 | 0 | -19.1593 | 12.4394 | 2 | 0 | 0 | -1.9699
376 | 13.9585 | 13.9585 |  | 860.0059 | 55.9366 | 0.12677 | -28.1171 | 21.3971 | 2 | 0.0039641 | 0.012499 | -1.594
377 | 12.1218 | 12.1218 |  | 800 | 55.948 | 2.4693 | -40.4834 | 33.7635 | 2 | 0.077216 | 0.24346 | -0.98839
378 | 10.512 | 10.512 |  | 800 | 55.9643 | 2.4692 | 0 | -6.7199 | 0 | 0.077214 | 0.24346 | 0.041888
379 | 9.211 | 9.211 |  | 800 | 55.985 | 2.4692 | 0 | -6.7199 | 0 | 0.077212 | 0.24345 | 0.041888
380 | 8.7857 | 8.7857 |  | 800 | 56.0084 | 2.4691 | 0 | -6.7199 | 0 | 0.077209 | 0.24344 | 0.041888
381 | 7.2216 | 7.2216 |  | 800 | 56.0317 | 2.469 | 0 | -6.7199 | 0 | 0.077206 | 0.24343 | 0.041888
382 | 5.7553 | 5.7553 |  | 800 | 56.0198 | 2.469 | 0 | -6.7199 | 0 | 0.077208 | 0.24344 | 0.041888
383 | 4.8388 | 4.8388 |  | 800 | 56.0533 | 2.4689 | 0 | -6.7199 | 0 | 0.077204 | 0.24342 | 0.041888
384 | 3.6585 | 3.6585 |  | 800 | 56.0767 | 2.4688 | 0 | -6.7199 | 0 | 0.077201 | 0.24342 | 0.041888
385 | 1.7843 | 1.7843 |  | 800 | 56.0974 | 2.4688 | 0 | -6.7199 | 0 | 0.077199 | 0.24341 | 0.041888
386 | 0.16314 | 0.16314 |  | 800 | 56.1276 | 2.4686 | 0 | -6.7199 | 0 | 0.077196 | 0.2434 | 0.041888
387 | 0.011081 | 0.011081 |  | 800 | 56.1509 | 2.4686 | 0 | -6.7199 | 0 | 0.077193 | 0.24339 | 0.20761
388 | 0.0012467 | 0.0012467 |  | 0 | 56.1857 | 0 | 0 | -3.1029 | 0 | 0 | 0 | 0.16572
389 | 0 | 0 |  | 0 | 56.2038 | 0 | 0 | -3.1029 | 0 | 0 | 0 | 0
390 | 0 | 0 |  | 0 | 56.2157 | 0 | 0 | -3.1029 | 0 | 0 | 0 | 0
391 | 0 | 0 |  | 0 | 56.2276 | 0 | 0 | -3.1029 | 0 | 0 | 0 | 0
392 | 0 | 0 |  | 0 | 56.2394 | 0 | 0 | -3.1029 | 0 | 0 | 0 | 0.16572
393 | 0.49196 | 0.49196 |  | 800 | 56.2513 | 2.4682 | 0 | -6.7199 | 0 | 0.077182 | 0.24335 | 0.20761
394 | 2.9192 | 2.9192 |  | 800 | 56.2402 | 2.4682 | 0 | -6.7199 | 1 | 0.077183 | 0.24336 | 1.4888
395 | 6.1311 | 6.1311 |  | 800 | 56.2119 | 2.4683 | 0 | -6.7199 | 1 | 0.077186 | 0.24337 | 4.0235
396 | 10.7625 | 10.7625 |  | 1281.8522 | 56.1758 | 19.0388 | 0 | -6.7199 | 1 | 0.59535 | 1.8771 | 9.1592
397 | 15.421 | 15.421 |  | 1836.6941 | 56.1549 | 20.5837 | 0 | -6.7199 | 1 | 0.64366 | 2.0295 | 9.2943
398 | 18.3584 | 18.3584 |  | 1131.0941 | 56.171 | 21.6204 | 0 | -6.7199 | 2 | 0.67608 | 2.1317 | 10.7139
399 | 22.7487 | 22.7487 |  | 1401.5883 | 56.1831 | 32.346 | 0 | -6.7199 | 2 | 1.0115 | 3.1892 | 16.7268
400 | 25.9982 | 25.9982 |  | 1601.7962 | 56.2723 | 16.9457 | 0 | -6.7199 | 2 | 0.5299 | 1.6708 | 7.4767
401 | 25.7352 | 25.7352 |  | 1585.5914 | 56.2935 | 2.7294 | -28.7733 | 22.0533 | 2 | 0.085351 | 0.26911 | -1.557
402 | 24.8347 | 24.8347 |  | 1530.1099 | 56.3654 | 6.8278 | 0 | -6.7199 | 2 | 0.21351 | 0.67319 | 1.2375
403 | 24.9471 | 24.9471 |  | 1537.0371 | 56.4047 | 6.6547 | 0 | -6.7199 | 2 | 0.2081 | 0.65612 | 1.1108
404 | 23.8981 | 23.8981 |  | 1472.4073 | 56.4295 | 0 | -14.5529 | 7.833 | 2 | 0 | 0 | -2.8139
405 | 22.2956 | 22.2956 |  | 1373.6716 | 56.466 | 0 | -15.8998 | 9.1799 | 2 | 0 | 0 | -2.6654
406 | 20.5698 | 20.5698 |  | 1267.344 | 56.513 | 0 | -16.4978 | 9.7778 | 2 | 0 | 0 | -2.4321
407 | 18.8744 | 18.8744 |  | 1162.8838 | 56.5697 | 0 | -16.496 | 9.7761 | 2 | 0 | 0 | -2.2093
408 | 17.1846 | 17.1846 |  | 1058.7733 | 56.6348 | 0 | -18.5187 | 11.7987 | 2 | 0 | 0 | -1.993
409 | 15.4545 | 15.4545 |  | 952.1788 | 56.6745 | 0 | -22.0249 | 15.305 | 2 | 0 | 0 | -1.7769
410 | 13.9672 | 13.9672 |  | 860.5419 | 56.6997 | 0.83107 | -24.9623 | 18.2423 | 2 | 0.025988 | 0.08194 | -1.1568
411 | 13.1183 | 13.1183 |  | 808.2439 | 56.7288 | 2.4665 | 0 | -6.7199 | 2 | 0.077128 | 0.24319 | 1.1926
412 | 13.948 | 13.948 |  | 859.3642 | 56.7636 | 7.379 | 0 | -6.7199 | 2 | 0.23074 | 0.72754 | 2.7848
413 | 14.3984 | 14.3984 |  | 887.1127 | 56.7811 | 5.5617 | 0 | -6.7199 | 2 | 0.17392 | 0.54836 | 1.6689
414 | 14.8119 | 14.8119 |  | 912.5858 | 56.8248 | 6.8927 | 0 | -6.7199 | 2 | 0.21554 | 0.67959 | 2.4223
415 | 15.6356 | 15.6356 |  | 963.3369 | 56.8558 | 8.7496 | 0 | -6.7199 | 2 | 0.2736 | 0.86268 | 3.4504
416 | 16.7159 | 16.7159 |  | 1029.8977 | 56.8561 | 9.7689 | 0 | -6.7199 | 2 | 0.30548 | 0.96317 | 3.9652
417 | 17.7815 | 17.7815 |  | 1095.5504 | 56.8581 | 9.9254 | 0 | -6.7199 | 2 | 0.31037 | 0.9786 | 3.9687
418 | 18.7566 | 18.7566 |  | 1155.6297 | 56.8747 | 10.3733 | 0 | -6.7199 | 2 | 0.32438 | 1.0228 | 4.1523
419 | 19.5338 | 19.5338 |  | 1203.5126 | 56.9392 | 7.5853 | 0 | -6.7199 | 2 | 0.2372 | 0.74788 | 2.371
420 | 19.1051 | 19.1051 |  | 1177.0991 | 57.0181 | 2.7207 | -45.8825 | 39.1626 | 2 | 0.085078 | 0.26825 | -0.6228
421 | 17.6721 | 17.6721 |  | 1088.813 | 57.0652 | 1.8011 | -54.3272 | 47.6073 | 2 | 0.05632 | 0.17758 | -1.019
422 | 16.7019 | 16.7019 |  | 1029.0342 | 57.1191 | 3.277 | 0 | -6.7199 | 2 | 0.10247 | 0.32309 | 0.025604
423 | 16.5415 | 16.5415 |  | 1019.1501 | 57.1617 | 5.0862 | 0 | -6.7199 | 2 | 0.15905 | 0.50148 | 1.1594
424 | 16.7235 | 16.7235 |  | 1030.3652 | 57.1933 | 8.2602 | 0 | -6.7199 | 2 | 0.2583 | 0.81442 | 3.065
425 | 18.2166 | 18.2166 |  | 1122.3551 | 57.2348 | 15.1736 | 0 | -6.7199 | 2 | 0.47448 | 1.496 | 7.0415
426 | 21.0459 | 21.0459 |  | 1296.6731 | 57.2457 | 25.7647 | 0 | -6.7199 | 2 | 0.80567 | 2.5403 | 13.0295
427 | 25.6602 | 25.6602 |  | 1580.9685 | 57.3014 | 41.8407 | 0 | -6.7199 | 2 | 1.3084 | 4.1253 | 22.0647
428 | 30.4558 | 30.4558 |  | 1876.4386 | 57.344 | 32.4771 | 0 | -6.7199 | 2 | 1.0156 | 3.2021 | 16.5046
429 | 31.9645 | 31.9645 |  | 1969.3919 | 57.416 | 18.7645 | 0 | -6.7199 | 2 | 0.58678 | 1.8501 | 7.8567
430 | 33.2488 | 33.2488 |  | 1281.9548 | 57.4454 | 16.9616 | 0 | -6.7199 | 3 | 0.5304 | 1.6723 | 7.9389
431 | 33.534 | 33.534 |  | 1292.9528 | 57.4883 | 5.1163 | 0 | -6.7199 | 3 | 0.15999 | 0.50444 | 0.65633
432 | 32.6238 | 32.6238 |  | 1257.8588 | 57.5558 | 2.4653 | -50.5372 | 43.8173 | 3 | 0.077091 | 0.24307 | -0.95681
433 | 31.798 | 31.798 |  | 1226.016 | 57.6233 | 3.9294 | 0 | -6.7199 | 3 | 0.12287 | 0.38742 | 0.042978
434 | 31.4935 | 31.4935 |  | 1214.2782 | 57.6908 | 7.6456 | 0 | -6.7199 | 3 | 0.23908 | 0.75382 | 2.3919
435 | 31.5631 | 31.5631 |  | 1216.9616 | 57.7496 | 8.8803 | 0 | -6.7199 | 3 | 0.27769 | 0.87556 | 3.1492
436 | 31.1472 | 31.1472 |  | 1200.9248 | 57.8285 | 0 | -30.9535 | 24.2336 | 3 | 0 | 0 | -2.2898
437 | 29.0439 | 29.0439 |  | 1119.8278 | 57.8994 | 0 | -27.5199 | 20.7999 | 3 | 0 | 0 | -2.1192
438 | 26.8225 | 26.8225 |  | 1652.5811 | 57.9445 | 0 | -5.159 | -1.561 | 2 | 0 | 0 | -3.3121
439 | 22.2818 | 22.2818 |  | 1372.821 | 58.0273 | 0 | 0 | -6.7199 | 2 | 0 | 0 | -2.6635
440 | 17.4815 | 17.4815 |  | 1077.0664 | 58.1111 | 0 | 0 | -6.7199 | 2 | 0 | 0 | -2.0306
441 | 12.2862 | 12.2862 |  | 800 | 58.1562 | 2.4614 | 0 | -6.7199 | 2 | 0.076969 | 0.24268 | -1.4767
442 | 7.3343 | 7.3343 |  | 873.5401 | 58.1785 | 0.12042 | -22.3277 | 15.6077 | 1 | 0.0037655 | 0.011873 | -1.6206
443 | 3.1912 | 3.1912 |  | 800 | 58.1988 | 2.4612 | 0 | -6.7199 | 0 | 0.076964 | 0.24267 | 0.043288
444 | 0.88083 | 0.88083 |  | 800 | 58.229 | 2.4611 | 0 | -6.7199 | 0 | 0.076961 | 0.24266 | 0.041888
445 | 0.06866 | 0.06866 |  | 800 | 58.2625 | 2.461 | 0 | -6.7199 | 0 | 0.076957 | 0.24264 | 0.20761
446 | 0.0083119 | 0.0083119 |  | 0 | 58.2858 | 0 | 0 | -3.1029 | 0 | 0 | 0 | 0.16572
447 | 0 | 0 |  | 0 | 58.2977 | 0 | 0 | -3.1029 | 0 | 0 | 0 | 0
448 | 0 | 0 |  | 0 | 58.3158 | 0 | 0 | -3.1029 | 0 | 0 | 0 | 0
449 | 0 | 0 |  | 0 | 58.3277 | 0 | 0 | -3.1029 | 0 | 0 | 0 | 0
450 | 0 | 0 |  | 0 | 58.3396 | 0 | 0 | -3.1029 | 0 | 0 | 0 | 0
451 | 0 | 0 |  | 0 | 58.3514 | 0 | 0 | -3.1029 | 0 | 0 | 0 | 0
452 | 0 | 0 |  | 0 | 58.3633 | 0 | 0 | -3.1029 | 0 | 0 | 0 | 0
453 | 0 | 0 |  | 0 | 58.3752 | 0 | 0 | -3.1029 | 0 | 0 | 0 | 0
454 | 0 | 0 |  | 0 | 58.387 | 0 | 0 | -3.1029 | 0 | 0 | 0 | 0
455 | 0 | 0 |  | 0 | 58.3989 | 0 | 0 | -3.1029 | 0 | 0 | 0 | 0
456 | 0 | 0 |  | 0 | 58.4108 | 0 | 0 | -3.1029 | 0 | 0 | 0 | 0
457 | 0 | 0 |  | 0 | 58.4226 | 0 | 0 | -3.1029 | 0 | 0 | 0 | 0
458 | 0 | 0 |  | 0 | 58.4345 | 0 | 0 | -3.1029 | 0 | 0 | 0 | 0
459 | 0 | 0 |  | 0 | 58.4464 | 0 | 0 | -3.1029 | 0 | 0 | 0 | 0
460 | 0 | 0 |  | 0 | 58.4582 | 0 | 0 | -3.1029 | 0 | 0 | 0 | 0
461 | 0 | 0 |  | 0 | 58.4701 | 0 | 0 | -3.1029 | 0 | 0 | 0 | 0
462 | 0 | 0 |  | 0 | 58.4819 | 0 | 0 | -3.1029 | 0 | 0 | 0 | 0
463 | 0 | 0 |  | 0 | 58.4938 | 0 | 0 | -3.1029 | 0 | 0 | 0 | 0
464 | 0 | 0 |  | 0 | 58.5057 | 0 | 0 | -3.1029 | 0 | 0 | 0 | 0
465 | 0 | 0 |  | 0 | 58.53 | 0 | 0 | -3.1029 | 0 | 0 | 0 | 0
466 | 0 | 0 |  | 0 | 58.5544 | 0 | 0 | -3.1029 | 0 | 0 | 0 | 0
467 | 0 | 0 |  | 0 | 58.5787 | 0 | 0 | -3.1029 | 0 | 0 | 0 | 0
468 | 0 | 0 |  | 0 | 58.603 | 0 | 0 | -3.1029 | 0 | 0 | 0 | 0
469 | 0 | 0 |  | 0 | 58.6274 | 0 | 0 | -3.1029 | 0 | 0 | 0 | 0
470 | 0 | 0 |  | 0 | 58.6517 | 0 | 0 | -3.1029 | 0 | 0 | 0 | 0
471 | 0 | 0 |  | 0 | 58.6761 | 0 | 0 | -3.1029 | 0 | 0 | 0 | 0
472 | 0 | 0 |  | 0 | 58.7004 | 0 | 0 | -3.1029 | 0 | 0 | 0 | 0
473 | 0 | 0 |  | 0 | 58.7247 | 0 | 0 | -3.1029 | 0 | 0 | 0 | 0
474 | 0 | 0 |  | 0 | 58.7491 | 0 | 0 | -3.1029 | 0 | 0 | 0 | 0
475 | 0 | 0 |  | 0 | 58.7734 | 0 | 0 | -3.1029 | 0 | 0 | 0 | 0
476 | 0 | 0 |  | 0 | 58.7977 | 0 | 0 | -3.1029 | 0 | 0 | 0 | 0
477 | 0 | 0 |  | 0 | 58.8221 | 0 | 0 | -3.1029 | 0 | 0 | 0 | 0
478 | 0 | 0 |  | 0 | 58.8464 | 0 | 0 | -3.1029 | 0 | 0 | 0 | 0
479 | 0 | 0 |  | 0 | 58.8708 | 0 | 0 | -3.1029 | 0 | 0 | 0 | 0
480 | 0 | 0 |  | 0 | 58.8951 | 0 | 0 | -3.1029 | 0 | 0 | 0 | 0
481 | 0 | 0 |  | 0 | 58.9194 | 0 | 0 | -3.1029 | 0 | 0 | 0 | 0
482 | 0 | 0 |  | 0 | 58.9438 | 0 | 0 | -3.1029 | 0 | 0 | 0 | 0
483 | 0 | 0 |  | 0 | 58.9681 | 0 | 0 | -3.1029 | 0 | 0 | 0 | 0
484 | 0 | 0 |  | 0 | 58.9925 | 0 | 0 | -3.1029 | 0 | 0 | 0 | 0
485 | 0 | 0 |  | 0 | 59.0168 | 0 | 0 | -3.1029 | 0 | 0 | 0 | 0
486 | 0 | 0 |  | 0 | 59.0411 | 0 | 0 | -3.1029 | 0 | 0 | 0 | 0
487 | 0 | 0 |  | 0 | 59.0655 | 0 | 0 | -3.1029 | 0 | 0 | 0 | 0
488 | 0 | 0 |  | 0 | 59.0898 | 0 | 0 | -3.1029 | 0 | 0 | 0 | 0
489 | 0 | 0 |  | 0 | 59.1142 | 0 | 0 | -3.1029 | 0 | 0 | 0 | 0
490 | 0 | 0 |  | 0 | 59.1385 | 0 | 0 | -3.1029 | 0 | 0 | 0 | 0
491 | 0 | 0 |  | 0 | 59.1628 | 0 | 0 | -3.1029 | 0 | 0 | 0 | 0
492 | 0 | 0 |  | 0 | 59.1872 | 0 | 0 | -3.1029 | 0 | 0 | 0 | 0
493 | 0 | 0 |  | 0 | 59.2115 | 0 | 0 | -3.1029 | 0 | 0 | 0 | 0
494 | 0 | 0 |  | 0 | 59.2359 | 0 | 0 | -3.1029 | 0 | 0 | 0 | 0
495 | 0 | 0 |  | 0 | 59.2602 | 0 | 0 | -3.1029 | 0 | 0 | 0 | 0
496 | 0 | 0 |  | 0 | 59.2845 | 0 | 0 | -3.1029 | 0 | 0 | 0 | 0
497 | 0 | 0 |  | 0 | 59.3089 | 0 | 0 | -3.1029 | 0 | 0 | 0 | 0
498 | 0 | 0 |  | 0 | 59.3332 | 0 | 0 | -3.1029 | 0 | 0 | 0 | 0
499 | 0 | 0 |  | 0 | 59.3576 | 0 | 0 | -3.1029 | 0 | 0 | 0 | 0
500 | 0 | 0 |  | 0 | 59.3819 | 0 | 0 | -3.1029 | 0 | 0 | 0 | 0
501 | 0 | 0 |  | 0 | 59.4062 | 0 | 0 | -3.1029 | 0 | 0 | 0 | 0
502 | 0 | 0 |  | 0 | 59.4306 | 0 | 0 | -3.1029 | 0 | 0 | 0 | 0
503 | 0 | 0 |  | 0 | 59.4549 | 0 | 0 | -3.1029 | 0 | 0 | 0 | 0
504 | 0 | 0 |  | 0 | 59.4792 | 0 | 0 | -3.1029 | 0 | 0 | 0 | 0
505 | 0 | 0 |  | 0 | 59.5036 | 0 | 0 | -3.1029 | 0 | 0 | 0 | 0
506 | 0 | 0 |  | 0 | 59.5279 | 0 | 0 | -3.1029 | 0 | 0 | 0 | 0
507 | 0 | 0 |  | 0 | 59.5523 | 0 | 0 | -3.1029 | 0 | 0 | 0 | 0
508 | 0 | 0 |  | 0 | 59.5766 | 0 | 0 | -3.1029 | 0 | 0 | 0 | 0
509 | 0 | 0 |  | 0 | 59.6009 | 0 | 0 | -3.1029 | 0 | 0 | 0 | 0
510 | 0 | 0 |  | 0 | 59.7193 | 0 | 0 | -3.1029 | 0 | 0 | 0 | 0
511 | 0 | 0 |  | 0 | 59.7436 | 0 | 0 | -3.1029 | 0 | 0 | 0 | 0.16572
512 | 0.0143 | 0.0143 |  | 800 | 59.7708 | 2.4557 | 0 | -6.7199 | 0 | 0.07679 | 0.24212 | 0.20761
513 | 1.2494 | 1.2494 |  | 800 | 59.8181 | 2.4555 | 0 | -6.7199 | 1 | 0.076784 | 0.2421 | 0.55722
514 | 4.5704 | 4.5704 |  | 800 | 59.8139 | 2.4555 | 0 | -6.7199 | 1 | 0.076785 | 0.2421 | 3.0614
515 | 8.8803 | 8.8803 |  | 1057.6705 | 59.7898 | 14.6087 | 0 | -6.7199 | 1 | 0.45682 | 1.4404 | 6.7772
516 | 13.6999 | 13.6999 |  | 1631.7017 | 59.7949 | 24.1187 | 0 | -6.7199 | 1 | 0.7542 | 2.378 | 11.8307
517 | 18.5087 | 18.5087 |  | 2204.4491 | 59.7814 | 25.1101 | 0 | -6.7199 | 1 | 0.78521 | 2.4758 | 11.2655
518 | 20.6411 | 20.6411 |  | 1271.7359 | 59.8047 | 13.5422 | 0 | -6.7199 | 2 | 0.42347 | 1.3352 | 5.9138
519 | 21.6026 | 21.6026 |  | 1330.9783 | 59.8545 | 8.2061 | 0 | -6.7199 | 2 | 0.25661 | 0.80909 | 2.5364
520 | 21.2552 | 21.2552 |  | 1309.5709 | 59.9483 | 4.022 | 0 | -6.7199 | 2 | 0.12577 | 0.39655 | -0.064699
521 | 20.6766 | 20.6766 |  | 1273.9252 | 60.0282 | 3.1228 | -18.9393 | 12.2194 | 2 | 0.097651 | 0.30789 | -0.56215
522 | 19.5128 | 19.5128 |  | 1202.2188 | 60.1082 | 2.4223 | -52.1238 | 45.4039 | 2 | 0.075747 | 0.23883 | -0.85492
523 | 18.404 | 18.404 |  | 1133.9038 | 60.1939 | 2.8888 | -35.9856 | 29.2657 | 2 | 0.090334 | 0.28482 | -0.41644
524 | 17.3697 | 17.3697 |  | 1070.1804 | 60.2476 | 2.0609 | -49.8051 | 43.0852 | 2 | 0.064446 | 0.2032 | -0.80686
525 | 15.4325 | 15.4325 |  | 950.8224 | 60.314 | 0 | -12.5881 | 5.8682 | 2 | 0 | 0 | -1.7742
526 | 11.8449 | 11.8449 |  | 800 | 60.3556 | 2.4536 | -9.0795 | 2.3596 | 2 | 0.076725 | 0.24191 | -1.4767
527 | 7.6244 | 7.6244 |  | 800 | 60.3883 | 2.4535 | 0 | -6.7199 | 0 | 0.076721 | 0.2419 | 0.041888
528 | 3.6925 | 3.6925 |  | 800 | 60.431 | 2.4533 | 0 | -6.7199 | 0 | 0.076717 | 0.24189 | 0.20761
529 | 0.88451 | 0.88451 |  | 0 | 60.4737 | 0 | 0 | -3.1029 | 0 | 0 | 0 | 0.16572
530 | 0.056512 | 0.056512 |  | 0 | 60.4742 | 0 | 0 | -3.1029 | 0 | 0 | 0 | 0
531 | 0.0077148 | 0.0077148 |  | 0 | 60.5246 | 0 | 0 | -3.1029 | 0 | 0 | 0 | 0
532 | 0 | 0 |  | 0 | 60.5489 | 0 | 0 | -3.1029 | 0 | 0 | 0 | 0
533 | 0 | 0 |  | 0 | 60.5733 | 0 | 0 | -3.1029 | 0 | 0 | 0 | 0.16572
534 | 0.34184 | 0.34184 |  | 800 | 60.6005 | 2.4527 | 0 | -6.7199 | 0 | 0.076698 | 0.24183 | 0.20761
535 | 2.4507 | 2.4507 |  | 800 | 60.6018 | 2.4527 | 0 | -6.7199 | 1 | 0.076698 | 0.24183 | 0.89789
536 | 3.8787 | 3.8787 |  | 800 | 60.6032 | 2.4527 | 0 | -6.7199 | 1 | 0.076698 | 0.24183 | 1.2935
537 | 6.337 | 6.337 |  | 800 | 60.6045 | 2.4527 | 0 | -6.7199 | 1 | 0.076698 | 0.24183 | 3.3286
538 | 10.0239 | 10.0239 |  | 1193.8739 | 60.5887 | 16.8782 | 0 | -6.7199 | 1 | 0.52779 | 1.6641 | 7.985
539 | 15.0852 | 15.0852 |  | 1796.6992 | 60.6138 | 23.1456 | 0 | -6.7199 | 1 | 0.72377 | 2.2821 | 10.986
540 | 18.7315 | 18.7315 |  | 2230.974 | 60.6468 | 28.2052 | 0 | -6.7199 | 1 | 0.88199 | 2.7809 | 13.1373
541 | 23.0786 | 23.0786 |  | 1421.9118 | 60.5978 | 23.3066 | 0 | -6.7199 | 2 | 0.72881 | 2.2979 | 11.5678
542 | 24.0769 | 24.0769 |  | 1483.4203 | 60.6406 | 9.9469 | 0 | -6.7199 | 2 | 0.31104 | 0.98072 | 3.3417
543 | 24.5994 | 24.5994 |  | 1515.6143 | 60.6953 | 8.8419 | 0 | -6.7199 | 2 | 0.27649 | 0.87178 | 2.5766
544 | 24.056 | 24.056 |  | 1482.1309 | 60.732 | 3.6101 | -45.9969 | 39.277 | 2 | 0.11289 | 0.35594 | -0.71143
545 | 22.7356 | 22.7356 |  | 1400.7809 | 60.781 | 0 | -13.5277 | 6.8077 | 2 | 0 | 0 | -2.7259
546 | 21.1077 | 21.1077 |  | 1300.4853 | 60.8582 | 0 | -13.5277 | 6.8077 | 2 | 0 | 0 | -2.5041
547 | 19.53 | 19.53 |  | 1203.2776 | 60.9311 | 0 | -12.2655 | 5.5455 | 2 | 0 | 0 | -2.2948
548 | 17.9477 | 17.9477 |  | 1105.7931 | 61.004 | 0 | -8.6624 | 1.9425 | 2 | 0 | 0 | -2.09
549 | 16.4397 | 16.4397 |  | 1012.8821 | 61.0575 | 1.8454 | -44.8103 | 38.0904 | 2 | 0.057707 | 0.18195 | -0.82278
550 | 15.4705 | 15.4705 |  | 953.1632 | 61.1126 | 3.9973 | -49.0971 | 42.3772 | 2 | 0.125 | 0.39412 | 0.62232
551 | 14.8084 | 14.8084 |  | 912.3699 | 61.1573 | 2.1091 | -14.9008 | 8.1809 | 2 | 0.065952 | 0.20795 | -0.45981
552 | 13.8261 | 13.8261 |  | 851.8521 | 61.202 | 3.4345 | -46.8093 | 40.0894 | 2 | 0.1074 | 0.33863 | 0.46141
553 | 13.511 | 13.511 |  | 832.4356 | 61.2378 | 4.3497 | 0 | -6.7199 | 2 | 0.13602 | 0.42886 | 1.0448
554 | 13.6161 | 13.6161 |  | 838.9153 | 61.2622 | 4.5153 | 0 | -6.7199 | 2 | 0.1412 | 0.44519 | 1.1331
555 | 13.5829 | 13.5829 |  | 836.8667 | 61.3095 | 4.1995 | 0 | -6.7199 | 2 | 0.13132 | 0.41405 | 0.9477
556 | 13.55 | 13.55 |  | 834.8375 | 61.3401 | 3.9187 | 0 | -6.7199 | 2 | 0.12254 | 0.38636 | 0.78287
557 | 13.2628 | 13.2628 |  | 817.1451 | 61.3583 | 2.6468 | 0 | -6.7199 | 2 | 0.082766 | 0.26096 | 0.047936
558 | 13.1016 | 13.1016 |  | 807.2148 | 61.3941 | 2.4499 | 0 | -6.7199 | 2 | 0.076611 | 0.24155 | 2.097
559 | 14.4412 | 14.4412 |  | 889.7489 | 61.4287 | 10.3499 | 0 | -6.7199 | 2 | 0.32365 | 1.0205 | 4.4826
560 | 15.9033 | 15.9033 |  | 979.83 | 61.4394 | 10.1186 | 0 | -6.7199 | 2 | 0.31641 | 0.99765 | 4.248
561 | 16.973 | 16.973 |  | 1045.7344 | 61.4519 | 8.2017 | 0 | -6.7199 | 2 | 0.25647 | 0.80865 | 3.0195
562 | 17.3026 | 17.3026 |  | 1066.0416 | 61.5113 | 5.8495 | 0 | -6.7199 | 2 | 0.18292 | 0.57674 | 1.5576
563 | 17.0199 | 17.0199 |  | 1048.6282 | 61.5834 | 2.1913 | -13.1427 | 6.4228 | 2 | 0.068523 | 0.21605 | -0.6771
564 | 15.6288 | 15.6288 |  | 962.9183 | 61.6441 | 1.0446 | -39.9332 | 33.2132 | 2 | 0.032665 | 0.10299 | -1.22
565 | 13.797 | 13.797 |  | 800 | 61.6945 | 2.4489 | 0 | -6.7199 | 0 | 0.076578 | 0.24145 | 0.048761
566 | 9.4852 | 9.4852 |  | 800 | 61.7372 | 2.4487 | 0 | -6.7199 | 0 | 0.076573 | 0.24144 | 0.041888
567 | 3.9216 | 3.9216 |  | 800 | 61.7819 | 2.4486 | 0 | -6.7199 | 0 | 0.076568 | 0.24142 | 0.041888
568 | 0.24649 | 0.24649 |  | 800 | 61.8267 | 2.4484 | 0 | -6.7199 | 0 | 0.076563 | 0.2414 | 0.041888
569 | 0.039935 | 0.039935 |  | 800 | 61.8585 | 2.4483 | 0 | -6.7199 | 0 | 0.07656 | 0.24139 | 0.041888
570 | 0.0031607 | 0.0031607 |  | 800 | 61.9058 | 2.4481 | 0 | -6.7199 | 0 | 0.076555 | 0.24138 | 0.20761
571 | 0 | 0 |  | 0 | 61.933 | 0 | 0 | -3.1029 | 0 | 0 | 0 | 0.16572
572 | 0 | 0 |  | 0 | 61.9573 | 0 | 0 | -3.1029 | 0 | 0 | 0 | 0
573 | 0 | 0 |  | 0 | 62.0757 | 0 | 0 | -3.1029 | 0 | 0 | 0 | 0
574 | 0 | 0 |  | 0 | 62.1 | 0 | 0 | -3.1029 | 0 | 0 | 0 | 0
575 | 0 | 0 |  | 0 | 62.1243 | 0 | 0 | -3.1029 | 0 | 0 | 0 | 0
576 | 0 | 0 |  | 0 | 62.1487 | 0 | 0 | -3.1029 | 0 | 0 | 0 | 0
577 | 0 | 0 |  | 0 | 62.173 | 0 | 0 | -3.1029 | 0 | 0 | 0 | 0
578 | 0 | 0 |  | 0 | 62.1974 | 0 | 0 | -3.1029 | 0 | 0 | 0 | 0
579 | 0 | 0 |  | 0 | 62.2217 | 0 | 0 | -3.1029 | 0 | 0 | 0 | 0
580 | 0 | 0 |  | 0 | 62.246 | 0 | 0 | -3.1029 | 0 | 0 | 0 | 0
581 | 0 | 0 |  | 0 | 62.2704 | 0 | 0 | -3.1029 | 0 | 0 | 0 | 0
582 | 0 | 0 |  | 0 | 62.2947 | 0 | 0 | -3.1029 | 0 | 0 | 0 | 0
583 | 0 | 0 |  | 0 | 62.3191 | 0 | 0 | -3.1029 | 0 | 0 | 0 | 0
584 | 0 | 0 |  | 0 | 62.3434 | 0 | 0 | -3.1029 | 0 | 0 | 0 | 0
585 | 0 | 0 |  | 0 | 62.3677 | 0 | 0 | -3.1029 | 0 | 0 | 0 | 0
586 | 0 | 0 |  | 0 | 62.3921 | 0 | 0 | -3.1029 | 0 | 0 | 0 | 0
587 | 0 | 0 |  | 0 | 62.4164 | 0 | 0 | -3.1029 | 0 | 0 | 0 | 0
588 | 0 | 0 |  | 0 | 62.4407 | 0 | 0 | -3.1029 | 0 | 0 | 0 | 0
589 | 0 | 0 |  | 0 | 62.4651 | 0 | 0 | -3.1029 | 0 | 0 | 0 | 0
590 | 0 | 0 |  | 0 | 62.4894 | 0 | 0 | -3.1029 | 0 | 0 | 0 | 0
591 | 0 | 0 |  | 0 | 62.5138 | 0 | 0 | -3.1029 | 0 | 0 | 0 | 0
592 | 0 | 0 |  | 0 | 62.5381 | 0 | 0 | -3.1029 | 0 | 0 | 0 | 0
593 | 0 | 0 |  | 0 | 62.5624 | 0 | 0 | -3.1029 | 0 | 0 | 0 | 0
594 | 0 | 0 |  | 0 | 62.5868 | 0 | 0 | -3.1029 | 0 | 0 | 0 | 0
595 | 0 | 0 |  | 0 | 62.6111 | 0 | 0 | -3.1029 | 0 | 0 | 0 | 0
596 | 0 | 0 |  | 0 | 62.6355 | 0 | 0 | -3.1029 | 0 | 0 | 0 | 0
597 | 0 | 0 |  | 0 | 62.6598 | 0 | 0 | -3.1029 | 0 | 0 | 0 | 0
598 | 0 | 0 |  | 0 | 62.6841 | 0 | 0 | -3.1029 | 0 | 0 | 0 | 0
599 | 0 | 0 |  | 0 | 62.7085 | 0 | 0 | -3.1029 | 0 | 0 | 0 | 0
600 | 0 | 0 |  | 0 | 62.7328 | 0 | 0 | -3.1029 | 0 | 0 | 0 | 0
601 | 0 | 0 |  | 0 | 62.7634 | 0 | 0 | -3.1029 | 0 | 0 | 0 | 0.16572
602 | 0.2602 | 0.2602 |  | 800 | 62.8107 | 2.445 | 0 | -6.7199 | 0 | 0.076456 | 0.24106 | 0.20761
603 | 1.4369 | 1.4369 |  | 800 | 62.8453 | 2.4449 | 0 | -6.7199 | 1 | 0.076452 | 0.24105 | 0.59968
604 | 4.6612 | 4.6612 |  | 800 | 62.8466 | 2.4449 | 0 | -6.7199 | 1 | 0.076452 | 0.24105 | 3.1637
605 | 8.8871 | 8.8871 |  | 1058.4802 | 62.8226 | 13.1612 | 0 | -6.7199 | 1 | 0.41156 | 1.2976 | 5.9458
606 | 13.0924 | 13.0924 |  | 1559.3426 | 62.8277 | 24.3027 | 0 | -6.7199 | 1 | 0.75996 | 2.3961 | 12.041
607 | 19.2751 | 19.2751 |  | 2295.7237 | 62.7946 | 32.8683 | 0 | -6.7199 | 1 | 1.0278 | 3.2407 | 15.8645
608 | 23.6039 | 23.6039 |  | 1454.2773 | 62.7874 | 41.1331 | 0 | -6.7199 | 2 | 1.2862 | 4.0555 | 21.6002
609 | 30.8766 | 30.8766 |  | 1902.3638 | 62.8494 | 61.3486 | 0 | -6.7199 | 2 | 1.9184 | 6.0487 | 32.9078
610 | 35.5214 | 35.5214 |  | 2188.5378 | 62.9167 | 37.9056 | 0 | -6.7199 | 2 | 1.1853 | 3.7373 | 19.2221
611 | 38.4766 | 38.4766 |  | 1483.5205 | 63.0103 | 46.371 | 0 | -6.7199 | 3 | 1.45 | 4.572 | 24.4273
612 | 43.023 | 43.023 |  | 1658.8128 | 63.0605 | 60.3299 | 0 | -6.7199 | 3 | 1.8865 | 5.9483 | 32.0145
613 | 46.4153 | 46.4153 |  | 1789.6075 | 63.1482 | 37.7546 | 0 | -6.7199 | 3 | 1.1806 | 3.7224 | 19.751
614 | 47.813 | 47.813 |  | 1358.7794 | 63.2349 | 23.918 | 0 | -6.7199 | 4 | 0.74793 | 2.3582 | 11.9756
615 | 48.617 | 48.617 |  | 1381.6282 | 63.3015 | 16.309 | 0 | -6.7199 | 4 | 0.50999 | 1.608 | 7.4533
616 | 48.4604 | 48.4604 |  | 1377.1778 | 63.4068 | 7.7332 | 0 | -6.7199 | 4 | 0.24182 | 0.76246 | 2.1649
617 | 48.1183 | 48.1183 |  | 1367.4544 | 63.4891 | 10.2797 | 0 | -6.7199 | 4 | 0.32145 | 1.0135 | 3.7784
618 | 48.0302 | 48.0302 |  | 1364.9528 | 63.5645 | 10.2961 | 0 | -6.7199 | 4 | 0.32196 | 1.0152 | 3.7933
619 | 47.6384 | 47.6384 |  | 1353.8162 | 63.6441 | 5.7501 | 0 | -6.7199 | 4 | 0.17981 | 0.56693 | 0.95729
620 | 46.9106 | 46.9106 |  | 1333.1352 | 63.7263 | 3.2514 | -23.4854 | 16.7654 | 4 | 0.10167 | 0.32058 | -0.5943
621 | 45.9808 | 45.9808 |  | 1306.7113 | 63.8086 | 3.7571 | -35.6877 | 28.9678 | 4 | 0.11749 | 0.37043 | -0.21312
622 | 45.1624 | 45.1624 |  | 1283.452 | 63.8886 | 3.2786 | -45.1958 | 38.4758 | 4 | 0.10252 | 0.32325 | -0.46885
623 | 44.1965 | 44.1965 |  | 1256.004 | 63.9616 | 3.6166 | -19.5548 | 12.8349 | 4 | 0.11309 | 0.35658 | -0.19506
624 | 43.7288 | 43.7288 |  | 1242.7106 | 64.0416 | 8.4185 | 0 | -6.7199 | 4 | 0.26325 | 0.83003 | 2.8429
625 | 43.661 | 43.661 |  | 1240.7837 | 64.1361 | 11.523 | 0 | -6.7199 | 4 | 0.36033 | 1.1361 | 4.7499
626 | 43.9343 | 43.9343 |  | 1248.5506 | 64.2321 | 16.3302 | 0 | -6.7199 | 4 | 0.51065 | 1.6101 | 7.6242
627 | 44.6925 | 44.6925 |  | 1270.0991 | 64.3223 | 20.9969 | 0 | -6.7199 | 4 | 0.65658 | 2.0702 | 10.3381
628 | 45.5555 | 45.5555 |  | 1294.6231 | 64.42 | 18.6911 | 0 | -6.7199 | 4 | 0.58448 | 1.8429 | 8.9748
629 | 45.9292 | 45.9292 |  | 1305.2432 | 64.5223 | 12.6611 | 0 | -6.7199 | 4 | 0.39592 | 1.2483 | 5.3497
630 | 45.872 | 45.872 |  | 1303.6184 | 64.6183 | 9.7365 | 0 | -6.7199 | 4 | 0.30447 | 0.95998 | 3.5562
631 | 45.7592 | 45.7592 |  | 1300.4126 | 64.6826 | 11.6121 | 0 | -6.7199 | 4 | 0.36312 | 1.1449 | 4.7166
632 | 45.9695 | 45.9695 |  | 1306.3901 | 64.7557 | 15.622 | 0 | -6.7199 | 4 | 0.48851 | 1.5403 | 7.1396
633 | 46.5015 | 46.5015 |  | 1321.5083 | 64.8486 | 19.448 | 0 | -6.7199 | 4 | 0.60815 | 1.9175 | 9.3986
634 | 47.4443 | 47.4443 |  | 1348.3004 | 64.9509 | 26.5953 | 0 | -6.7199 | 4 | 0.83165 | 2.6222 | 13.5222
635 | 48.9785 | 48.9785 |  | 1391.9003 | 65.0486 | 33.0221 | 0 | -6.7199 | 4 | 1.0326 | 3.2558 | 17.1358
636 | 50.7936 | 50.7936 |  | 1443.4847 | 65.1916 | 38.7118 | 0 | -6.7199 | 4 | 1.2105 | 3.8168 | 20.2911
637 | 52.592 | 52.592 |  | 1494.5918 | 65.2942 | 27.6546 | 0 | -6.7199 | 4 | 0.86477 | 2.7266 | 14.0788
638 | 52.9195 | 52.9195 |  | 1220.0788 | 65.3435 | 13.7145 | 0 | -6.7199 | 5 | 0.42886 | 1.3522 | 6.1033
639 | 53.0752 | 53.0752 |  | 1223.6686 | 65.4205 | 16.4292 | 0 | -6.7199 | 5 | 0.51375 | 1.6199 | 7.7113
640 | 53.2376 | 53.2376 |  | 1227.4136 | 65.5235 | 12.9225 | 0 | -6.7199 | 5 | 0.40409 | 1.2741 | 5.6196
641 | 52.9847 | 52.9847 |  | 1221.5819 | 65.6068 | 8.7256 | 0 | -6.7199 | 5 | 0.27285 | 0.8603 | 3.0737
642 | 52.6934 | 52.6934 |  | 1214.867 | 65.6867 | 11.3893 | 0 | -6.7199 | 5 | 0.35615 | 1.1229 | 4.7116
643 | 52.9057 | 52.9057 |  | 1219.7608 | 65.767 | 22.3838 | 0 | -6.7199 | 5 | 0.69995 | 2.2069 | 11.1594
644 | 53.933 | 53.933 |  | 1243.4449 | 65.8693 | 28.2255 | 0 | -6.7199 | 5 | 0.88263 | 2.7829 | 14.4279
645 | 54.7956 | 54.7956 |  | 1263.3341 | 65.9593 | 23.0417 | 0 | -6.7199 | 5 | 0.72052 | 2.2718 | 11.522
646 | 55.3405 | 55.3405 |  | 1275.8962 | 66.047 | 20.5475 | 0 | -6.7199 | 5 | 0.64253 | 2.0259 | 10.0804
647 | 55.7525 | 55.7525 |  | 1285.395 | 66.162 | 18.812 | 0 | -6.7199 | 5 | 0.58826 | 1.8548 | 9.0603
648 | 56.0305 | 56.0305 |  | 1291.8049 | 66.277 | 18.4541 | 0 | -6.7199 | 5 | 0.57707 | 1.8195 | 8.8445
649 | 56.3815 | 56.3815 |  | 1299.8969 | 66.392 | 20.0095 | 0 | -6.7199 | 5 | 0.62571 | 1.9729 | 9.7515
650 | 56.79 | 56.79 |  | 1309.3146 | 66.5069 | 20.5738 | 0 | -6.7199 | 5 | 0.64335 | 2.0285 | 10.0748
651 | 56.9821 | 56.9821 |  | 1313.7436 | 66.6219 | 11.3301 | 0 | -6.7199 | 5 | 0.3543 | 1.1171 | 4.5299
652 | 56.2506 | 56.2506 |  | 1296.8788 | 66.7121 | 2.6475 | -19.3181 | 12.5982 | 5 | 0.082787 | 0.26103 | -0.8916
653 | 55.0746 | 55.0746 |  | 1269.7645 | 66.7852 | 0 | -4.0749 | -2.645 | 5 | 0 | 0 | -2.4374
654 | 53.0156 | 53.0156 |  | 1506.6295 | 66.8761 | 0 | -5.4553 | -1.2647 | 4 | 0 | 0 | -2.967
655 | 50.1634 | 50.1634 |  | 1425.5739 | 66.9207 | 0 | -2.3495 | -4.3704 | 4 | 0 | 0 | -2.7818
656 | 47.869 | 47.869 |  | 1360.3718 | 66.9957 | 0 | -0.71166 | -6.0083 | 4 | 0 | 0 | -2.6358
657 | 44.6255 | 44.6255 |  | 1268.1938 | 67.0553 | 0 | -4.5976 | -2.1224 | 4 | 0 | 0 | -2.434
658 | 41.1357 | 41.1357 |  | 1169.0205 | 67.1422 | 0 | -7.4141 | 0.69413 | 4 | 0 | 0 | -2.2222
659 | 37.8465 | 37.8465 |  | 1459.226 | 67.2098 | 0 | -6.5568 | -0.16311 | 3 | 0 | 0 | -2.8581
660 | 35.2791 | 35.2791 |  | 1360.2376 | 67.2674 | 0 | -3.8337 | -2.8863 | 3 | 0 | 0 | -2.6355
661 | 32.487 | 32.487 |  | 1252.5834 | 67.3465 | 0 | -7.9054 | 1.1855 | 3 | 0 | 0 | -2.4003
662 | 27.7912 | 27.7912 |  | 1712.2644 | 67.4405 | 0 | -5.6197 | -1.1002 | 2 | 0 | 0 | -3.4578
663 | 23.3103 | 23.3103 |  | 1436.1928 | 67.5373 | 0 | -5.2514 | -1.4685 | 2 | 0 | 0 | -2.8058
664 | 18.1316 | 18.1316 |  | 1117.1186 | 67.632 | 0 | -6.1115 | -0.60847 | 2 | 0 | 0 | -2.1135
665 | 13.7079 | 13.7079 |  | 844.5676 | 67.6916 | 0.079805 | -9.9978 | 3.2778 | 2 | 0.0024955 | 0.0078684 | -1.5637
666 | 12.5063 | 12.5063 |  | 800 | 67.7243 | 2.428 | 0 | -6.7199 | 2 | 0.075926 | 0.23939 | 1.247
667 | 13.1263 | 13.1263 |  | 808.7331 | 67.7716 | 2.4279 | 0 | -6.7199 | 2 | 0.07592 | 0.23938 | 1.9096
668 | 13.831 | 13.831 |  | 852.1554 | 67.8189 | 10.6562 | 0 | -6.7199 | 2 | 0.33322 | 1.0507 | 4.709
669 | 17.0934 | 17.0934 |  | 1053.1559 | 67.8207 | 22.9391 | 0 | -6.7199 | 2 | 0.71732 | 2.2617 | 11.467
670 | 21.8738 | 21.8738 |  | 1347.6817 | 67.8377 | 39.6651 | 0 | -6.7199 | 2 | 1.2403 | 3.9108 | 20.6983
671 | 27.947 | 27.947 |  | 1721.8668 | 67.9117 | 40.1694 | 0 | -6.7199 | 2 | 1.2561 | 3.9605 | 21.1997
672 | 30.7518 | 30.7518 |  | 1185.6797 | 67.929 | 23.513 | 0 | -6.7199 | 3 | 0.73526 | 2.3183 | 11.8079
673 | 32.9592 | 32.9592 |  | 1270.7898 | 67.9715 | 25.4825 | 0 | -6.7199 | 3 | 0.79685 | 2.5125 | 12.9121
674 | 34.9573 | 34.9573 |  | 1347.8279 | 68.065 | 26.8027 | 0 | -6.7199 | 3 | 0.83813 | 2.6426 | 13.6522
675 | 37.1327 | 37.1327 |  | 1431.7045 | 68.1609 | 28.0621 | 0 | -6.7199 | 3 | 0.87751 | 2.7668 | 14.3531
676 | 39.0056 | 39.0056 |  | 1503.9169 | 68.2437 | 27.8911 | 0 | -6.7199 | 3 | 0.87217 | 2.7499 | 14.2239
677 | 40.602 | 40.602 |  | 1565.467 | 68.304 | 19.0691 | 0 | -6.7199 | 3 | 0.5963 | 1.8801 | 8.8988
678 | 40.5548 | 40.5548 |  | 1563.6503 | 68.3965 | 4.9735 | 0 | -6.7199 | 3 | 0.15552 | 0.49036 | 0.018504
679 | 39.5738 | 39.5738 |  | 1525.8234 | 68.4752 | 0 | -62.7572 | 56.0373 | 3 | 0 | 0 | -2.368
680 | 37.6805 | 37.6805 |  | 1452.8238 | 68.4918 | 0 | 0 | -6.7199 | 3 | 0 | 0 | -2.8436
681 | 34.1162 | 34.1162 |  | 2101.9601 | 68.5493 | 0 | -18.2338 | 11.5139 | 2 | 0 | 0 | -4.4812
682 | 29.127 | 29.127 |  | 1794.569 | 68.6495 | 0 | -12.259 | 5.5391 | 2 | 0 | 0 | -3.6632
683 | 24.3143 | 24.3143 |  | 1498.0477 | 68.7747 | 0 | -16.8759 | 10.156 | 2 | 0 | 0 | -2.9472
684 | 20.8898 | 20.8898 |  | 1287.0567 | 68.8202 | 0 | -11.0231 | 4.3032 | 2 | 0 | 0 | -2.4749
685 | 19.0711 | 19.0711 |  | 1175.0051 | 68.897 | 2.9915 | -13.6405 | 6.9205 | 2 | 0.093545 | 0.29495 | -0.40739
686 | 19.4846 | 19.4846 |  | 1200.4801 | 68.9576 | 13.4348 | 0 | -6.7199 | 2 | 0.42011 | 1.3246 | 5.972
687 | 21.6926 | 21.6926 |  | 1336.5184 | 69.0075 | 18.9502 | 0 | -6.7199 | 2 | 0.59258 | 1.8684 | 9.1067
688 | 23.7484 | 23.7484 |  | 1463.1811 | 69.0691 | 17.8388 | 0 | -6.7199 | 2 | 0.55783 | 1.7588 | 8.296
689 | 25.6144 | 25.6144 |  | 1578.1472 | 69.0933 | 20.4608 | 0 | -6.7199 | 2 | 0.63982 | 2.0173 | 9.7327
690 | 27.8683 | 27.8683 |  | 1717.019 | 69.1574 | 24.2279 | 0 | -6.7199 | 2 | 0.75762 | 2.3888 | 11.8255
691 | 29.841 | 29.841 |  | 1838.5576 | 69.1642 | 18.7056 | 0 | -6.7199 | 2 | 0.58493 | 1.8443 | 8.1884
692 | 30.4664 | 30.4664 |  | 1877.0916 | 69.2145 | 12.3538 | 0 | -6.7199 | 2 | 0.38631 | 1.218 | 4.0548
693 | 30.782 | 30.782 |  | 1896.5349 | 69.2994 | 12.5353 | 0 | -6.7199 | 2 | 0.39199 | 1.2359 | 4.1241
694 | 31.2281 | 31.2281 |  | 1924.0182 | 69.3842 | 15.7644 | 0 | -6.7199 | 2 | 0.49296 | 1.5543 | 6.1307
695 | 32.2566 | 32.2566 |  | 1987.3904 | 69.47 | 19.4813 | 0 | -6.7199 | 2 | 0.60919 | 1.9208 | 8.3431
696 | 33.0232 | 33.0232 |  | 2034.6177 | 69.5948 | 11.4116 | 0 | -6.7199 | 2 | 0.35685 | 1.1251 | 3.0317
697 | 32.0386 | 32.0386 |  | 1973.9566 | 69.627 | 0 | -7.3768 | 0.65687 | 2 | 0 | 0 | -4.1304
698 | 29.534 | 29.534 |  | 1819.6438 | 69.762 | 0 | 0 | -6.7199 | 2 | 0 | 0 | -3.7269
699 | 26.2299 | 26.2299 |  | 1616.0744 | 69.8881 | 0 | -6.1442 | -0.57575 | 2 | 0 | 0 | -3.2244
700 | 24.0824 | 24.0824 |  | 1483.7575 | 69.9626 | 0 | -32.2259 | 25.506 | 2 | 0 | 0 | -2.9143
701 | 22.4685 | 22.4685 |  | 1384.3263 | 69.9831 | 0 | -6.5147 | -0.2052 | 2 | 0 | 0 | -2.6891
702 | 21.3867 | 21.3867 |  | 1317.6707 | 70.0805 | 4.678 | 0 | -6.7199 | 2 | 0.14628 | 0.46123 | 0.37442
703 | 21.5687 | 21.5687 |  | 1328.8836 | 70.1605 | 9.4366 | 0 | -6.7199 | 2 | 0.29509 | 0.93041 | 3.3472
704 | 21.8418 | 21.8418 |  | 1345.7156 | 70.2415 | 5.6057 | 0 | -6.7199 | 2 | 0.17529 | 0.5527 | 0.90747
705 | 21.0577 | 21.0577 |  | 1297.4037 | 70.3238 | 2.6465 | -19.2495 | 12.5295 | 2 | 0.082759 | 0.26094 | -0.88017
706 | 20.0555 | 20.0555 |  | 1235.6566 | 70.3969 | 2.1994 | -41.9186 | 35.1986 | 2 | 0.068777 | 0.21685 | -1.0333
707 | 18.5291 | 18.5291 |  | 1141.6131 | 70.4826 | 0 | -8.4999 | 1.7799 | 2 | 0 | 0 | -2.1647
708 | 16.5663 | 16.5663 |  | 1020.6798 | 70.5036 | 0 | -37.6375 | 30.9176 | 2 | 0 | 0 | -1.9152
709 | 14.2336 | 14.2336 |  | 876.9601 | 70.5612 | 0.07337 | -41.2897 | 34.5698 | 2 | 0.0022943 | 0.007234 | -1.6274
710 | 12.7611 | 12.7611 |  | 800 | 70.6204 | 2.4182 | 0 | -6.7199 | 2 | 0.075618 | 0.23842 | 0.056597
711 | 13.5028 | 13.5028 |  | 831.9311 | 70.6706 | 10.2107 | 0 | -6.7199 | 2 | 0.31929 | 1.0067 | 4.4808
712 | 16.0814 | 16.0814 |  | 990.804 | 70.6868 | 18.3153 | 0 | -6.7199 | 2 | 0.57273 | 1.8058 | 8.9345
713 | 19.5411 | 19.5411 |  | 1203.9626 | 70.71 | 21.007 | 0 | -6.7199 | 2 | 0.6569 | 2.0712 | 10.3973
714 | 21.6767 | 21.6767 |  | 1335.5433 | 70.7908 | 11.7975 | 0 | -6.7199 | 2 | 0.36891 | 1.1632 | 4.7984
715 | 21.5094 | 21.5094 |  | 1325.2336 | 70.9038 | 2.4778 | -33.2241 | 26.5042 | 2 | 0.077482 | 0.2443 | -1.0474
716 | 19.6247 | 19.6247 |  | 1209.116 | 71.0039 | 0 | 0 | -6.7199 | 2 | 0 | 0 | -2.3072
717 | 16.3583 | 16.3583 |  | 1007.8617 | 71.0951 | 0 | -15.7205 | 9.0006 | 2 | 0 | 0 | -1.8891
718 | 13.141 | 13.141 |  | 809.6379 | 71.1557 | 2.4164 | -3.2026 | -3.5173 | 2 | 0.075562 | 0.23825 | -1.4955
719 | 12.5749 | 12.5749 |  | 800 | 71.2084 | 2.4162 | 0 | -6.7199 | 2 | 0.075556 | 0.23823 | 1.1972
720 | 13.0343 | 13.0343 |  | 803.0662 | 71.2701 | 2.416 | 0 | -6.7199 | 2 | 0.07555 | 0.23821 | 2.934
721 | 14.7716 | 14.7716 |  | 910.1052 | 71.2883 | 12.9761 | 0 | -6.7199 | 2 | 0.40577 | 1.2794 | 5.9855
722 | 17.274 | 17.274 |  | 1064.2815 | 71.3118 | 16.3128 | 0 | -6.7199 | 2 | 0.51011 | 1.6084 | 7.7848
723 | 19.7654 | 19.7654 |  | 1217.7843 | 71.3453 | 17.6216 | 0 | -6.7199 | 2 | 0.55104 | 1.7374 | 8.4361
724 | 22.0131 | 22.0131 |  | 1356.2678 | 71.419 | 17.5769 | 0 | -6.7199 | 2 | 0.54964 | 1.733 | 8.2781
725 | 24.0118 | 24.0118 |  | 1479.4104 | 71.5006 | 19.9715 | 0 | -6.7199 | 2 | 0.62452 | 1.9691 | 9.5745
726 | 26.497 | 26.497 |  | 1632.5263 | 71.5436 | 25.1877 | 0 | -6.7199 | 2 | 0.78763 | 2.4834 | 12.5294
727 | 29.7388 | 29.7388 |  | 1832.2623 | 71.6006 | 40.0299 | 0 | -6.7199 | 2 | 1.2518 | 3.9468 | 21.0846
728 | 34.2994 | 34.2994 |  | 2113.2479 | 71.6678 | 40.5462 | 0 | -6.7199 | 2 | 1.2679 | 3.9977 | 21.0239
729 | 36.7177 | 36.7177 |  | 1415.7028 | 71.8719 | 30.1756 | 0 | -6.7199 | 3 | 0.94361 | 2.9752 | 15.5743
730 | 39.3205 | 39.3205 |  | 1516.0591 | 71.949 | 32.313 | 0 | -6.7199 | 3 | 1.0104 | 3.1859 | 16.7814
731 | 40.9428 | 40.9428 |  | 1578.6089 | 72.0275 | 22.2617 | 0 | -6.7199 | 3 | 0.69614 | 2.1949 | 10.8366
732 | 41.8428 | 41.8428 |  | 1613.3096 | 72.1149 | 17.1368 | 0 | -6.7199 | 3 | 0.53588 | 1.6896 | 7.6514
733 | 42.2274 | 42.2274 |  | 1628.1398 | 72.2003 | 14.6034 | 0 | -6.7199 | 3 | 0.45666 | 1.4398 | 6.0458
734 | 42.5268 | 42.5268 |  | 1639.6825 | 72.3092 | 13.6924 | 0 | -6.7199 | 3 | 0.42817 | 1.35 | 5.4513
735 | 42.6054 | 42.6054 |  | 1210.7865 | 72.418 | 10.5526 | 0 | -6.7199 | 4 | 0.32999 | 1.0404 | 4.2321
736 | 42.685 | 42.685 |  | 1213.0498 | 72.5055 | 12.4457 | 0 | -6.7199 | 4 | 0.38918 | 1.2271 | 5.375
737 | 43.054 | 43.054 |  | 1223.5336 | 72.6159 | 15.6144 | 0 | -6.7199 | 4 | 0.48827 | 1.5395 | 7.2547
738 | 43.5932 | 43.5932 |  | 1238.8591 | 72.7332 | 16.0959 | 0 | -6.7199 | 4 | 0.50333 | 1.587 | 7.5248
739 | 43.9479 | 43.9479 |  | 1248.9372 | 72.8378 | 11.7378 | 0 | -6.7199 | 4 | 0.36705 | 1.1573 | 4.8989
740 | 44.0131 | 44.0131 |  | 1250.7916 | 72.9482 | 14.5198 | 0 | -6.7199 | 4 | 0.45404 | 1.4316 | 6.5746
741 | 44.824 | 44.824 |  | 1273.8345 | 73.0626 | 23.1298 | 0 | -6.7199 | 4 | 0.72328 | 2.2805 | 11.5941
742 | 46.015 | 46.015 |  | 1307.6837 | 73.1322 | 25.2527 | 0 | -6.7199 | 4 | 0.78966 | 2.4898 | 12.7964
743 | 47.1134 | 47.1134 |  | 1338.8983 | 73.2421 | 21.5084 | 0 | -6.7199 | 4 | 0.67258 | 2.1206 | 10.625
744 | 47.5859 | 47.5859 |  | 1352.3259 | 73.3564 | 12.8421 | 0 | -6.7199 | 4 | 0.40158 | 1.2662 | 5.4234
745 | 47.4815 | 47.4815 |  | 1349.3594 | 73.4691 | 11.4139 | 0 | -6.7199 | 4 | 0.35692 | 1.1254 | 4.5501
746 | 47.6784 | 47.6784 |  | 1354.9526 | 73.5617 | 16.5456 | 0 | -6.7199 | 4 | 0.51739 | 1.6313 | 7.6691
747 | 48.0766 | 48.0766 |  | 1366.2702 | 73.6814 | 14.887 | 0 | -6.7199 | 4 | 0.46552 | 1.4678 | 6.6524
748 | 48.139 | 48.139 |  | 1368.0432 | 73.7981 | 12.5014 | 0 | -6.7199 | 4 | 0.39092 | 1.2326 | 5.1917
749 | 48.3642 | 48.3642 |  | 1374.442 | 73.8879 | 18.2087 | 0 | -6.7199 | 4 | 0.56939 | 1.7953 | 8.6454
750 | 49.0969 | 49.0969 |  | 1395.2667 | 73.9737 | 21.7756 | 0 | -6.7199 | 4 | 0.68093 | 2.147 | 10.7427
751 | 49.7068 | 49.7068 |  | 1412.5973 | 74.1224 | 17.1533 | 0 | -6.7199 | 4 | 0.53639 | 1.6912 | 7.967
752 | 49.8961 | 49.8961 |  | 1417.9768 | 74.1982 | 14.2503 | 0 | -6.7199 | 4 | 0.44561 | 1.405 | 6.1914
753 | 50.0016 | 50.0016 |  | 1420.976 | 74.279 | 13.2285 | 0 | -6.7199 | 4 | 0.41366 | 1.3043 | 5.5583
754 | 49.847 | 49.847 |  | 1416.5839 | 74.3685 | 8.3651 | 0 | -6.7199 | 4 | 0.26158 | 0.82477 | 2.5307
755 | 49.1954 | 49.1954 |  | 1398.0646 | 74.4292 | 2.6473 | -0.27517 | -6.4448 | 4 | 0.082782 | 0.26101 | -1.0867
756 | 48.1547 | 48.1547 |  | 1368.4906 | 74.4727 | 0 | -22.3439 | 15.624 | 4 | 0 | 0 | -1.8584
757 | 47.0091 | 47.0091 |  | 1335.9333 | 74.5751 | 0 | -28.1563 | 21.4364 | 4 | 0 | 0 | -2.5818
758 | 45.0223 | 45.0223 |  | 1279.4706 | 74.6514 | 0 | -0.35426 | -6.3657 | 4 | 0 | 0 | -2.4584
759 | 40.9597 | 40.9597 |  | 1164.0164 | 74.748 | 0 | 0 | -6.7199 | 4 | 0 | 0 | -2.2117
760 | 35.7864 | 35.7864 |  | 1017.0009 | 74.8067 | 0 | -7.4014 | 0.68147 | 4 | 0 | 0 | -1.9077
761 | 30.2077 | 30.2077 |  | 1861.1533 | 74.8514 | 0 | -3.8908 | -2.8291 | 2 | 0 | 0 | -3.8334
762 | 25.1768 | 25.1768 |  | 1551.1859 | 74.9686 | 0 | 0 | -6.7199 | 2 | 0 | 0 | -3.0708
763 | 19.6871 | 19.6871 |  | 1212.9566 | 75.0536 | 0 | 0 | -6.7199 | 2 | 0 | 0 | -2.3154
764 | 15.9498 | 15.9498 |  | 982.6976 | 75.1331 | 0 | 0 | -6.7199 | 2 | 0 | 0 | -1.8382
765 | 13.3715 | 13.3715 |  | 823.8412 | 75.1773 | 0.050791 | -15.2556 | 8.5357 | 2 | 0.0015883 | 0.0050078 | -1.5232
766 | 13.1474 | 13.1474 |  | 810.0372 | 75.2088 | 7.1013 | 0 | -6.7199 | 2 | 0.22206 | 0.70015 | 2.7299
767 | 14.9575 | 14.9575 |  | 921.5578 | 75.2414 | 14.4215 | 0 | -6.7199 | 2 | 0.45097 | 1.4219 | 6.8012
768 | 18.1135 | 18.1135 |  | 1116.0063 | 75.2372 | 21.41 | 0 | -6.7199 | 2 | 0.6695 | 2.1109 | 10.6572
769 | 21.6606 | 21.6606 |  | 1334.5498 | 75.2672 | 24.716 | 0 | -6.7199 | 2 | 0.77288 | 2.4369 | 12.4911
770 | 25.1815 | 25.1815 |  | 1551.478 | 75.3113 | 32.2295 | 0 | -6.7199 | 2 | 1.0078 | 3.1777 | 16.7407
771 | 29.8454 | 29.8454 |  | 1838.8261 | 75.4083 | 46.415 | 0 | -6.7199 | 2 | 1.4514 | 4.5763 | 24.7513
772 | 34.7246 | 34.7246 |  | 2139.4454 | 75.3983 | 46.0568 | 0 | -6.7199 | 2 | 1.4402 | 4.541 | 24.2565
773 | 38.8311 | 38.8311 |  | 1497.1891 | 75.3909 | 53.8114 | 0 | -6.7199 | 3 | 1.6827 | 5.3056 | 28.3521
774 | 44.1819 | 44.1819 |  | 1703.4978 | 75.5358 | 52.6833 | 0 | -6.7199 | 3 | 1.6474 | 5.1943 | 28.1465
775 | 46.1777 | 46.1777 |  | 1312.3049 | 75.5405 | 35.5088 | 0 | -6.7199 | 4 | 1.1104 | 3.501 | 18.4705
776 | 49.7256 | 49.7256 |  | 1413.1329 | 75.6686 | 49.3852 | 0 | -6.7199 | 4 | 1.5443 | 4.8692 | 25.8896
777 | 54.0145 | 54.0145 |  | 1535.0176 | 75.6849 | 53.5581 | 0 | -6.7199 | 4 | 1.6748 | 5.2806 | 28.3181
778 | 55.4778 | 55.4778 |  | 1576.6024 | 75.7481 | 31.5339 | 0 | -6.7199 | 4 | 0.98608 | 3.1091 | 16.3329
779 | 57.2483 | 57.2483 |  | 1319.8813 | 75.8606 | 43.4821 | 0 | -6.7199 | 5 | 1.3597 | 4.2872 | 22.6576
780 | 58.9533 | 58.9533 |  | 1359.19 | 75.9444 | 38.0901 | 0 | -6.7199 | 5 | 1.1911 | 3.7555 | 19.9089
781 | 60.4019 | 60.4019 |  | 1392.5883 | 76.0566 | 39.7749 | 0 | -6.7199 | 5 | 1.2438 | 3.9216 | 20.8515
782 | 61.8822 | 61.8822 |  | 1426.7165 | 76.2489 | 34.6298 | 0 | -6.7199 | 5 | 1.0829 | 3.4144 | 18.0863
783 | 62.6786 | 62.6786 |  | 1445.0781 | 76.3686 | 28.058 | 0 | -6.7199 | 5 | 0.87739 | 2.7664 | 14.3799
784 | 63.4484 | 63.4484 |  | 1228.3601 | 76.4801 | 29.1729 | 0 | -6.7199 | 6 | 0.91225 | 2.8763 | 14.9753
785 | 64.0592 | 64.0592 |  | 1240.1842 | 76.5746 | 24.9311 | 0 | -6.7199 | 6 | 0.77961 | 2.4581 | 12.6319
786 | 64.4643 | 64.4643 |  | 1248.0269 | 76.7094 | 24.6352 | 0 | -6.7199 | 6 | 0.77035 | 2.4289 | 12.4658
787 | 64.9246 | 64.9246 |  | 1256.9383 | 76.8125 | 24.1079 | 0 | -6.7199 | 6 | 0.75386 | 2.3769 | 12.1674
788 | 65.1646 | 65.1646 |  | 1261.5849 | 76.9157 | 19.7695 | 0 | -6.7199 | 6 | 0.6182 | 1.9492 | 9.6756
789 | 65.1616 | 65.1616 |  | 1261.5272 | 77.0333 | 15.753 | 0 | -6.7199 | 6 | 0.4926 | 1.5532 | 7.3125
790 | 65.0018 | 65.0018 |  | 1258.4328 | 77.1232 | 16.9034 | 0 | -6.7199 | 6 | 0.52858 | 1.6666 | 7.9982
791 | 65.1255 | 65.1255 |  | 1260.8273 | 77.2087 | 22.1673 | 0 | -6.7199 | 6 | 0.69318 | 2.1856 | 11.0618
792 | 65.4544 | 65.4544 |  | 1267.1949 | 77.3264 | 23.9953 | 0 | -6.7199 | 6 | 0.75034 | 2.3658 | 12.1037
793 | 65.7701 | 65.7701 |  | 1273.3075 | 77.4295 | 21.763 | 0 | -6.7199 | 6 | 0.68054 | 2.1457 | 10.8249
794 | 65.6755 | 65.6755 |  | 1271.4767 | 77.5471 | 9.1706 | 0 | -6.7199 | 6 | 0.28677 | 0.90418 | 3.3063
795 | 64.1865 | 64.1865 |  | 1242.6485 | 77.6297 | 0 | -15.3601 | 8.6402 | 6 | 0 | 0 | -2.3789
796 | 60.4835 | 60.4835 |  | 1170.9591 | 77.7193 | 0 | -15.1787 | 8.4587 | 6 | 0 | 0 | -2.2263
797 | 56.0232 | 56.0232 |  | 1084.6086 | 77.7624 | 0 | -5.7691 | -0.9508 | 6 | 0 | 0 | -2.0462
798 | 51.2063 | 51.2063 |  | 1455.2112 | 77.8055 | 0 | -24.6553 | 17.9354 | 4 | 0 | 0 | -2.849
799 | 46.8219 | 46.8219 |  | 1330.6133 | 77.8486 | 0 | -4.1914 | -2.5285 | 4 | 0 | 0 | -2.5701
800 | 43.4705 | 43.4705 |  | 1235.3707 | 77.943 | 0 | 0 | -6.7199 | 4 | 0 | 0 | -2.3633
801 | 41.8298 | 41.8298 |  | 1188.7462 | 78.0225 | 1.7357 | -38.1384 | 31.4185 | 4 | 0.054275 | 0.17113 | -1.2047
802 | 41.3945 | 41.3945 |  | 1596.0261 | 78.0858 | 14.5836 | 0 | -6.7199 | 3 | 0.45604 | 1.4379 | 6.1197
803 | 42.6885 | 42.6885 |  | 1645.9166 | 78.1714 | 34.1909 | 0 | -6.7199 | 3 | 1.0692 | 3.3711 | 17.849
804 | 44.9965 | 44.9965 |  | 1734.9052 | 78.2778 | 29.5063 | 0 | -6.7199 | 3 | 0.92267 | 2.9092 | 15.0277
805 | 46.4417 | 46.4417 |  | 1790.6269 | 78.2872 | 42.2059 | 0 | -6.7199 | 3 | 1.3198 | 4.1613 | 22.3928
806 | 50.0601 | 50.0601 |  | 1422.6382 | 78.2691 | 49.8648 | 0 | -6.7199 | 4 | 1.5593 | 4.9165 | 26.1676
807 | 51.8382 | 51.8382 |  | 1473.1682 | 78.3978 | 27.2261 | 0 | -6.7199 | 4 | 0.85137 | 2.6844 | 13.8963
808 | 52.7166 | 52.7166 |  | 1498.1324 | 78.4558 | 19.7202 | 0 | -6.7199 | 4 | 0.61666 | 1.9443 | 9.4294
809 | 52.6463 | 52.6463 |  | 1496.1333 | 78.5327 | 7.3101 | 0 | -6.7199 | 4 | 0.22859 | 0.72075 | 1.7175
810 | 51.8077 | 51.8077 |  | 1472.304 | 78.5786 | 3.3906 | -49.0811 | 42.3611 | 4 | 0.10602 | 0.3343 | -0.75588
811 | 50.4226 | 50.4226 |  | 1432.9404 | 78.6246 | 0 | -7.6901 | 0.97019 | 4 | 0 | 0 | -2.7984
812 | 47.7667 | 47.7667 |  | 1841.7144 | 78.7048 | 0 | -5.4493 | -1.2707 | 3 | 0 | 0 | -3.7833
813 | 44.6197 | 44.6197 |  | 1720.3782 | 78.8507 | 0 | -9.9468 | 3.2268 | 3 | 0 | 0 | -3.4778
814 | 40.3635 | 40.3635 |  | 1556.274 | 78.9214 | 0 | 0 | -6.7199 | 3 | 0 | 0 | -3.0827
815 | 35.8748 | 35.8748 |  | 1383.2057 | 79.0175 | 0 | -40.0111 | 33.2911 | 3 | 0 | 0 | -2.6866
816 | 31.6564 | 31.6564 |  | 1220.557 | 79.097 | 0 | -35.3976 | 28.6776 | 3 | 0 | 0 | -2.3316
817 | 27.3166 | 27.3166 |  | 1053.2317 | 79.1742 | 0 | 0 | -6.7199 | 3 | 0 | 0 | -1.9816
818 | 23.1628 | 23.1628 |  | 1427.1043 | 79.2392 | 0 | 0 | -6.7199 | 2 | 0 | 0 | -2.7852
819 | 18.5833 | 18.5833 |  | 1144.9511 | 79.3216 | 0 | -4.9116 | -1.8083 | 2 | 0 | 0 | -2.1717
820 | 17.6014 | 17.6014 |  | 1084.4531 | 79.3694 | 7.664 | 0 | -6.7199 | 2 | 0.23966 | 0.75564 | 2.6872
821 | 18.9202 | 18.9202 |  | 1165.7093 | 79.4315 | 15.149 | 0 | -6.7199 | 2 | 0.47372 | 1.4936 | 7.0579
822 | 21.5446 | 21.5446 |  | 1327.4017 | 79.4576 | 23.1526 | 0 | -6.7199 | 2 | 0.72399 | 2.2827 | 11.6092
823 | 24.8477 | 24.8477 |  | 1530.9136 | 79.5219 | 26.0903 | 0 | -6.7199 | 2 | 0.81585 | 2.5724 | 13.2005
824 | 27.6292 | 27.6292 |  | 1702.2833 | 79.6296 | 26.491 | 0 | -6.7199 | 2 | 0.82839 | 2.6119 | 13.2668
825 | 30.516 | 30.516 |  | 1880.1444 | 79.7367 | 31.5537 | 0 | -6.7199 | 2 | 0.9867 | 3.1111 | 16.0735
826 | 33.2591 | 33.2591 |  | 2049.1519 | 79.8794 | 27.1592 | 0 | -6.7199 | 2 | 0.84928 | 2.6778 | 13.075
827 | 34.7376 | 34.7376 |  | 1339.3581 | 79.9261 | 20.3985 | 0 | -6.7199 | 3 | 0.63787 | 2.0112 | 9.9988
828 | 36.2821 | 36.2821 |  | 1398.9096 | 79.9494 | 22.88 | 0 | -6.7199 | 3 | 0.71547 | 2.2559 | 11.4117
829 | 37.9474 | 37.9474 |  | 1463.1173 | 80.0158 | 28.6708 | 0 | -6.7199 | 3 | 0.89655 | 2.8268 | 14.7413
830 | 40.3885 | 40.3885 |  | 1557.2361 | 80.118 | 35.7896 | 0 | -6.7199 | 3 | 1.1192 | 3.5287 | 18.7875
831 | 43.0508 | 43.0508 |  | 1659.8848 | 80.2666 | 43.3524 | 0 | -6.7199 | 3 | 1.3557 | 4.2744 | 23.0461
832 | 45.8883 | 45.8883 |  | 1769.2878 | 80.3471 | 33.006 | 0 | -6.7199 | 3 | 1.0321 | 3.2543 | 17.0788
833 | 46.9132 | 46.9132 |  | 1333.2085 | 80.447 | 24.6466 | 0 | -6.7199 | 4 | 0.77071 | 2.43 | 12.4704
834 | 48.4277 | 48.4277 |  | 1376.2476 | 80.56 | 26.9404 | 0 | -6.7199 | 4 | 0.84244 | 2.6562 | 13.7729
835 | 49.1367 | 49.1367 |  | 1396.3978 | 80.7132 | 19.0244 | 0 | -6.7199 | 4 | 0.5949 | 1.8757 | 9.1355
836 | 49.7235 | 49.7235 |  | 1413.0734 | 80.8884 | 17.5888 | 0 | -6.7199 | 4 | 0.55001 | 1.7342 | 8.2556
837 | 49.9405 | 49.9405 |  | 1419.2393 | 81.0173 | 15.1865 | 0 | -6.7199 | 4 | 0.47489 | 1.4973 | 6.7894
838 | 50.2856 | 50.2856 |  | 1429.0469 | 81.1638 | 18.4613 | 0 | -6.7199 | 4 | 0.57729 | 1.8202 | 8.7635
839 | 50.8938 | 50.8938 |  | 1446.3299 | 81.3324 | 22.9215 | 0 | -6.7199 | 4 | 0.71677 | 2.26 | 11.406
840 | 51.7911 | 51.7911 |  | 1471.8301 | 81.4856 | 23.9591 | 0 | -6.7199 | 4 | 0.74921 | 2.3623 | 11.9985
841 | 52.42 | 52.42 |  | 1489.7045 | 81.6027 | 18.7209 | 0 | -6.7199 | 4 | 0.58541 | 1.8458 | 8.8481
842 | 52.8919 | 52.8919 |  | 1219.4427 | 81.6511 | 24.5128 | 0 | -6.7199 | 5 | 0.76653 | 2.4169 | 12.4131
843 | 54.2016 | 54.2016 |  | 1249.6389 | 81.7084 | 34.5317 | 0 | -6.7199 | 5 | 1.0798 | 3.4047 | 17.8939
844 | 55.6134 | 55.6134 |  | 1282.1874 | 81.808 | 32.1505 | 0 | -6.7199 | 5 | 1.0054 | 3.1699 | 16.652
845 | 56.6835 | 56.6835 |  | 1306.8586 | 81.9068 | 26.2733 | 0 | -6.7199 | 5 | 0.82158 | 2.5904 | 13.4061
846 | 57.2629 | 57.2629 |  | 1320.2174 | 82.015 | 19.8272 | 0 | -6.7199 | 5 | 0.62001 | 1.9549 | 9.6852
847 | 57.4525 | 57.4525 |  | 1324.5892 | 82.1041 | 15.7481 | 0 | -6.7199 | 5 | 0.49245 | 1.5527 | 7.2565
848 | 57.4956 | 57.4956 |  | 1325.5832 | 82.171 | 16.5966 | 0 | -6.7199 | 5 | 0.51898 | 1.6364 | 7.7646
849 | 57.7417 | 57.7417 |  | 1331.2561 | 82.2481 | 19.9113 | 0 | -6.7199 | 5 | 0.62263 | 1.9632 | 9.7268
850 | 58.2572 | 58.2572 |  | 1343.1411 | 82.3395 | 26.6299 | 0 | -6.7199 | 5 | 0.83273 | 2.6256 | 13.6074
851 | 59.3471 | 59.3471 |  | 1368.2703 | 82.45 | 35.3963 | 0 | -6.7199 | 5 | 1.1069 | 3.4899 | 18.4907
852 | 60.6264 | 60.6264 |  | 1397.7647 | 82.5539 | 32.2541 | 0 | -6.7199 | 5 | 1.0086 | 3.1801 | 16.7792
853 | 61.4715 | 61.4715 |  | 1417.2495 | 82.611 | 29.1953 | 0 | -6.7199 | 5 | 0.91295 | 2.8785 | 15.0601
854 | 62.3411 | 62.3411 |  | 1437.2973 | 82.6665 | 29.0142 | 0 | -6.7199 | 5 | 0.90729 | 2.8607 | 14.9546
855 | 62.8659 | 62.8659 |  | 1217.0819 | 82.751 | 20.6085 | 0 | -6.7199 | 6 | 0.64444 | 2.0319 | 10.2032
856 | 62.9738 | 62.9738 |  | 1219.1719 | 82.8487 | 19.3132 | 0 | -6.7199 | 6 | 0.60393 | 1.9042 | 9.4562
857 | 63.2691 | 63.2691 |  | 1224.8875 | 82.9463 | 22.4225 | 0 | -6.7199 | 6 | 0.70116 | 2.2108 | 11.2372
858 | 63.5999 | 63.5999 |  | 1231.2917 | 83.044 | 22.7368 | 0 | -6.7199 | 6 | 0.71099 | 2.2417 | 11.4147
859 | 64.0139 | 64.0139 |  | 1239.3079 | 83.1272 | 25.1999 | 0 | -6.7199 | 6 | 0.78801 | 2.4846 | 12.8042
860 | 64.6436 | 64.6436 |  | 1251.4987 | 83.242 | 31.3592 | 0 | -6.7199 | 6 | 0.98062 | 3.0919 | 16.2023
861 | 65.6404 | 65.6404 |  | 1270.7957 | 83.3784 | 36.3671 | 0 | -6.7199 | 6 | 1.1372 | 3.5856 | 18.8991
862 | 66.7157 | 66.7157 |  | 1291.6136 | 83.4709 | 37.4979 | 0 | -6.7199 | 6 | 1.1726 | 3.6971 | 19.5266
863 | 67.9288 | 67.9288 |  | 1315.0994 | 83.5633 | 44.1871 | 0 | -6.7199 | 6 | 1.3817 | 4.3567 | 23.0327
864 | 69.6385 | 69.6385 |  | 1348.199 | 83.6272 | 45.9188 | 0 | -6.7199 | 6 | 1.4359 | 4.5274 | 23.9948
865 | 71.5712 | 71.5712 |  | 1385.6162 | 83.7111 | 47.8798 | 0 | -6.7199 | 6 | 1.4972 | 4.7207 | 25.0856
866 | 72.6676 | 72.6676 |  | 1406.8433 | 83.7866 | 35.3167 | 0 | -6.7199 | 6 | 1.1044 | 3.4821 | 18.4822
867 | 73.2964 | 73.2964 |  | 1419.0166 | 83.925 | 33.6346 | 0 | -6.7199 | 6 | 1.0518 | 3.3162 | 17.5606
868 | 74.0626 | 74.0626 |  | 1433.8505 | 84.0573 | 40.2506 | 0 | -6.7199 | 6 | 1.2587 | 3.9685 | 21.1885
869 | 75.1399 | 75.1399 |  | 1454.707 | 84.1661 | 45.5447 | 0 | -6.7199 | 6 | 1.4242 | 4.4905 | 24.0313
870 | 76.1812 | 76.1812 |  | 1474.8652 | 84.2052 | 39.2178 | 0 | -6.7199 | 6 | 1.2264 | 3.8667 | 20.6712
871 | 76.7024 | 76.7024 |  | 1484.9574 | 84.3144 | 30.1858 | 0 | -6.7199 | 6 | 0.94392 | 2.9762 | 15.6226
872 | 76.9067 | 76.9067 |  | 1488.9115 | 84.4049 | 25.4927 | 0 | -6.7199 | 6 | 0.79717 | 2.5135 | 12.8998
873 | 76.6555 | 76.6555 |  | 1484.0476 | 84.4791 | 10.1922 | 0 | -6.7199 | 6 | 0.31872 | 1.0049 | 3.5953
874 | 75.6085 | 75.6085 |  | 1463.7786 | 84.4929 | 6.8152 | 0 | -6.7199 | 6 | 0.21311 | 0.67195 | 1.4921
875 | 74.9307 | 74.9307 |  | 1450.657 | 84.5188 | 10.6568 | 0 | -6.7199 | 6 | 0.33324 | 1.0507 | 3.9486
876 | 73.9999 | 73.9999 |  | 1432.6365 | 84.5926 | 4.0127 | -20.1127 | 13.3927 | 6 | 0.12548 | 0.39563 | -0.24129
877 | 72.8092 | 72.8092 |  | 1409.5842 | 84.6719 | 3.3406 | -26.8291 | 20.1092 | 6 | 0.10446 | 0.32937 | -0.62467
878 | 71.7795 | 71.7795 |  | 1389.6495 | 84.6882 | 6.3032 | 0 | -6.7199 | 6 | 0.1971 | 0.62146 | 1.3162
879 | 70.9942 | 70.9942 |  | 1374.445 | 84.7737 | 8.0688 | 0 | -6.7199 | 6 | 0.25231 | 0.79555 | 2.463
880 | 70.3447 | 70.3447 |  | 1361.8714 | 84.8499 | 13.7219 | 0 | -6.7199 | 6 | 0.42909 | 1.3529 | 5.9899
881 | 69.9935 | 69.9935 |  | 1355.0717 | 84.9345 | 9.3382 | 0 | -6.7199 | 6 | 0.29201 | 0.9207 | 3.2941
882 | 69.0707 | 69.0707 |  | 1337.2073 | 85.0107 | 6.6997 | 0 | -6.7199 | 6 | 0.2095 | 0.66056 | 1.6708
883 | 68.6065 | 68.6065 |  | 1328.22 | 85.0868 | 14.5447 | 0 | -6.7199 | 6 | 0.45482 | 1.434 | 6.5365
884 | 68.2777 | 68.2777 |  | 1321.8536 | 85.1715 | 13.2821 | 0 | -6.7199 | 6 | 0.41534 | 1.3096 | 5.7787
885 | 67.9438 | 67.9438 |  | 1315.3903 | 85.2539 | 15.8695 | 0 | -6.7199 | 6 | 0.49625 | 1.5647 | 7.3511
886 | 67.9565 | 67.9565 |  | 1315.6369 | 85.3537 | 22.9139 | 0 | -6.7199 | 6 | 0.71653 | 2.2592 | 11.4973
887 | 68.287 | 68.287 |  | 1322.035 | 85.4481 | 25.4503 | 0 | -6.7199 | 6 | 0.79584 | 2.5093 | 12.95
888 | 68.6005 | 68.6005 |  | 1328.1033 | 85.5741 | 24.4663 | 0 | -6.7199 | 6 | 0.76507 | 2.4123 | 12.3866
889 | 68.8983 | 68.8983 |  | 1333.8694 | 85.6684 | 25.2408 | 0 | -6.7199 | 6 | 0.78929 | 2.4886 | 12.8289
890 | 69.0508 | 69.0508 |  | 1336.8216 | 85.7968 | 15.9054 | 0 | -6.7199 | 6 | 0.49737 | 1.5682 | 7.3498
891 | 68.3486 | 68.3486 |  | 1323.2279 | 85.899 | 4.1643 | -36.0063 | 29.2863 | 6 | 0.13022 | 0.41058 | 0.09199
892 | 67.2253 | 67.2253 |  | 1301.4796 | 85.9772 | 3.3359 | -21.3676 | 14.6476 | 6 | 0.10431 | 0.3289 | -0.39227
893 | 66.2726 | 66.2726 |  | 1283.0354 | 86.0611 | 3.5903 | 0 | -6.7199 | 6 | 0.11227 | 0.35399 | -0.19137
894 | 65.2272 | 65.2272 |  | 1262.7974 | 86.1349 | 2.8908 | -28.0157 | 21.2958 | 6 | 0.090397 | 0.28502 | -0.59592
895 | 64.1651 | 64.1651 |  | 1242.2356 | 86.2076 | 3.7331 | -70.2729 | 63.553 | 6 | 0.11674 | 0.36807 | -0.017423
896 | 63.1323 | 63.1323 |  | 1222.2397 | 86.2803 | 4.2474 | 0 | -6.7199 | 6 | 0.13282 | 0.41877 | 0.34784
897 | 62.5235 | 62.5235 |  | 1210.4537 | 86.3541 | 10.8818 | 0 | -6.7199 | 6 | 0.34028 | 1.0729 | 4.4774
898 | 62.2922 | 62.2922 |  | 1205.9762 | 86.4325 | 14.5303 | 0 | -6.7199 | 6 | 0.45437 | 1.4326 | 6.6745
899 | 62.1877 | 62.1877 |  | 1203.9521 | 86.5469 | 14.9954 | 0 | -6.7199 | 6 | 0.46891 | 1.4785 | 6.9527
900 | 62.0197 | 62.0197 |  | 1200.6989 | 86.6174 | 12.0162 | 0 | -6.7199 | 6 | 0.37575 | 1.1847 | 5.1774
901 | 61.7797 | 61.7797 |  | 1196.0541 | 86.6996 | 16.9748 | 0 | -6.7199 | 6 | 0.53081 | 1.6736 | 8.1244
902 | 61.935 | 61.935 |  | 1199.0606 | 86.8105 | 14.348 | 0 | -6.7199 | 6 | 0.44867 | 1.4147 | 6.5747
903 | 60.7419 | 60.7419 |  | 1400.4281 | 86.8924 | 0 | -20.8588 | 14.1389 | 5 | 0 | 0 | -2.7252
904 | 56.7471 | 56.7471 |  | 1308.3261 | 86.9045 | 0 | -24.6487 | 17.9287 | 5 | 0 | 0 | -2.5212
905 | 51.4845 | 51.4845 |  | 1186.9951 | 86.9332 | 0 | -19.5426 | 12.8227 | 5 | 0 | 0 | -2.2602
906 | 46.6274 | 46.6274 |  | 1325.0868 | 86.9556 | 0 | -14.4376 | 7.7177 | 4 | 0 | 0 | -2.5579
907 | 43.3831 | 43.3831 |  | 1232.886 | 87.0025 | 0 | -10.2158 | 3.4958 | 4 | 0 | 0 | -2.358
908 | 42.0319 | 42.0319 |  | 1620.6003 | 87.0483 | 0 | -26.7974 | 20.0775 | 3 | 0 | 0 | -2.3269
909 | 41.1949 | 41.1949 |  | 1588.3291 | 87.124 | 13.4177 | 0 | -6.7199 | 3 | 0.41958 | 1.3229 | 5.4427
910 | 42.663 | 42.663 |  | 1644.9314 | 87.1827 | 32.6675 | 0 | -6.7199 | 3 | 1.0215 | 3.2209 | 17.0079
911 | 44.8072 | 44.8072 |  | 1727.6066 | 87.2841 | 36.6244 | 0 | -6.7199 | 3 | 1.1453 | 3.611 | 19.2593
912 | 47.4523 | 47.4523 |  | 1829.5905 | 87.3299 | 50.2014 | 0 | -6.7199 | 3 | 1.5698 | 4.9496 | 26.933
913 | 50.659 | 50.659 |  | 1439.6595 | 87.3503 | 45.0068 | 0 | -6.7199 | 4 | 1.4074 | 4.4375 | 23.7345
914 | 52.2415 | 52.2415 |  | 1484.6314 | 87.3973 | 28.7708 | 0 | -6.7199 | 4 | 0.89968 | 2.8367 | 14.8214
915 | 53.8215 | 53.8215 |  | 1529.5324 | 87.4352 | 43.7003 | 0 | -6.7199 | 4 | 1.3665 | 4.3087 | 23.1705
916 | 56.272 | 56.272 |  | 1599.1719 | 87.4457 | 44.5654 | 0 | -6.7199 | 4 | 1.3936 | 4.394 | 23.7086
917 | 57.6489 | 57.6489 |  | 1329.1173 | 87.4797 | 27.6123 | -3.795 | -2.9249 | 5 | 0.86345 | 2.7225 | 14.1816
918 | 58.4246 | 58.4246 |  | 1347.0015 | 87.5884 | 28.0203 | -3.795 | -2.9249 | 5 | 0.87621 | 2.7627 | 14.4133
919 | 59.2545 | 59.2545 |  | 1366.1344 | 87.7071 | 22.6582 | -5.2871 | -1.4328 | 5 | 0.70853 | 2.234 | 11.3314
920 | 59.268 | 59.268 |  | 1366.4459 | 87.8319 | 12.7016 | -3.2324 | -3.4876 | 5 | 0.39718 | 1.2523 | 5.3689
921 | 59.2556 | 59.2556 |  | 1366.159 | 87.941 | 21.8799 | -5.3333 | -1.3866 | 5 | 0.68419 | 2.1573 | 10.877
922 | 60.1751 | 60.1751 |  | 1387.3595 | 88.0659 | 35.5494 | -6.6767 | -0.043196 | 5 | 1.1116 | 3.505 | 18.61
923 | 61.6167 | 61.6167 |  | 1420.5954 | 88.2101 | 41.7265 | -9.8008 | 3.0809 | 5 | 1.3048 | 4.1141 | 21.9741
924 | 63.1203 | 63.1203 |  | 1455.263 | 88.3126 | 38.3703 | -26.5088 | 19.7889 | 5 | 1.1999 | 3.7831 | 20.2063
925 | 64.0615 | 64.0615 |  | 1240.2291 | 88.3784 | 28.9959 | -3.795 | -2.9249 | 6 | 0.90671 | 2.8589 | 14.9228
926 | 64.3427 | 64.3427 |  | 1245.6728 | 88.4662 | 11.0539 | -2.0903 | -4.6296 | 6 | 0.34566 | 1.0899 | 4.537
927 | 63.3894 | 63.3894 |  | 1227.218 | 88.5468 | 2.8273 | -31.9369 | 25.217 | 6 | 0.088411 | 0.27876 | -0.55762
928 | 62.5966 | 62.5966 |  | 1211.8678 | 88.6216 | 7.5586 | -5.6607 | -1.0592 | 6 | 0.23636 | 0.74525 | 2.4422
929 | 62.0083 | 62.0083 |  | 1200.4792 | 88.6975 | 7.557 | -6.5546 | -0.16535 | 6 | 0.23631 | 0.74509 | 2.4603
930 | 61.4107 | 61.4107 |  | 1188.91 | 88.7734 | 8.9743 | -3.8671 | -2.8528 | 6 | 0.28063 | 0.88483 | 3.3507
931 | 61.0622 | 61.0622 |  | 1407.8108 | 88.8198 | 13.0121 | -3.2324 | -3.4876 | 5 | 0.4069 | 1.2829 | 5.4974
932 | 60.7638 | 60.7638 |  | 1400.9315 | 88.9197 | 10.0177 | -2.0903 | -4.6296 | 5 | 0.31326 | 0.98771 | 3.6492
933 | 60.0774 | 60.0774 |  | 1385.1075 | 88.9776 | 3.9098 | -7.8371 | 1.1172 | 5 | 0.12226 | 0.38549 | -0.1932
934 | 59.2481 | 59.2481 |  | 1365.9861 | 89.0551 | 9.3637 | -2.9732 | -3.7467 | 5 | 0.29281 | 0.92322 | 3.3015
935 | 58.9635 | 58.9635 |  | 1359.4253 | 89.0344 | 7.6278 | -4.273 | -2.4469 | 5 | 0.23853 | 0.75207 | 2.2244
936 | 57.9477 | 57.9477 |  | 1336.0056 | 89.1025 | 2.5775 | -51.7721 | 45.0522 | 5 | 0.0806 | 0.25413 | -0.94582
937 | 57.0518 | 57.0518 |  | 1315.3499 | 89.133 | 7.8 | -97.1025 | 63.8013 | 5 | 0.24391 | 0.76905 | 2.4129
938 | 56.3155 | 56.3155 |  | 1298.3739 | 89.1556 | 5.5822 | -24.1298 | 17.4099 | 5 | 0.17456 | 0.55038 | 1.0491
939 | 55.6088 | 55.6088 |  | 1282.0812 | 89.1781 | 6.3338 | -5.6625 | -1.0575 | 5 | 0.19806 | 0.62449 | 1.5537
940 | 55.1188 | 55.1188 |  | 1270.7849 | 89.2006 | 9.0793 | -4.3627 | -2.3572 | 5 | 0.28391 | 0.89518 | 3.2856
941 | 54.7696 | 54.7696 |  | 1262.7332 | 89.2231 | 9.4564 | -4.1625 | -2.5574 | 5 | 0.29571 | 0.93236 | 3.5315
942 | 54.4032 | 54.4032 |  | 1254.2864 | 89.2457 | 9.2011 | -4.1625 | -2.5574 | 5 | 0.28772 | 0.90719 | 3.3875
943 | 54.0873 | 54.0873 |  | 1247.0024 | 89.2682 | 10.4075 | -2.9842 | -3.7357 | 5 | 0.32545 | 1.0261 | 4.1401
944 | 53.9242 | 53.9242 |  | 1243.2422 | 89.301 | 12.9336 | -4.1263 | -2.5937 | 5 | 0.40444 | 1.2752 | 5.6802
945 | 53.9404 | 53.9404 |  | 1243.6159 | 89.3234 | 14.2115 | -4.1263 | -2.5937 | 5 | 0.4444 | 1.4012 | 6.4477
946 | 53.9855 | 53.9855 |  | 1244.6563 | 89.3642 | 14.8101 | -8.0145 | 1.2945 | 5 | 0.46312 | 1.4602 | 6.8044
947 | 54.1361 | 54.1361 |  | 1248.1281 | 89.4068 | 17.0304 | -6.2272 | -0.49274 | 5 | 0.53255 | 1.6791 | 8.118
948 | 54.5506 | 54.5506 |  | 1257.6856 | 89.4523 | 22.5811 | -4.6889 | -2.031 | 5 | 0.70612 | 2.2264 | 11.3351
949 | 55.3647 | 55.3647 |  | 1276.4548 | 89.4873 | 26.1681 | -4.6889 | -2.031 | 5 | 0.81829 | 2.5801 | 13.3661
950 | 56.1113 | 56.1113 |  | 1293.6679 | 89.5348 | 22.3935 | -4.6889 | -2.031 | 5 | 0.70026 | 2.2079 | 11.2149
951 | 56.3567 | 56.3567 |  | 1299.3252 | 89.5698 | 12.3057 | -4.1263 | -2.5937 | 5 | 0.38481 | 1.2133 | 5.2242
952 | 55.6725 | 55.6725 |  | 1283.5508 | 89.5896 | 0 | -49.4955 | 42.7755 | 5 | 0 | 0 | -1.8653
953 | 53.6799 | 53.6799 |  | 1525.5094 | 89.6106 | 0 | -34.7417 | 28.0217 | 4 | 0 | 0 | -3.0108
954 | 49.7712 | 49.7712 |  | 1414.4285 | 89.4521 | 0 | -26.69 | 19.9701 | 4 | 0 | 0 | -2.7566
955 | 45.5305 | 45.5305 |  | 1293.9126 | 89.3219 | 0 | -16.4331 | 9.7132 | 4 | 0 | 0 | -2.4898
956 | 40.5394 | 40.5394 |  | 1152.0728 | 89.2887 | 0 | -31.5383 | 24.8184 | 4 | 0 | 0 | -2.1866
957 | 35.2532 | 35.2532 |  | 1359.2382 | 89.1663 | 0 | -31.3787 | 24.6587 | 3 | 0 | 0 | -2.6333
958 | 30.1245 | 30.1245 |  | 1161.495 | 89.0054 | 0 | -29.3472 | 22.6273 | 3 | 0 | 0 | -2.2064
959 | 26.1161 | 26.1161 |  | 1006.9435 | 89.0301 | 0 | -24.9688 | 18.2489 | 3 | 0 | 0 | -1.8873
960 | 25.4218 | 25.4218 |  | 980.1732 | 89.0393 | 13.4109 | 0 | -6.7199 | 3 | 0.41936 | 1.3223 | 6.2242
961 | 28.4294 | 28.4294 |  | 1096.138 | 89.0313 | 32.8191 | -6.5486 | -0.17138 | 3 | 1.0263 | 3.2358 | 16.7744
962 | 33.9693 | 33.9693 |  | 1309.7345 | 89.1083 | 43.8776 | -5.0616 | -1.6583 | 3 | 1.3721 | 4.3261 | 22.8771
963 | 38.4926 | 38.4926 |  | 1484.1357 | 89.1729 | 53.0242 | -15.0587 | 8.3388 | 3 | 1.6581 | 5.228 | 27.9692
964 | 45.1522 | 45.1522 |  | 1740.9081 | 89.2961 | 66.6039 | -25.691 | 18.9711 | 3 | 2.0827 | 6.5669 | 35.5261
965 | 47.4776 | 47.4776 |  | 1349.2464 | 89.2561 | 36.8894 | -2.1452 | -4.5747 | 4 | 1.1536 | 3.6371 | 19.2972
966 | 50.4438 | 50.4438 |  | 1433.5441 | 89.2764 | 49.1015 | -3.2727 | -3.4472 | 4 | 1.5354 | 4.8412 | 25.8432
967 | 52.278 | 52.278 |  | 1485.6694 | 89.2163 | 28.0166 | -0.52411 | -6.1958 | 4 | 0.87609 | 2.7623 | 14.3868
968 | 52.8678 | 52.8678 |  | 1502.4301 | 89.1336 | 12.9577 | 0 | -6.7199 | 4 | 0.40519 | 1.2776 | 5.3099
969 | 52.3532 | 52.3532 |  | 1487.8051 | 89.0735 | 6.3947 | 0 | -6.7199 | 4 | 0.19997 | 0.63049 | 1.1863
970 | 51.8461 | 51.8461 |  | 1473.3929 | 89.0039 | 6.9267 | -0.85352 | -5.8664 | 4 | 0.2166 | 0.68294 | 1.5568
971 | 51.0987 | 51.0987 |  | 1452.1549 | 89.0231 | 3.2459 | -22.5771 | 15.8572 | 4 | 0.1015 | 0.32004 | -0.76784
972 | 49.8795 | 49.8795 |  | 1417.507 | 89.0675 | 0 | -21.5016 | 14.7817 | 4 | 0 | 0 | -2.7636
973 | 47.5419 | 47.5419 |  | 1351.0761 | 88.9652 | 0 | -16.3396 | 9.6197 | 4 | 0 | 0 | -2.6152
974 | 43.4398 | 43.4398 |  | 1234.499 | 89.0116 | 0 | -8.6136 | 1.8937 | 4 | 0 | 0 | -2.3614
975 | 38.7774 | 38.7774 |  | 1102.0008 | 89.0581 | 0 | -2.7033 | -4.0167 | 4 | 0 | 0 | -2.0821
976 | 32.4762 | 32.4762 |  | 2000.9185 | 88.9356 | 0 | -3.8206 | -2.8993 | 2 | 0 | 0 | -4.203
977 | 27.3676 | 27.3676 |  | 1686.1679 | 88.9339 | 0 | -8.8431 | 2.1232 | 2 | 0 | 0 | -3.3938
978 | 22.191 | 22.191 |  | 1367.2304 | 88.8996 | 0 | -8.4748 | 1.7548 | 2 | 0 | 0 | -2.651
979 | 17.8134 | 17.8134 |  | 1097.5149 | 88.953 | 0 | -9.3701 | 2.6501 | 2 | 0 | 0 | -2.0728
980 | 14.2429 | 14.2429 |  | 877.5325 | 88.9677 | 0.010918 | -13.2485 | 6.5286 | 2 | 0.0003414 | 0.0010764 | -1.6285
981 | 12.1999 | 12.1999 |  | 800 | 88.9768 | 2.3621 | 0 | -6.7199 | 0 | 0.073865 | 0.2329 | 0.043444
982 | 10.5057 | 10.5057 |  | 800 | 89.0279 | 2.3621 | 0 | -6.7199 | 0 | 0.073865 | 0.2329 | 0.041888
983 | 7.7143 | 7.7143 |  | 800 | 89.0701 | 2.3621 | 0 | -6.7199 | 0 | 0.073865 | 0.2329 | 0.041888
984 | 5.9075 | 5.9075 |  | 800 | 89.0916 | 2.3621 | 0 | -6.7199 | 0 | 0.073865 | 0.2329 | 0.041888
985 | 4.2707 | 4.2707 |  | 800 | 89.1091 | 2.3621 | 0 | -6.7199 | 0 | 0.073865 | 0.2329 | 0.041888
986 | 2.5915 | 2.5915 |  | 800 | 89.1266 | 2.3621 | 0 | -6.7199 | 0 | 0.073865 | 0.2329 | 0.041888
987 | 0.7052 | 0.7052 |  | 800 | 89.1181 | 2.3621 | 0 | -6.7199 | 0 | 0.073865 | 0.2329 | 0.041888
988 | 0.03612 | 0.03612 |  | 800 | 89.1484 | 2.3621 | -3.8178 | -2.9021 | 0 | 0.073865 | 0.2329 | 0.28738
989 | 0.0027483 | 0.0027483 |  | 0 | 89.1612 | 0 | 0 | -3.1029 | 0 | 0 | 0 | 0.16572
990 | 0.00076807 | 0.00076807 |  | 0 | 89.1699 | 0 | 0 | -3.1029 | 0 | 0 | 0 | 0
991 | 0 | 0 |  | 0 | 89.2308 | 0 | 0 | -3.1029 | 0 | 0 | 0 | 0
992 | 0 | 0 |  | 0 | 89.2395 | 0 | 0 | -3.1029 | 0 | 0 | 0 | 0
993 | 0 | 0 |  | 0 | 89.2482 | 0 | 0 | -3.1029 | 0 | 0 | 0 | 0
994 | 0 | 0 |  | 0 | 89.2569 | 0 | 0 | -3.1029 | 0 | 0 | 0 | 0
995 | 0 | 0 |  | 0 | 89.2656 | 0 | 0 | -3.1029 | 0 | 0 | 0 | 0
996 | 0 | 0 |  | 0 | 89.2743 | 0 | 0 | -3.1029 | 0 | 0 | 0 | 0
997 | 0 | 0 |  | 0 | 89.2829 | 0 | 0 | -3.1029 | 0 | 0 | 0 | 0
998 | 0 | 0 |  | 0 | 89.2916 | 0 | 0 | -3.1029 | 0 | 0 | 0 | 0
999 | 0 | 0 |  | 0 | 89.3003 | 0 | 0 | -3.1029 | 0 | 0 | 0 | 0
1000 | 0 | 0 |  | 0 | 89.309 | 0 | 0 | -3.1029 | 0 | 0 | 0 | 0
1001 | 0 | 0 |  | 0 | 89.3177 | 0 | 0 | -3.1029 | 0 | 0 | 0 | 0
1002 | 0 | 0 |  | 0 | 89.3264 | 0 | 0 | -3.1029 | 0 | 0 | 0 | 0
1003 | 0 | 0 |  | 0 | 89.3351 | 0 | 0 | -3.1029 | 0 | 0 | 0 | 0
1004 | 0 | 0 |  | 0 | 89.3438 | 0 | 0 | -3.1029 | 0 | 0 | 0 | 0
1005 | 0 | 0 |  | 0 | 89.3524 | 0 | 0 | -3.1029 | 0 | 0 | 0 | 0
1006 | 0 | 0 |  | 0 | 89.3611 | 0 | 0 | -3.1029 | 0 | 0 | 0 | 0
1007 | 0 | 0 |  | 0 | 89.3698 | 0 | 0 | -3.1029 | 0 | 0 | 0 | 0
1008 | 0 | 0 |  | 0 | 89.3785 | 0 | 0 | -3.1029 | 0 | 0 | 0 | 0
1009 | 0 | 0 |  | 0 | 89.3872 | 0 | 0 | -3.1029 | 0 | 0 | 0 | 0
1010 | 0 | 0 |  | 0 | 89.3959 | 0 | 0 | -3.1029 | 0 | 0 | 0 | 0
1011 | 0 | 0 |  | 0 | 89.4046 | 0 | 0 | -3.1029 | 0 | 0 | 0 | 0
1012 | 0 | 0 |  | 0 | 89.4133 | 0 | 0 | -3.1029 | 0 | 0 | 0 | 0
1013 | 0 | 0 |  | 0 | 89.4219 | 0 | 0 | -3.1029 | 0 | 0 | 0 | 0
1014 | 0 | 0 |  | 0 | 89.4306 | 0 | 0 | -3.1029 | 0 | 0 | 0 | 0
1015 | 0 | 0 |  | 0 | 89.4393 | 0 | 0 | -3.1029 | 0 | 0 | 0 | 0
1016 | 0 | 0 |  | 0 | 89.448 | 0 | 0 | -3.1029 | 0 | 0 | 0 | 0
1017 | 0 | 0 |  | 0 | 89.4567 | 0 | 0 | -3.1029 | 0 | 0 | 0 | 0
1018 | 0 | 0 |  | 0 | 89.4654 | 0 | 0 | -3.1029 | 0 | 0 | 0 | 0
1019 | 0 | 0 |  | 0 | 89.4741 | 0 | 0 | -3.1029 | 0 | 0 | 0 | 0
1020 | 0 | 0 |  | 0 | 89.4828 | 0 | 0 | -3.1029 | 0 | 0 | 0 | 0
1021 | 0 | 0 |  | 0 | 89.4914 | 0 | 0 | -3.1029 | 0 | 0 | 0 | 0
1022 | 0 | 0 |  | 0 | 89.5001 | 0 | 0 | -3.1029 | 0 | 0 | 0 | 0
1023 | 0 | 0 |  | 0 | 89.5088 | 0 | 0 | -3.1029 | 0 | 0 | 0 | 0
1024 | 0 | 0 |  | 0 | 89.5175 | 0 | 0 | -3.1029 | 0 | 0 | 0 | 0
1025 | 0 | 0 |  | 0 | 89.4134 | 0 | 0 | -3.1029 | 0 | 0 | 0 | 0
1026 | 0 | 0 |  | 0 | 89.4221 | 0 | 0 | -3.1029 | 0 | 0 | 0 | 0.16572
1027 | 0.17525 | 0.17525 |  | 800 | 89.437 | 2.3621 | -11.7026 | 4.9827 | 0 | 0.073865 | 0.2329 | 0.45212
1028 | 1.1911 | 1.1911 |  | 800 | 89.4559 | 2.3621 | -11.7555 | 5.0356 | 1 | 0.073865 | 0.2329 | 0.53999
1029 | 2.9851 | 2.9851 |  | 800 | 89.4703 | 2.3621 | -14.8607 | 8.1407 | 1 | 0.073865 | 0.2329 | 2.3166
1030 | 9.0837 | 9.0837 |  | 1081.8918 | 89.515 | 20.3558 | -6.3231 | -0.39684 | 1 | 0.63653 | 2.007 | 10.1067
1031 | 15.2381 | 15.2381 |  | 1814.9035 | 89.4988 | 28.1052 | -6.264 | -0.45598 | 1 | 0.87886 | 2.7711 | 14.1303
1032 | 20.0147 | 20.0147 |  | 2383.8087 | 89.4172 | 28.6352 | -11.4366 | 4.7167 | 1 | 0.89544 | 2.8233 | 13.1528
1033 | 23.2008 | 23.2008 |  | 1429.4442 | 89.2797 | 24.8911 | -8.1388 | 1.4189 | 2 | 0.77836 | 2.4542 | 12.598
1034 | 26.9664 | 26.9664 |  | 1661.447 | 89.3269 | 38.8868 | -8.625 | 1.9051 | 2 | 1.216 | 3.8341 | 20.5762
1035 | 31.4514 | 31.4514 |  | 1937.7807 | 89.3096 | 33.9622 | -19.4767 | 12.7567 | 2 | 1.062 | 3.3485 | 17.4795
1036 | 33.1551 | 33.1551 |  | 1278.343 | 89.2473 | 20.1101 | -6.5834 | -0.13658 | 3 | 0.62885 | 1.9828 | 9.8999
1037 | 35.2607 | 35.2607 |  | 1359.5279 | 89.2493 | 31.7332 | -5.047 | -1.6729 | 3 | 0.99231 | 3.1288 | 16.4937
1038 | 38.1633 | 38.1633 |  | 1471.4402 | 89.2271 | 40.4292 | -10.729 | 4.0091 | 3 | 1.2642 | 3.9861 | 21.3411
1039 | 41.2773 | 41.2773 |  | 1591.504 | 89.2634 | 38.2426 | -9.6064 | 2.8865 | 3 | 1.1959 | 3.7706 | 20.2069
1040 | 43.3038 | 43.3038 |  | 1669.6395 | 89.1524 | 27.1448 | -6.5834 | -0.13658 | 3 | 0.84883 | 2.6764 | 13.7353
1041 | 44.6858 | 44.6858 |  | 1269.9082 | 89.0638 | 28.9908 | -6.5834 | -0.13658 | 4 | 0.90655 | 2.8584 | 14.9357
1042 | 46.7368 | 46.7368 |  | 1328.1936 | 89.0599 | 40.2914 | -6.6629 | -0.057027 | 4 | 1.2599 | 3.9726 | 21.0678
1043 | 49.3481 | 49.3481 |  | 1402.4048 | 89.1372 | 48.335 | -9.2511 | 2.5312 | 4 | 1.5115 | 4.7656 | 25.375
1044 | 51.7672 | 51.7672 |  | 1471.1515 | 89.0958 | 32.5875 | -6.5834 | -0.13658 | 4 | 1.019 | 3.213 | 17.0032
1045 | 52.4287 | 52.4287 |  | 1208.7628 | 89.0359 | 19.1302 | -6.5387 | -0.18121 | 5 | 0.59821 | 1.8862 | 9.372
1046 | 53.0262 | 53.0262 |  | 1222.54 | 89.0836 | 19.1479 | -6.5387 | -0.18121 | 5 | 0.59876 | 1.8879 | 9.3745
1047 | 53.2609 | 53.2609 |  | 1227.9503 | 89.1313 | 17.0031 | -6.9099 | 0.19 | 5 | 0.53169 | 1.6764 | 8.1191
1048 | 53.6221 | 53.6221 |  | 1236.2773 | 89.1768 | 17.1345 | -6.9099 | 0.19 | 5 | 0.5358 | 1.6894 | 8.1894
1049 | 53.7645 | 53.7645 |  | 1239.5606 | 89.2295 | 15.8737 | -5.2208 | -1.4991 | 5 | 0.49638 | 1.5651 | 7.4422
1050 | 53.7832 | 53.7832 |  | 1239.9907 | 89.275 | 7.8281 | -9.8108 | 3.0909 | 5 | 0.24479 | 0.77182 | 2.5618
1051 | 52.8225 | 52.8225 |  | 1217.8418 | 89.2975 | 1.3453 | -46.4416 | 39.7217 | 5 | 0.042069 | 0.13264 | -1.4852
1052 | 51.723 | 51.723 |  | 1192.493 | 89.3258 | 0 | -52.2932 | 45.5733 | 5 | 0 | 0 | -2.2303
1053 | 50.1112 | 50.1112 |  | 1155.3315 | 89.3494 | 0 | -23.0033 | 16.2834 | 5 | 0 | 0 | -2.1934
1054 | 47.6418 | 47.6418 |  | 1353.915 | 89.3377 | 0 | -17.1973 | 10.4774 | 4 | 0 | 0 | -2.6215
1055 | 44.7243 | 44.7243 |  | 1271.0015 | 89.3479 | 0 | -19.0113 | 12.2913 | 4 | 0 | 0 | -2.44
1056 | 41.3303 | 41.3303 |  | 1174.5507 | 89.3487 | 0 | -16.3396 | 9.6197 | 4 | 0 | 0 | -2.2339
1057 | 37.5573 | 37.5573 |  | 1067.3256 | 89.3472 | 0 | -16.7146 | 9.9946 | 4 | 0 | 0 | -2.0105
1058 | 32.8063 | 32.8063 |  | 1264.895 | 89.3456 | 0 | -13.674 | 6.954 | 3 | 0 | 0 | -2.4268
1059 | 27.6144 | 27.6144 |  | 1064.7119 | 89.2619 | 0 | -4.6136 | -2.1063 | 3 | 0 | 0 | -2.0052
1060 | 23.6626 | 23.6626 |  | 1457.8947 | 89.2604 | 0 | -9.0084 | 2.2885 | 2 | 0 | 0 | -2.8551
1061 | 19.1907 | 19.1907 |  | 1182.3764 | 89.1763 | 0 | 0 | -6.7199 | 2 | 0 | 0 | -2.2504
1062 | 15.1645 | 15.1645 |  | 934.3134 | 89.1646 | 0 | -15.258 | 8.5381 | 2 | 0 | 0 | -1.7412
1063 | 12.9596 | 12.9596 |  | 800 | 89.153 | 2.3621 | -27.1962 | 20.4763 | 2 | 0.073865 | 0.2329 | -1.0805
1064 | 12.2407 | 12.2407 |  | 800 | 89.172 | 2.3621 | 0 | -6.7199 | 2 | 0.073865 | 0.2329 | 1.0191
1065 | 12.8288 | 12.8288 |  | 800 | 89.2037 | 2.3621 | 0 | -6.7199 | 2 | 0.073865 | 0.2329 | 2.3408
1066 | 14.0187 | 14.0187 |  | 863.7199 | 89.2226 | 12.2298 | 0 | -6.7199 | 2 | 0.38243 | 1.2058 | 5.6333
1067 | 17.5834 | 17.5834 |  | 1083.3456 | 89.2071 | 25.3111 | -0.7771 | -5.9428 | 2 | 0.79149 | 2.4956 | 12.8212
1068 | 21.9283 | 21.9283 |  | 1351.0405 | 89.2901 | 25.5468 | -0.71969 | -6.0002 | 2 | 0.79886 | 2.5188 | 13.0078
1069 | 24.2452 | 24.2452 |  | 1493.793 | 89.3777 | 15.371 | 0 | -6.7199 | 2 | 0.48066 | 1.5155 | 6.8199
1070 | 25.3072 | 25.3072 |  | 1559.2201 | 89.2669 | 14.5077 | 0 | -6.7199 | 2 | 0.45366 | 1.4304 | 6.1793
1071 | 26.7669 | 26.7669 |  | 1649.1598 | 89.1544 | 19.381 | -0.60494 | -6.115 | 2 | 0.60605 | 1.9109 | 9.0514
1072 | 28.8094 | 28.8094 |  | 1774.9983 | 89.0412 | 25.3953 | -0.18944 | -6.5305 | 2 | 0.79412 | 2.5039 | 12.5434
1073 | 31.347 | 31.347 |  | 1931.3441 | 88.9446 | 27.6767 | -4.5989 | -2.121 | 2 | 0.86546 | 2.7288 | 13.6789
1074 | 34.0025 | 34.0025 |  | 1311.0138 | 88.9353 | 41.0971 | -11.6026 | 4.8826 | 3 | 1.2851 | 4.052 | 21.4542
1075 | 38.6095 | 38.6095 |  | 1488.6443 | 89.0852 | 53.2614 | -3.5463 | -3.1736 | 3 | 1.6655 | 5.2513 | 28.1014
1076 | 43.1451 | 43.1451 |  | 1663.5223 | 89.0678 | 62.492 | -13.2787 | 6.5588 | 3 | 1.9542 | 6.1614 | 33.2445
1077 | 48.6281 | 48.6281 |  | 1874.9248 | 89.1038 | 63.6974 | -1.0044 | -5.7155 | 3 | 1.9918 | 6.2803 | 34.2718
1078 | 51.6938 | 51.6938 |  | 1469.0667 | 89.05 | 52.2319 | -4.3436 | -2.3763 | 4 | 1.6333 | 5.1498 | 27.5273
1079 | 56.0979 | 56.0979 |  | 1594.225 | 89.0366 | 58.8256 | -6.9605 | 0.24061 | 4 | 1.8395 | 5.8 | 31.2038
1080 | 57.6448 | 57.6448 |  | 1329.0214 | 89.061 | 36.3354 | -0.60494 | -6.115 | 5 | 1.1362 | 3.5825 | 18.9761
1081 | 59.9836 | 59.9836 |  | 1382.9443 | 89.0813 | 47.7098 | -6.3616 | -0.35833 | 5 | 1.4919 | 4.704 | 25.0076
1082 | 62.273 | 62.273 |  | 1435.7264 | 88.9908 | 44.4077 | -2.5603 | -4.1596 | 5 | 1.3886 | 4.3784 | 23.4151
1083 | 63.2649 | 63.2649 |  | 1458.5961 | 89.019 | 22.0066 | -0.93152 | -5.7884 | 5 | 0.68816 | 2.1698 | 10.8791
1084 | 62.9808 | 62.9808 |  | 1452.0466 | 89.0832 | 6.0153 | 0 | -6.7199 | 5 | 0.1881 | 0.59308 | 1.0176
1085 | 61.8542 | 61.8542 |  | 1426.0717 | 89.0457 | 0 | -27.1203 | 20.4003 | 5 | 0 | 0 | -2.7829
1086 | 60.3475 | 60.3475 |  | 1391.3342 | 88.9879 | 0 | -27.1203 | 20.4003 | 5 | 0 | 0 | -2.7048
1087 | 59.0932 | 59.0932 |  | 1362.4156 | 89.059 | 2.4323 | -39.3753 | 32.6554 | 5 | 0.07606 | 0.23982 | -1.0968
1088 | 58.3498 | 58.3498 |  | 1345.2755 | 89.0439 | 12.758 | 0 | -6.7199 | 5 | 0.39895 | 1.2579 | 5.4348
1089 | 58.6229 | 58.6229 |  | 1351.5732 | 89.0661 | 21.3624 | -0.93152 | -5.7884 | 5 | 0.66801 | 2.1062 | 10.5838
1090 | 58.8334 | 58.8334 |  | 1356.4252 | 89.1161 | 15.1143 | 0 | -6.7199 | 5 | 0.47263 | 1.4902 | 6.8552
1091 | 58.6728 | 58.6728 |  | 1352.7237 | 89.0916 | 13.2906 | 0 | -6.7199 | 5 | 0.4156 | 1.3104 | 5.7501
1092 | 58.6645 | 58.6645 |  | 1352.5324 | 89.1216 | 17.4091 | -0.93152 | -5.7884 | 5 | 0.54439 | 1.7165 | 8.2419
1093 | 58.9289 | 58.9289 |  | 1358.629 | 89.1765 | 20.876 | -0.93152 | -5.7884 | 5 | 0.6528 | 2.0583 | 10.2932
1094 | 59.5581 | 59.5581 |  | 1373.1335 | 89.1809 | 31.4941 | -0.089507 | -6.6304 | 5 | 0.98483 | 3.1052 | 16.3666
1095 | 60.9399 | 60.9399 |  | 1404.9922 | 89.1668 | 38.4199 | -1.1 | -5.62 | 5 | 1.2014 | 3.788 | 20.1841
1096 | 62.1904 | 62.1904 |  | 1433.8222 | 89.1434 | 34.3912 | -0.52411 | -6.1958 | 5 | 1.0754 | 3.3908 | 18.0022
1097 | 63.2778 | 63.2778 |  | 1458.8942 | 89.1131 | 34.55 | -0.089507 | -6.6304 | 5 | 1.0804 | 3.4065 | 18.1012
1098 | 64.0992 | 64.0992 |  | 1477.8314 | 89.0697 | 21.7833 | -0.93152 | -5.7884 | 5 | 0.68117 | 2.1477 | 10.7281
1099 | 63.6695 | 63.6695 |  | 1467.9248 | 89.0212 | 4.351 | 0 | -6.7199 | 5 | 0.13606 | 0.42899 | -0.087077
1100 | 62.5952 | 62.5952 |  | 1443.1559 | 89.0404 | 4.1629 | -63.6141 | 56.8942 | 5 | 0.13018 | 0.41045 | -0.15466
1101 | 61.4927 | 61.4927 |  | 1417.7368 | 89.0017 | 0 | -34.0878 | 27.3679 | 5 | 0 | 0 | -2.7641
1102 | 60.002 | 60.002 |  | 1383.3697 | 89.0015 | 0 | -27.1203 | 20.4003 | 5 | 0 | 0 | -2.687
1103 | 58.899 | 58.899 |  | 1357.9378 | 89.0574 | 6.2256 | -7.7681 | 1.0482 | 5 | 0.19468 | 0.61382 | 1.341
1104 | 58.6754 | 58.6754 |  | 1352.7828 | 89.0367 | 19.0021 | -0.93152 | -5.7884 | 5 | 0.5942 | 1.8735 | 9.191
1105 | 59.5582 | 59.5582 |  | 1373.1365 | 89.0867 | 41.464 | -3.729 | -2.9909 | 5 | 1.2966 | 4.0882 | 21.7605
1106 | 61.4226 | 61.4226 |  | 1416.1201 | 89.0808 | 36.4678 | -0.60494 | -6.115 | 5 | 1.1404 | 3.5956 | 19.1349
1107 | 62.1378 | 62.1378 |  | 1202.9852 | 89.0037 | 31.1523 | -0.089507 | -6.6304 | 6 | 0.97415 | 3.0715 | 16.0591
1108 | 63.3719 | 63.3719 |  | 1226.8783 | 89.124 | 31.5958 | -0.089507 | -6.6304 | 6 | 0.98801 | 3.1152 | 16.3215
1109 | 63.5701 | 63.5701 |  | 1230.7149 | 89.172 | 14.0138 | 0 | -6.7199 | 6 | 0.43822 | 1.3817 | 6.3441
1110 | 63.2648 | 63.2648 |  | 1224.805 | 89.2176 | 10.585 | 0 | -6.7199 | 6 | 0.331 | 1.0436 | 4.2812
1111 | 62.6985 | 62.6985 |  | 1213.8408 | 89.2447 | 6.3037 | -20.3465 | 13.6266 | 6 | 0.19712 | 0.62152 | 1.6591
1112 | 61.9315 | 61.9315 |  | 1427.8541 | 89.2673 | 8.1157 | 0 | -6.7199 | 5 | 0.25378 | 0.80017 | 2.4033
1113 | 61.6886 | 61.6886 |  | 1422.2544 | 89.2324 | 18.9048 | -0.93152 | -5.7884 | 5 | 0.59116 | 1.8639 | 9.0633
1114 | 62.2937 | 62.2937 |  | 1436.2053 | 89.2227 | 34.3968 | -0.52411 | -6.1958 | 5 | 1.0756 | 3.3914 | 18.0065
1115 | 64.2727 | 64.2727 |  | 1481.8301 | 89.1924 | 52.903 | -5.1524 | -1.5675 | 5 | 1.6543 | 5.216 | 27.9016
1116 | 67.6557 | 67.6557 |  | 1559.8285 | 89.3194 | 57.0103 | 0 | -6.7199 | 5 | 1.7827 | 5.621 | 30.192
1117 | 68.8946 | 68.8946 |  | 1588.3904 | 89.2874 | 35.7257 | -0.089507 | -6.6304 | 5 | 1.1172 | 3.5224 | 18.7852
1118 | 69.9014 | 69.9014 |  | 1611.602 | 89.1945 | 31.2333 | -0.089507 | -6.6304 | 5 | 0.97668 | 3.0795 | 16.1948
1119 | 69.8056 | 69.8056 |  | 1609.394 | 89.1306 | 10.1632 | 0 | -6.7199 | 5 | 0.31781 | 1.002 | 3.3451
1120 | 68.8668 | 68.8668 |  | 1587.7506 | 89.0524 | 3.849 | -22.3039 | 15.584 | 5 | 0.12036 | 0.37949 | -0.68453
1121 | 67.7358 | 67.7358 |  | 1561.6737 | 88.9794 | 4.4488 | -55.2346 | 48.5147 | 5 | 0.13911 | 0.43863 | -0.23303
1122 | 66.7999 | 66.7999 |  | 1540.097 | 89.0329 | 9.7104 | 0 | -6.7199 | 5 | 0.30365 | 0.95741 | 3.1964
1123 | 66.3489 | 66.3489 |  | 1529.6984 | 89.0461 | 9.7061 | 0 | -6.7199 | 5 | 0.30351 | 0.95698 | 3.2141
1124 | 65.4899 | 65.4899 |  | 1509.8933 | 88.9327 | 4.8729 | -0.46499 | -6.2549 | 5 | 0.15238 | 0.48045 | 0.15838
1125 | 64.3118 | 64.3118 |  | 1482.7328 | 88.9339 | 0 | -7.0163 | 0.29632 | 5 | 0 | 0 | -2.9119
1126 | 61.5601 | 61.5601 |  | 1419.2901 | 88.8913 | 0 | -9.0569 | 2.3369 | 5 | 0 | 0 | -2.7676
1127 | 57.4157 | 57.4157 |  | 1323.7398 | 88.9145 | 0 | 0 | -6.7199 | 5 | 0 | 0 | -2.555
1128 | 52.5797 | 52.5797 |  | 1494.2416 | 88.9313 | 0 | 0 | -6.7199 | 4 | 0 | 0 | -2.9384
1129 | 47.7276 | 47.7276 |  | 1356.3518 | 88.907 | 0 | -5.8809 | -0.83903 | 4 | 0 | 0 | -2.6269
1130 | 42.9253 | 42.9253 |  | 1219.8773 | 88.9262 | 0 | -4.9774 | -1.7426 | 4 | 0 | 0 | -2.3301
1131 | 37.8852 | 37.8852 |  | 1460.7187 | 88.8716 | 0 | 0 | -6.7199 | 3 | 0 | 0 | -2.8615
1132 | 33.8993 | 33.8993 |  | 1307.0362 | 88.878 | 0 | -14.1577 | 7.4378 | 3 | 0 | 0 | -2.5184
1133 | 30.079 | 30.079 |  | 1159.7379 | 88.9221 | 0 | -7.829 | 1.109 | 3 | 0 | 0 | -2.2027
1134 | 27.0709 | 27.0709 |  | 1667.8857 | 88.9367 | 0 | -7.829 | 1.109 | 2 | 0 | 0 | -3.3492
1135 | 23.1523 | 23.1523 |  | 1426.4536 | 88.9793 | 0 | -12.7174 | 5.9975 | 2 | 0 | 0 | -2.7837
1136 | 20.5638 | 20.5638 |  | 1266.9718 | 89.0015 | 0 | -1.2024 | -5.5175 | 2 | 0 | 0 | -2.4313
1137 | 18.2554 | 18.2554 |  | 1124.7456 | 89.0354 | 0 | -9.4327 | 2.7127 | 2 | 0 | 0 | -2.1294
1138 | 15.5859 | 15.5859 |  | 960.2736 | 89.0501 | 0 | -12.4376 | 5.7177 | 2 | 0 | 0 | -1.7931
1139 | 14.0569 | 14.0569 |  | 866.071 | 89.0296 | 4.1093 | -68.1462 | 61.4262 | 2 | 0.1285 | 0.40516 | 0.90403
1140 | 14.0068 | 14.0068 |  | 862.9859 | 89.0706 | 6.3131 | 0 | -6.7199 | 2 | 0.19741 | 0.62245 | 2.2236
1141 | 14.7445 | 14.7445 |  | 908.434 | 89.0895 | 6.2512 | 0 | -6.7199 | 2 | 0.19548 | 0.61634 | 2.1217
1142 | 15.1486 | 15.1486 |  | 933.3306 | 89.1212 | 8.0784 | 0 | -6.7199 | 2 | 0.25262 | 0.7965 | 3.1717
1143 | 16.8271 | 16.8271 |  | 1036.7457 | 89.1355 | 13.6136 | 0 | -6.7199 | 2 | 0.4257 | 1.3422 | 6.2976
1144 | 19.0629 | 19.0629 |  | 1174.4971 | 89.1256 | 17.8228 | -0.18944 | -6.5305 | 2 | 0.55733 | 1.7573 | 8.6359
1145 | 21.8953 | 21.8953 |  | 1349.0078 | 89.1152 | 21.4691 | -0.062212 | -6.6577 | 2 | 0.67135 | 2.1168 | 10.648
1146 | 24.1703 | 24.1703 |  | 1489.1756 | 89.114 | 16.179 | 0 | -6.7199 | 2 | 0.50592 | 1.5952 | 7.3236
1147 | 24.6862 | 24.6862 |  | 1520.9623 | 89.0133 | 4.6956 | 0 | -6.7199 | 2 | 0.14683 | 0.46297 | 0.019064
1148 | 23.1311 | 23.1311 |  | 1425.1497 | 89.0145 | 0 | -14.8968 | 8.1768 | 2 | 0 | 0 | -2.7808
1149 | 19.7253 | 19.7253 |  | 1215.3138 | 89.0367 | 0 | -11.8898 | 5.1699 | 2 | 0 | 0 | -2.3204
1150 | 15.31 | 15.31 |  | 943.275 | 89.0274 | 0 | -22.684 | 15.964 | 2 | 0 | 0 | -1.7591
1151 | 12.9466 | 12.9466 |  | 800 | 89.0365 | 2.3621 | -9.0366 | 2.3166 | 2 | 0.073865 | 0.2329 | -0.80096
1152 | 12.7396 | 12.7396 |  | 800 | 89.0567 | 2.3621 | 0 | -6.7199 | 2 | 0.073865 | 0.2329 | 1.3104
1153 | 12.8974 | 12.8974 |  | 800 | 89.0883 | 2.3621 | 0 | -6.7199 | 2 | 0.073865 | 0.2329 | 1.0998
1154 | 13.434 | 13.434 |  | 827.6952 | 89.12 | 9.3351 | 0 | -6.7199 | 2 | 0.29191 | 0.9204 | 4.0227
1155 | 16.2318 | 16.2318 |  | 1000.0694 | 89.1061 | 20.4677 | -10.073 | 3.3531 | 2 | 0.64004 | 2.018 | 10.1606
1156 | 20.6517 | 20.6517 |  | 1272.3864 | 89.1649 | 33.8641 | -0.82363 | -5.8963 | 2 | 1.0589 | 3.3389 | 17.5864
1157 | 26.3894 | 26.3894 |  | 1625.8966 | 89.2166 | 44.1091 | -0.54858 | -6.1714 | 2 | 1.3793 | 4.349 | 23.4807
1158 | 30.7851 | 30.7851 |  | 1896.7241 | 89.1612 | 31.6312 | -20.6801 | 13.9602 | 2 | 0.98912 | 3.1187 | 16.1397
1159 | 32.9776 | 32.9776 |  | 1271.5002 | 89.058 | 29.4675 | -0.18944 | -6.5305 | 3 | 0.92146 | 2.9054 | 15.1991
1160 | 36.8103 | 36.8103 |  | 1419.2739 | 89.0354 | 49.616 | -0.88422 | -5.8357 | 3 | 1.5515 | 4.8919 | 26.0692
1161 | 41.3663 | 41.3663 |  | 1594.9364 | 89.1258 | 44.2921 | -6.609 | -0.11089 | 3 | 1.385 | 4.367 | 23.5577
1162 | 43.7086 | 43.7086 |  | 1242.1364 | 89.0795 | 40.3543 | -3.5663 | -3.1537 | 4 | 1.2619 | 3.9788 | 20.9242
1163 | 47.3618 | 47.3618 |  | 1345.9577 | 89.1301 | 45.7719 | -4.9828 | -1.7371 | 4 | 1.4313 | 4.5129 | 23.9295
1164 | 49.8643 | 49.8643 |  | 1417.0754 | 89.2063 | 42.9923 | -3.3135 | -3.4064 | 4 | 1.3444 | 4.2389 | 22.6385
1165 | 52.2473 | 52.2473 |  | 1484.7955 | 89.0876 | 36.4028 | -0.60494 | -6.115 | 4 | 1.1383 | 3.5892 | 19.1429
1166 | 53.5931 | 53.5931 |  | 1523.0409 | 89.0094 | 36.6856 | -2.1452 | -4.5747 | 4 | 1.1472 | 3.617 | 19.3161
1167 | 55.9154 | 55.9154 |  | 1289.1505 | 89.0311 | 42.8029 | -3.02 | -3.7 | 5 | 1.3385 | 4.2202 | 22.2807
1168 | 57.8619 | 57.8619 |  | 1334.028 | 89.0682 | 37.2151 | -2.1452 | -4.5747 | 5 | 1.1637 | 3.6692 | 19.4525
1169 | 59.1488 | 59.1488 |  | 1363.6972 | 89.0885 | 35.0161 | -0.60494 | -6.115 | 5 | 1.095 | 3.4524 | 18.2995
1170 | 60.7102 | 60.7102 |  | 1399.6967 | 89.0834 | 45.0901 | -2.5603 | -4.1596 | 5 | 1.41 | 4.4457 | 23.7026
1171 | 62.7547 | 62.7547 |  | 1446.8334 | 88.9629 | 51.0634 | -3.4355 | -3.2845 | 5 | 1.5968 | 5.0346 | 26.8759
1172 | 64.5891 | 64.5891 |  | 1489.1259 | 89.0003 | 36.5223 | -2.0644 | -4.6555 | 5 | 1.1421 | 3.6009 | 19.2113
1173 | 65.3598 | 65.3598 |  | 1265.3633 | 89.0335 | 36.2276 | -0.089507 | -6.6304 | 6 | 1.1329 | 3.5719 | 18.8322
1174 | 66.9835 | 66.9835 |  | 1296.7996 | 89.1263 | 43.2021 | -3.4355 | -3.2845 | 6 | 1.3509 | 4.2595 | 22.5022
1175 | 68.3895 | 68.3895 |  | 1324.0191 | 89.1023 | 39.0721 | -0.58455 | -6.1354 | 6 | 1.2218 | 3.8523 | 20.4214
1176 | 69.3416 | 69.3416 |  | 1342.4507 | 89.1137 | 36.1772 | -0.089507 | -6.6304 | 6 | 1.1313 | 3.5669 | 18.9068
1177 | 70.3164 | 70.3164 |  | 1361.3238 | 89.1553 | 38.6968 | -0.58455 | -6.1354 | 6 | 1.2101 | 3.8153 | 20.2786
1178 | 71.3386 | 71.3386 |  | 1381.1129 | 89.1326 | 40.0471 | -0.58455 | -6.1354 | 6 | 1.2523 | 3.9485 | 21.0245
1179 | 72.3464 | 72.3464 |  | 1400.6239 | 89.1214 | 38.7207 | -0.58455 | -6.1354 | 6 | 1.2108 | 3.8177 | 20.3412
1180 | 73.2073 | 73.2073 |  | 1417.2907 | 89.1194 | 37.8952 | -0.58455 | -6.1354 | 6 | 1.185 | 3.7363 | 19.9132
1181 | 74.0623 | 74.0623 |  | 1433.8445 | 89.0696 | 37.7588 | -2.0998 | -4.6201 | 6 | 1.1807 | 3.7229 | 19.8543
1182 | 74.7863 | 74.7863 |  | 1447.8615 | 89.0681 | 35.1113 | -0.90853 | -5.8114 | 6 | 1.0979 | 3.4618 | 18.4085
1183 | 75.3894 | 75.3894 |  | 1459.5366 | 89.0702 | 34.1888 | -0.90853 | -5.8114 | 6 | 1.0691 | 3.3709 | 17.8999
1184 | 75.9767 | 75.9767 |  | 1470.9066 | 89.0502 | 35.1968 | -0.90853 | -5.8114 | 6 | 1.1006 | 3.4703 | 18.4663
1185 | 76.6138 | 76.6138 |  | 1483.242 | 89.0163 | 36.7915 | -2.4488 | -4.2711 | 6 | 1.1505 | 3.6275 | 19.3576
1186 | 77.3115 | 77.3115 |  | 1496.748 | 89.082 | 39.0496 | -1.4036 | -5.3164 | 6 | 1.2211 | 3.8501 | 20.6109
1187 | 78.064 | 78.064 |  | 1511.3162 | 89.0493 | 38.5123 | -2.1025 | -4.6175 | 6 | 1.2043 | 3.7971 | 20.3249
1188 | 78.6753 | 78.6753 |  | 1523.1518 | 88.9413 | 36.5812 | -3.1477 | -3.5722 | 6 | 1.1439 | 3.6068 | 19.2578
1189 | 79.3274 | 79.3274 |  | 1535.7758 | 88.989 | 42.1142 | -7.6533 | 0.93336 | 6 | 1.3169 | 4.1523 | 22.3186
1190 | 80.2203 | 80.2203 |  | 1553.0635 | 88.9945 | 43.4163 | -7.0302 | 0.31025 | 6 | 1.3576 | 4.2807 | 23.043
1191 | 80.9446 | 80.9446 |  | 1567.0851 | 89.0527 | 41.3382 | -7.6533 | 0.93336 | 6 | 1.2927 | 4.0758 | 21.9178
1192 | 81.6726 | 81.6726 |  | 1581.1791 | 89.0139 | 41.6443 | -7.6533 | 0.93336 | 6 | 1.3022 | 4.106 | 22.0954
1193 | 82.3162 | 82.3162 |  | 1593.6389 | 89.0463 | 40.8944 | -7.6533 | 0.93336 | 6 | 1.2788 | 4.032 | 21.6875
1194 | 82.9358 | 82.9358 |  | 1605.6348 | 88.9764 | 40.0463 | -12.9554 | 6.2355 | 6 | 1.2523 | 3.9484 | 21.2205
1195 | 83.3937 | 83.3937 |  | 1614.4997 | 89.178 | 35.6166 | -3.1457 | -3.5742 | 6 | 1.1137 | 3.5116 | 18.7206
1196 | 83.6758 | 83.6758 |  | 1619.9617 | 89.1182 | 33.5513 | -3.1457 | -3.5742 | 6 | 1.0492 | 3.308 | 17.5341
1197 | 83.9176 | 83.9176 |  | 1624.6427 | 89.0766 | 33.9676 | -13.9987 | 7.2787 | 6 | 1.0622 | 3.3491 | 17.7724
1198 | 84.2184 | 84.2184 |  | 1630.466 | 89.0351 | 37.9249 | -3.2695 | -3.4504 | 6 | 1.1859 | 3.7392 | 20.0318
1199 | 84.7577 | 84.7577 |  | 1640.906 | 89.1425 | 41.1217 | -4.7315 | -1.9884 | 6 | 1.2859 | 4.0544 | 21.8318
1200 | 85.2888 | 85.2888 |  | 1651.1898 | 89.0972 | 41.5354 | -4.7315 | -1.9884 | 6 | 1.2988 | 4.0952 | 22.0659
1201 | 85.8869 | 85.8869 |  | 1662.7689 | 88.9036 | 43.6794 | -14.4158 | 7.6958 | 6 | 1.3659 | 4.3066 | 23.2636
1202 | 86.5033 | 86.5033 |  | 1674.7007 | 88.8774 | 44.4276 | -3.5628 | -3.1571 | 6 | 1.3893 | 4.3804 | 23.6836
1203 | 87.1629 | 87.1629 |  | 1687.4708 | 88.8511 | 45.3902 | -3.5628 | -3.1571 | 6 | 1.4194 | 4.4753 | 24.2222
1204 | 87.7828 | 87.7828 |  | 1699.4728 | 88.8249 | 44.0369 | -3.5628 | -3.1571 | 6 | 1.3771 | 4.3418 | 23.4755
1205 | 88.283 | 88.283 |  | 1709.1568 | 88.79 | 41.0392 | -9.1916 | 2.4716 | 6 | 1.2833 | 4.0463 | 21.7932
1206 | 88.6303 | 88.6303 |  | 1715.8796 | 88.8163 | 39.1652 | -6.5625 | -0.15739 | 6 | 1.2247 | 3.8615 | 20.7269
1207 | 88.9227 | 88.9227 |  | 1721.5407 | 88.9057 | 37.6041 | -15.539 | 8.819 | 6 | 1.1759 | 3.7076 | 19.8301
1208 | 89.136 | 89.136 |  | 1725.6707 | 88.9756 | 38.9189 | -3.6408 | -3.0792 | 6 | 1.217 | 3.8372 | 20.5834
1209 | 89.5523 | 89.5523 |  | 1733.731 | 89.0456 | 43.5504 | -5.0549 | -1.665 | 6 | 1.3618 | 4.2939 | 23.2094
1210 | 90.0534 | 90.0534 |  | 1743.4309 | 88.8446 | 45.1 | -3.5628 | -3.1571 | 6 | 1.4103 | 4.4467 | 24.079
1211 | 90.5775 | 90.5775 |  | 1753.5778 | 88.7658 | 44.1661 | -5.0549 | -1.665 | 6 | 1.3811 | 4.3546 | 23.5565
1212 | 90.9595 | 90.9595 |  | 1760.9736 | 88.6997 | 41.3219 | -17.1227 | 10.4028 | 6 | 1.2922 | 4.0742 | 21.9459
1213 | 91.2641 | 91.2641 |  | 1766.8714 | 88.6922 | 41.8754 | -6.2698 | -0.45014 | 6 | 1.3095 | 4.1287 | 22.2596
1214 | 91.6774 | 91.6774 |  | 1774.8725 | 88.6189 | 45.2305 | -4.356 | -2.3639 | 6 | 1.4144 | 4.4595 | 24.1552
1215 | 92.0849 | 92.0849 |  | 1782.7612 | 88.6044 | 39.8461 | -3.6408 | -3.0792 | 6 | 1.246 | 3.9287 | 21.0932
1216 | 92.2354 | 92.2354 |  | 1785.674 | 88.6666 | 41.4583 | -6.2698 | -0.45014 | 6 | 1.2964 | 4.0876 | 22.0163
1217 | 92.6869 | 92.6869 |  | 1794.4166 | 88.6686 | 45.0518 | -4.7299 | -1.99 | 6 | 1.4088 | 4.4419 | 24.0541
1218 | 92.9674 | 92.9674 |  | 1799.8457 | 88.6701 | 40.0335 | -3.6408 | -3.0792 | 6 | 1.2519 | 3.9471 | 21.1924
1219 | 93.1616 | 93.1616 |  | 1803.6053 | 88.7482 | 40.085 | -14.4937 | 7.7738 | 6 | 1.2535 | 3.9522 | 21.2201
1220 | 93.3615 | 93.3615 |  | 1807.4761 | 88.9284 | 41.5451 | -6.2698 | -0.45014 | 6 | 1.2991 | 4.0962 | 22.0573
1221 | 93.6528 | 93.6528 |  | 1813.1148 | 88.9024 | 42.7986 | -6.2698 | -0.45014 | 6 | 1.3383 | 4.2198 | 22.7719
1222 | 93.9242 | 93.9242 |  | 1818.3693 | 88.8937 | 42.5156 | -6.2698 | -0.45014 | 6 | 1.3295 | 4.1919 | 22.6082
1223 | 94.1792 | 94.1792 |  | 1823.3061 | 88.885 | 41.2571 | -6.2698 | -0.45014 | 6 | 1.2901 | 4.0678 | 21.8843
1224 | 94.3107 | 94.3107 |  | 1825.8532 | 88.9378 | 37.8182 | -3.6408 | -3.0792 | 6 | 1.1826 | 3.7287 | 19.8907
1225 | 94.3365 | 94.3365 |  | 1826.3515 | 89.0531 | 37.0155 | -4.686 | -2.0339 | 6 | 1.1575 | 3.6496 | 19.4212
1226 | 94.4004 | 94.4004 |  | 1827.5888 | 88.9898 | 39.5719 | -14.4937 | 7.7738 | 6 | 1.2374 | 3.9016 | 20.9088
1227 | 94.5508 | 94.5508 |  | 1830.5015 | 89.1246 | 40.3371 | -3.6408 | -3.0792 | 6 | 1.2614 | 3.9771 | 21.3497
1228 | 94.7014 | 94.7014 |  | 1833.4158 | 89.0426 | 40.3182 | -3.6408 | -3.0792 | 6 | 1.2608 | 3.9752 | 21.3369
1229 | 94.8615 | 94.8615 |  | 1836.5164 | 88.9605 | 42.3031 | -47.4401 | 40.7201 | 6 | 1.3228 | 4.1709 | 22.4782
1230 | 95.0231 | 95.0231 |  | 1839.6456 | 89.0003 | 42.3344 | -46.7412 | 40.0212 | 6 | 1.3238 | 4.174 | 22.4945
1231 | 95.1813 | 95.1813 |  | 1842.7067 | 89.04 | 40.8584 | -4.0556 | -2.6643 | 6 | 1.2777 | 4.0285 | 21.643
1232 | 95.338 | 95.338 |  | 1845.741 | 88.9298 | 40.9903 | -4.0556 | -2.6643 | 6 | 1.2818 | 4.0415 | 21.7172
1233 | 95.4637 | 95.4637 |  | 1848.1756 | 88.9826 | 38.7856 | -1.4266 | -5.2934 | 6 | 1.2128 | 3.8241 | 20.4364
1234 | 95.4899 | 95.4899 |  | 1848.6824 | 89.0979 | 38.3873 | -1.4266 | -5.2934 | 6 | 1.2004 | 3.7848 | 20.2037
1235 | 95.6038 | 95.6038 |  | 1850.8872 | 89.0575 | 41.6486 | -4.0556 | -2.6643 | 6 | 1.3024 | 4.1064 | 22.0937
1236 | 95.8091 | 95.8091 |  | 1854.8611 | 88.8815 | 42.7782 | -4.0556 | -2.6643 | 6 | 1.3377 | 4.2177 | 22.7411
1237 | 96.0147 | 96.0147 |  | 1858.8412 | 88.8728 | 42.6919 | -4.0556 | -2.6643 | 6 | 1.335 | 4.2092 | 22.6892
1238 | 96.2168 | 96.2168 |  | 1862.7543 | 88.7993 | 42.7834 | -4.0556 | -2.6643 | 6 | 1.3379 | 4.2183 | 22.7395
1239 | 96.4139 | 96.4139 |  | 1866.5713 | 88.7257 | 42.9864 | -4.0556 | -2.6643 | 6 | 1.3442 | 4.2383 | 22.8539
1240 | 96.6312 | 96.6312 |  | 1870.7785 | 88.6522 | 44.2436 | -2.8869 | -3.833 | 6 | 1.3835 | 4.3622 | 23.5723
1241 | 96.8833 | 96.8833 |  | 1875.6582 | 88.6091 | 44.0514 | -2.8869 | -3.833 | 6 | 1.3775 | 4.3433 | 23.4597
1242 | 97.0687 | 97.0687 |  | 1879.2475 | 88.5661 | 42.5215 | -4.0556 | -2.6643 | 6 | 1.3297 | 4.1924 | 22.5783
1243 | 97.2117 | 97.2117 |  | 1882.016 | 88.523 | 42.0677 | -4.0556 | -2.6643 | 6 | 1.3155 | 4.1477 | 22.3145
1244 | 97.3382 | 97.3382 |  | 1884.4643 | 88.48 | 42.0066 | -5.5709 | -1.149 | 6 | 1.3136 | 4.1417 | 22.2773
1245 | 97.4635 | 97.4635 |  | 1886.89 | 88.4196 | 42.3303 | -5.5709 | -1.149 | 6 | 1.3237 | 4.1736 | 22.4626
1246 | 97.5939 | 97.5939 |  | 1889.4148 | 88.3765 | 42.1239 | -5.5709 | -1.149 | 6 | 1.3172 | 4.1532 | 22.3414
1247 | 97.6662 | 97.6662 |  | 1890.8157 | 88.3335 | 39.3224 | -2.9419 | -3.7781 | 6 | 1.2296 | 3.877 | 20.7115
1248 | 97.6068 | 97.6068 |  | 1889.6649 | 88.411 | 36.9243 | -3.9871 | -2.7328 | 6 | 1.1546 | 3.6406 | 19.3044
1249 | 97.5085 | 97.5085 |  | 1887.7611 | 88.4768 | 36.769 | -2.4468 | -4.2731 | 6 | 1.1498 | 3.6253 | 19.2149
1250 | 97.4189 | 97.4189 |  | 1886.0283 | 88.5427 | 37.0354 | -3.9871 | -2.7328 | 6 | 1.1581 | 3.6515 | 19.3739
1251 | 97.337 | 97.337 |  | 1884.4412 | 88.6085 | 37.0058 | -3.9871 | -2.7328 | 6 | 1.1572 | 3.6486 | 19.3582
1252 | 97.2598 | 97.2598 |  | 1882.9466 | 88.6744 | 37.3752 | -3.9871 | -2.7328 | 6 | 1.1687 | 3.685 | 19.5774
1253 | 97.225 | 97.225 |  | 1882.2733 | 88.7402 | 38.9137 | -2.9419 | -3.7781 | 6 | 1.2169 | 3.8367 | 20.4807
1254 | 97.2627 | 97.2627 |  | 1883.0041 | 88.7677 | 40.3525 | -2.9419 | -3.7781 | 6 | 1.2618 | 3.9786 | 21.3193
1255 | 97.3101 | 97.3101 |  | 1883.9207 | 88.7708 | 39.0876 | -2.9419 | -3.7781 | 6 | 1.2223 | 3.8539 | 20.5808
1256 | 97.2926 | 97.2926 |  | 1883.5823 | 88.7983 | 38.9236 | -3.6408 | -3.0792 | 6 | 1.2172 | 3.8377 | 20.4852
1257 | 97.3079 | 97.3079 |  | 1883.8783 | 88.8258 | 38.6241 | -3.6408 | -3.0792 | 6 | 1.2078 | 3.8082 | 20.3097
1258 | 97.1535 | 97.1535 |  | 1880.8886 | 88.9106 | 30.561 | -13.9987 | 7.2787 | 6 | 0.95566 | 3.0132 | 15.5179
1259 | 96.5865 | 96.5865 |  | 1869.9123 | 89.0447 | 22.9208 | -21.5289 | 14.8089 | 6 | 0.71674 | 2.2599 | 10.8596
1260 | 95.8768 | 95.8768 |  | 1856.1717 | 88.968 | 22.115 | -14.3101 | 7.5901 | 6 | 0.69154 | 2.1804 | 10.3852
1261 | 95.2531 | 95.2531 |  | 1844.0969 | 89.1063 | 25.1562 | -2.4468 | -4.2731 | 6 | 0.78665 | 2.4803 | 12.2862
1262 | 94.9293 | 94.9293 |  | 1837.8292 | 89.0937 | 35.6302 | -2.4468 | -4.2731 | 6 | 1.1142 | 3.513 | 18.5968
1263 | 95.065 | 95.065 |  | 1840.4564 | 89.0566 | 41.2006 | -5.5709 | -1.149 | 6 | 1.2884 | 4.0622 | 21.8419
1264 | 95.1826 | 95.1826 |  | 1842.7324 | 88.9594 | 39.9336 | -2.9419 | -3.7781 | 6 | 1.2487 | 3.9373 | 21.1079
1265 | 95.2922 | 95.2922 |  | 1844.8542 | 89.0274 | 37.8809 | -2.9419 | -3.7781 | 6 | 1.1846 | 3.7349 | 19.9112
1266 | 95.2165 | 95.2165 |  | 1843.3886 | 89.1197 | 33.9968 | -2.4468 | -4.2731 | 6 | 1.0631 | 3.3519 | 17.6248
1267 | 95.0707 | 95.0707 |  | 1840.5653 | 89.0887 | 33.3263 | -2.4468 | -4.2731 | 6 | 1.0421 | 3.2858 | 17.2297
1268 | 94.9115 | 94.9115 |  | 1837.4836 | 89.0586 | 33.4179 | -3.1457 | -3.5742 | 6 | 1.045 | 3.2949 | 17.2878
1269 | 94.7777 | 94.7777 |  | 1834.8946 | 88.9638 | 34.3142 | -13.9987 | 7.2787 | 6 | 1.073 | 3.3832 | 17.8225
1270 | 94.6397 | 94.6397 |  | 1832.2217 | 89.1247 | 32.6164 | -3.1457 | -3.5742 | 6 | 1.0199 | 3.2158 | 16.817
1271 | 94.4526 | 94.4526 |  | 1828.5998 | 89.1376 | 32.9935 | -3.1457 | -3.5742 | 6 | 1.0317 | 3.253 | 17.0458
1272 | 94.3413 | 94.3413 |  | 1826.4445 | 89.1331 | 34.2397 | -13.9987 | 7.2787 | 6 | 1.0707 | 3.3759 | 17.7876
1273 | 94.187 | 94.187 |  | 1823.4573 | 89.0871 | 31.6751 | -3.1457 | -3.5742 | 6 | 0.9905 | 3.123 | 16.266
1274 | 93.951 | 93.951 |  | 1818.8893 | 89.117 | 30.2517 | -3.1457 | -3.5742 | 6 | 0.94599 | 2.9827 | 15.4191
1275 | 93.6283 | 93.6283 |  | 1812.6421 | 89.1661 | 26.0179 | -13.9987 | 7.2787 | 6 | 0.81359 | 2.5653 | 12.8652
1276 | 93.0577 | 93.0577 |  | 1801.5949 | 89.1811 | 21.5799 | -2.3593 | -4.3606 | 6 | 0.67481 | 2.1277 | 10.1542
1277 | 92.4523 | 92.4523 |  | 1789.8749 | 89.183 | 21.5266 | -2.3593 | -4.3606 | 6 | 0.67315 | 2.1224 | 10.1421
1278 | 91.7903 | 91.7903 |  | 1777.0583 | 89.185 | 18.0276 | -17.8347 | 11.1148 | 6 | 0.56373 | 1.7774 | 7.9851
1279 | 90.9857 | 90.9857 |  | 1761.4812 | 89.1366 | 18.6033 | -9.266 | 2.5461 | 6 | 0.58173 | 1.8342 | 8.3752
1280 | 90.4286 | 90.4286 |  | 1750.6951 | 89.0533 | 22.8955 | -2.4468 | -4.2731 | 6 | 0.71595 | 2.2574 | 11.0523
1281 | 89.9665 | 89.9665 |  | 1741.7494 | 88.965 | 23.5317 | -2.4468 | -4.2731 | 6 | 0.73585 | 2.3201 | 11.4561
1282 | 89.4663 | 89.4663 |  | 1732.0648 | 88.9986 | 18.2893 | -2.3593 | -4.3606 | 6 | 0.57191 | 1.8032 | 8.2335
1283 | 88.6295 | 88.6295 |  | 1715.8648 | 89.0619 | 13.4591 | -10.8115 | 4.0916 | 6 | 0.42087 | 1.327 | 5.2243
1284 | 87.823 | 87.823 |  | 1700.2519 | 88.9715 | 17.7474 | -14.7721 | 8.0522 | 6 | 0.55497 | 1.7498 | 7.9529
1285 | 87.264 | 87.264 |  | 1689.4281 | 89.0374 | 20.1646 | -3.1457 | -3.5742 | 6 | 0.63056 | 1.9881 | 9.4703
1286 | 86.6694 | 86.6694 |  | 1677.9166 | 89.0017 | 16.1208 | -16.396 | 9.676 | 6 | 0.50411 | 1.5894 | 6.977
1287 | 85.8894 | 85.8894 |  | 1662.8162 | 89.0753 | 15.5266 | -7.5512 | 0.83129 | 6 | 0.48552 | 1.5309 | 6.6325
1288 | 85.257 | 85.257 |  | 1650.573 | 89.0224 | 16.3257 | -0.72624 | -5.9937 | 6 | 0.51051 | 1.6096 | 7.1544
1289 | 84.5519 | 84.5519 |  | 1636.9234 | 89.0889 | 15.0313 | -6.4662 | -0.25374 | 6 | 0.47004 | 1.482 | 6.3694
1290 | 83.9452 | 83.9452 |  | 1625.176 | 89.0359 | 19.1854 | -2.4468 | -4.2731 | 6 | 0.59994 | 1.8916 | 8.9682
1291 | 83.4954 | 83.4954 |  | 1616.4686 | 88.9887 | 16.5257 | 0 | -6.7199 | 6 | 0.51677 | 1.6294 | 7.3379
1292 | 82.7248 | 82.7248 |  | 1601.5493 | 89.0424 | 11.3636 | -0.088855 | -6.6311 | 6 | 0.35534 | 1.1204 | 4.1244
1293 | 81.9719 | 81.9719 |  | 1586.9735 | 88.9687 | 15.1235 | -4.2652 | -2.4547 | 6 | 0.47292 | 1.4911 | 6.5155
1294 | 81.4737 | 81.4737 |  | 1577.3292 | 89.0279 | 19.2306 | -6.0675 | -0.65243 | 6 | 0.60135 | 1.8961 | 9.0664
1295 | 81.0415 | 81.0415 |  | 1568.9621 | 89.1163 | 16.1152 | -5.1333 | -1.5866 | 6 | 0.50393 | 1.5889 | 7.1617
1296 | 80.3888 | 80.3888 |  | 1556.3248 | 89.0419 | 14.0351 | -3.1802 | -3.5398 | 6 | 0.43888 | 1.3838 | 5.8895
1297 | 79.8279 | 79.8279 |  | 1545.4656 | 88.9747 | 16.1448 | -5.1333 | -1.5866 | 6 | 0.50486 | 1.5918 | 7.2175
1298 | 79.3186 | 79.3186 |  | 1535.6052 | 88.9853 | 16.3102 | -5.1333 | -1.5866 | 6 | 0.51003 | 1.6081 | 7.3348
1299 | 78.8646 | 78.8646 |  | 1526.8167 | 88.996 | 18.0809 | -6.0675 | -0.65243 | 6 | 0.5654 | 1.7827 | 8.4345
1300 | 78.5572 | 78.5572 |  | 1520.8644 | 89.0429 | 20.9002 | -6.0675 | -0.65243 | 6 | 0.65356 | 2.0607 | 10.1528
1301 | 78.3733 | 78.3733 |  | 1517.3046 | 88.956 | 22.0619 | -6.0675 | -0.65243 | 6 | 0.68989 | 2.1752 | 10.8548
1302 | 78.1907 | 78.1907 |  | 1513.7707 | 88.9734 | 20.9632 | -6.0675 | -0.65243 | 6 | 0.65553 | 2.0669 | 10.1989
1303 | 77.9365 | 77.9365 |  | 1508.8488 | 89.0229 | 19.58 | -6.0675 | -0.65243 | 6 | 0.61228 | 1.9305 | 9.3698
1304 | 77.6466 | 77.6466 |  | 1503.2358 | 89.0578 | 19.3717 | -6.0675 | -0.65243 | 6 | 0.60576 | 1.91 | 9.2506
1305 | 77.3305 | 77.3305 |  | 1497.116 | 89.0257 | 17.2286 | -6.0675 | -0.65243 | 6 | 0.53875 | 1.6987 | 7.955
1306 | 76.8668 | 76.8668 |  | 1488.1393 | 89.0524 | 15.3692 | -5.1333 | -1.5866 | 6 | 0.4806 | 1.5153 | 6.8274
1307 | 76.4547 | 76.4547 |  | 1480.1617 | 88.9874 | 18.3156 | -6.0675 | -0.65243 | 6 | 0.57274 | 1.8058 | 8.6395
1308 | 76.2458 | 76.2458 |  | 1476.1175 | 89.0404 | 21.2035 | -6.0675 | -0.65243 | 6 | 0.66304 | 2.0906 | 10.3836
1309 | 76.1312 | 76.1312 |  | 1473.899 | 88.9762 | 22.3401 | -6.0675 | -0.65243 | 6 | 0.69858 | 2.2026 | 11.0634
1310 | 76.077 | 76.077 |  | 1472.8478 | 89.0063 | 23.0469 | -6.0675 | -0.65243 | 6 | 0.72069 | 2.2723 | 11.4838
1311 | 76.0166 | 76.0166 |  | 1471.6801 | 89.0398 | 21.8749 | -6.0675 | -0.65243 | 6 | 0.68404 | 2.1568 | 10.7886
1312 | 75.9118 | 75.9118 |  | 1469.6514 | 88.9712 | 22.8277 | -6.0675 | -0.65243 | 6 | 0.71383 | 2.2507 | 11.3566
1313 | 75.8963 | 75.8963 |  | 1469.3499 | 89.0048 | 22.3857 | -6.0675 | -0.65243 | 6 | 0.70001 | 2.2071 | 11.0946
1314 | 75.7312 | 75.7312 |  | 1466.1549 | 89.0349 | 19.6979 | -6.0675 | -0.65243 | 6 | 0.61596 | 1.9421 | 9.4912
1315 | 75.5187 | 75.5187 |  | 1462.0399 | 89.1024 | 19.5788 | -6.0675 | -0.65243 | 6 | 0.61224 | 1.9304 | 9.4242
1316 | 75.3117 | 75.3117 |  | 1458.0323 | 89.0852 | 19.7845 | -6.0675 | -0.65243 | 6 | 0.61867 | 1.9507 | 9.5523
1317 | 75.0939 | 75.0939 |  | 1453.8152 | 89.0461 | 18.1404 | -6.0675 | -0.65243 | 6 | 0.56726 | 1.7886 | 8.5661
1318 | 74.6882 | 74.6882 |  | 1445.9614 | 89.0193 | 13.0452 | -3.9666 | -2.7534 | 6 | 0.40793 | 1.2862 | 5.4578
1319 | 74.0254 | 74.0254 |  | 1433.1298 | 89.0752 | 10.2857 | -10.1231 | 3.4032 | 6 | 0.32164 | 1.0141 | 3.7602
1320 | 73.4425 | 73.4425 |  | 1421.8448 | 89.0255 | 16.1741 | -5.1333 | -1.5866 | 6 | 0.50577 | 1.5947 | 7.4139
1321 | 73.369 | 73.369 |  | 1420.4227 | 89.0911 | 24.3621 | -6.0675 | -0.65243 | 6 | 0.76181 | 2.402 | 12.2945
1322 | 73.6162 | 73.6162 |  | 1425.2078 | 89.0669 | 29.7205 | -6.0675 | -0.65243 | 6 | 0.92937 | 2.9303 | 15.378
1323 | 74.2195 | 74.2195 |  | 1436.8867 | 89.1027 | 38.5778 | -5.0243 | -1.6957 | 6 | 1.2063 | 3.8036 | 20.3026
1324 | 75.2795 | 75.2795 |  | 1457.4083 | 89.1012 | 47.7261 | -11.0089 | 4.289 | 6 | 1.4924 | 4.7056 | 25.1888
1325 | 76.6891 | 76.6891 |  | 1484.6993 | 88.9969 | 53.0539 | -8.5715 | 1.8515 | 6 | 1.659 | 5.2309 | 27.9857
1326 | 78.3879 | 78.3879 |  | 1517.588 | 88.9975 | 54.7846 | -8.5715 | 1.8515 | 6 | 1.7131 | 5.4015 | 28.9509
1327 | 79.6344 | 79.6344 |  | 1541.7193 | 88.9448 | 45.9828 | -6.4846 | -0.23532 | 6 | 1.4379 | 4.5337 | 24.4134
1328 | 80.4928 | 80.4928 |  | 1558.3385 | 88.966 | 43.8009 | -6.4846 | -0.23532 | 6 | 1.3697 | 4.3186 | 23.257
1329 | 81.2052 | 81.2052 |  | 1572.1306 | 89.0303 | 34.2643 | -6.0675 | -0.65243 | 6 | 1.0715 | 3.3783 | 17.9547
1330 | 81.1946 | 81.1946 |  | 1571.9244 | 89.1625 | 23.2659 | -6.0675 | -0.65243 | 6 | 0.72754 | 2.2939 | 11.5181
1331 | 81.0314 | 81.0314 |  | 1568.7661 | 89.0928 | 24.1009 | -6.0675 | -0.65243 | 6 | 0.75365 | 2.3762 | 12.0215
1332 | 80.9114 | 80.9114 |  | 1566.4423 | 89.0118 | 24.6047 | -6.0675 | -0.65243 | 6 | 0.7694 | 2.4259 | 12.3245
1333 | 80.8214 | 80.8214 |  | 1564.7006 | 89.0629 | 25.6103 | -6.0675 | -0.65243 | 6 | 0.80085 | 2.5251 | 12.9241
1334 | 80.8074 | 80.8074 |  | 1564.43 | 89.0093 | 27.0342 | -6.0675 | -0.65243 | 6 | 0.84537 | 2.6655 | 13.7662
1335 | 80.7485 | 80.7485 |  | 1563.2892 | 89.0892 | 22.0804 | -6.0675 | -0.65243 | 6 | 0.69047 | 2.177 | 10.8148
1336 | 80.3977 | 80.3977 |  | 1556.497 | 89.0558 | 20.3722 | -6.0675 | -0.65243 | 6 | 0.63705 | 2.0086 | 9.7901
1337 | 80.2318 | 80.2318 |  | 1553.2847 | 89.0079 | 24.9839 | -6.0675 | -0.65243 | 6 | 0.78126 | 2.4633 | 12.5625
1338 | 80.1884 | 80.1884 |  | 1552.4445 | 89.0528 | 25.4619 | -6.0675 | -0.65243 | 6 | 0.79621 | 2.5104 | 12.8468
1339 | 80.133 | 80.133 |  | 1551.3735 | 88.9964 | 25.129 | -6.0675 | -0.65243 | 6 | 0.78579 | 2.4776 | 12.6503
1340 | 80.0706 | 80.0706 |  | 1550.165 | 89.0731 | 24.6672 | -6.0675 | -0.65243 | 6 | 0.77135 | 2.4321 | 12.3771
1341 | 79.9744 | 79.9744 |  | 1548.3025 | 88.9816 | 24.2122 | -6.0675 | -0.65243 | 6 | 0.75713 | 2.3872 | 12.1081
1342 | 79.8807 | 79.8807 |  | 1546.4877 | 89.0265 | 24.3385 | -6.0675 | -0.65243 | 6 | 0.76108 | 2.3997 | 12.185
1343 | 79.8137 | 79.8137 |  | 1545.1919 | 89.0715 | 25.6673 | -6.0675 | -0.65243 | 6 | 0.80263 | 2.5307 | 12.9745
1344 | 79.9016 | 79.9016 |  | 1546.8928 | 88.9798 | 30.728 | -6.0675 | -0.65243 | 6 | 0.96088 | 3.0297 | 15.9312
1345 | 80.2688 | 80.2688 |  | 1554.0011 | 89.0962 | 35.3872 | -5.6963 | -1.0236 | 6 | 1.1066 | 3.489 | 18.5927
1346 | 80.7577 | 80.7577 |  | 1563.4662 | 89.0666 | 37.4191 | -6.912 | 0.19203 | 6 | 1.1701 | 3.6894 | 19.7384
1347 | 81.2601 | 81.2601 |  | 1573.193 | 89.0121 | 35.2085 | -6.9099 | 0.19 | 6 | 1.101 | 3.4714 | 18.4919
1348 | 81.5579 | 81.5579 |  | 1578.9589 | 89.1443 | 32.3131 | -6.9099 | 0.19 | 6 | 1.0104 | 3.1859 | 16.8345
1349 | 81.7745 | 81.7745 |  | 1583.1515 | 89.1209 | 29.8811 | -6.9099 | 0.19 | 6 | 0.93439 | 2.9461 | 15.4227
1350 | 81.7458 | 81.7458 |  | 1582.5969 | 89.1157 | 23.4717 | -6.9099 | 0.19 | 6 | 0.73397 | 2.3142 | 11.6298
1351 | 81.281 | 81.281 |  | 1573.5985 | 89.0459 | 10.9877 | -3.8531 | -2.8669 | 6 | 0.34359 | 1.0833 | 3.9409
1352 | 80.158 | 80.158 |  | 1551.8561 | 88.9786 | 4.1295 | -25.6395 | 18.9196 | 6 | 0.12913 | 0.40715 | -0.41843
1353 | 78.9422 | 78.9422 |  | 1528.3193 | 89.0373 | 4.8564 | -30.4963 | 23.7764 | 6 | 0.15186 | 0.47882 | 0.10691
1354 | 77.7702 | 77.7702 |  | 1505.6285 | 88.9341 | 4.4582 | -10.3584 | 3.6385 | 6 | 0.13941 | 0.43956 | -0.10075
1355 | 76.6073 | 76.6073 |  | 1483.1151 | 88.9454 | 3.6655 | -24.2178 | 17.4979 | 6 | 0.11462 | 0.3614 | -0.56465
1356 | 75.2867 | 75.2867 |  | 1457.5483 | 88.9747 | 0 | -27.327 | 20.6071 | 6 | 0 | 0 | -2.8543
1357 | 73.5701 | 73.5701 |  | 1424.3155 | 88.9742 | 0 | -14.9413 | 8.2214 | 6 | 0 | 0 | -2.7789
1358 | 71.3023 | 71.3023 |  | 1380.4115 | 88.9964 | 0 | -14.0916 | 7.3717 | 6 | 0 | 0 | -2.6804
1359 | 68.9898 | 68.9898 |  | 1335.6404 | 89.0636 | 0 | -7.8086 | 1.0887 | 6 | 0 | 0 | -2.5812
1360 | 67.2274 | 67.2274 |  | 1301.5203 | 89.0567 | 0 | -7.5116 | 0.79171 | 6 | 0 | 0 | -2.5064
1361 | 64.8927 | 64.8927 |  | 1256.3216 | 89.0174 | 0 | -14.4599 | 7.74 | 6 | 0 | 0 | -2.4083
1362 | 62.423 | 62.423 |  | 1208.5083 | 89.0823 | 0 | 0 | -6.7199 | 6 | 0 | 0 | -2.3059
1363 | 60.7358 | 60.7358 |  | 1175.8438 | 89.073 | 0 | -31.8274 | 25.1074 | 6 | 0 | 0 | -2.2366
1364 | 59.8815 | 59.8815 |  | 1380.5911 | 89.0966 | 11.1052 | 0 | -6.7199 | 5 | 0.34727 | 1.0949 | 4.3611
1365 | 60.1486 | 60.1486 |  | 1386.7495 | 89.0804 | 29.3921 | -0.089507 | -6.6304 | 5 | 0.9191 | 2.8979 | 15.1912
1366 | 61.4472 | 61.4472 |  | 1416.6874 | 89.0508 | 39.1672 | -1.1 | -5.62 | 5 | 1.2248 | 3.8617 | 20.6
1367 | 62.695 | 62.695 |  | 1445.4559 | 88.9992 | 31.7185 | -0.089507 | -6.6304 | 5 | 0.99185 | 3.1273 | 16.5099
1368 | 63.1685 | 63.1685 |  | 1456.3726 | 89.105 | 16.8817 | -2.4914 | -4.2285 | 5 | 0.5279 | 1.6645 | 7.7989
1369 | 62.6546 | 62.6546 |  | 1444.5264 | 89.0517 | 4.4767 | 0 | -6.7199 | 5 | 0.13999 | 0.44139 | 0.044814
1370 | 61.3823 | 61.3823 |  | 1415.1925 | 89.0141 | 0 | -26.1572 | 19.4373 | 5 | 0 | 0 | -2.7583
1371 | 59.4716 | 59.4716 |  | 1371.1392 | 88.9914 | 0 | -20.8947 | 14.1747 | 5 | 0 | 0 | -2.6597
1372 | 58.3578 | 58.3578 |  | 1345.4603 | 89.0223 | 7.3182 | 0 | -6.7199 | 5 | 0.22884 | 0.72154 | 2.0553
1373 | 58.1121 | 58.1121 |  | 1339.7951 | 89.0904 | 14.4116 | 0 | -6.7199 | 5 | 0.45066 | 1.4209 | 6.4506
1374 | 58.0111 | 58.0111 |  | 1337.4679 | 89.1152 | 11.9619 | 0 | -6.7199 | 5 | 0.37405 | 1.1794 | 4.9579
1375 | 57.5504 | 57.5504 |  | 1326.8453 | 89.1592 | 6.0033 | -14.4927 | 7.7728 | 5 | 0.18773 | 0.5919 | 1.2605
1376 | 56.6215 | 56.6215 |  | 1305.4296 | 89.1817 | 2.0642 | -47.1808 | 40.4609 | 5 | 0.064548 | 0.20352 | -1.2107
1377 | 55.0297 | 55.0297 |  | 2121.7475 | 89.21 | 0 | -18.4999 | 11.78 | 3 | 0 | 0 | -4.5368
1378 | 51.965 | 51.965 |  | 2003.5853 | 89.0235 | 0 | -17.904 | 11.1841 | 3 | 0 | 0 | -4.2102
1379 | 48.1168 | 48.1168 |  | 1855.2113 | 89.1119 | 0 | -3.6282 | -3.0917 | 3 | 0 | 0 | -3.8181
1380 | 42.7942 | 42.7942 |  | 1649.9926 | 89.0344 | 0 | -16.3812 | 9.6613 | 3 | 0 | 0 | -3.3059
1381 | 37.225 | 37.225 |  | 1435.2649 | 88.9885 | 0 | -13.674 | 6.954 | 3 | 0 | 0 | -2.8037
1382 | 31.9297 | 31.9297 |  | 1231.0947 | 88.9248 | 0 | -8.8293 | 2.1093 | 3 | 0 | 0 | -2.3541
1383 | 28.0746 | 28.0746 |  | 1082.4547 | 88.8735 | 0 | -11.3339 | 4.614 | 3 | 0 | 0 | -2.0417
1384 | 29.158 | 29.158 |  | 1124.2274 | 88.9256 | 24.2152 | -0.60494 | -6.115 | 3 | 0.75722 | 2.3875 | 12.2472
1385 | 31.7886 | 31.7886 |  | 1225.6561 | 88.9484 | 33.3927 | -4.6536 | -2.0663 | 3 | 1.0442 | 3.2924 | 17.2786
1386 | 35.0033 | 35.0033 |  | 1349.6033 | 89.0897 | 31.036 | -0.18944 | -6.5305 | 3 | 0.97051 | 3.06 | 16.1027
1387 | 36.6255 | 36.6255 |  | 1412.1477 | 89.1131 | 18.6505 | -0.089507 | -6.6304 | 3 | 0.58321 | 1.8389 | 8.9217
1388 | 37.6012 | 37.6012 |  | 1449.7679 | 89.0162 | 18.36 | -0.089507 | -6.6304 | 3 | 0.57412 | 1.8102 | 8.7038
1389 | 38.9697 | 38.9697 |  | 1502.5309 | 89.0852 | 29.7863 | -0.60494 | -6.115 | 3 | 0.93143 | 2.9368 | 15.4028
1390 | 41.9703 | 41.9703 |  | 1618.2253 | 89.0572 | 50.9865 | -8.2274 | 1.5075 | 3 | 1.5944 | 5.0271 | 27.1872
1391 | 45.7001 | 45.7001 |  | 1762.0315 | 89.0109 | 47.1129 | -40.9046 | 34.1847 | 3 | 1.4732 | 4.6451 | 25.205
1392 | 48.3942 | 48.3942 |  | 1375.2953 | 88.9537 | 47.3087 | -14.3361 | 7.6162 | 4 | 1.4794 | 4.6644 | 24.7844
1393 | 52.4242 | 52.4242 |  | 1489.8219 | 89.0701 | 53.3233 | -82.0691 | 63.8013 | 4 | 1.6674 | 5.2575 | 28.136
1394 | 53.6286 | 53.6286 |  | 1236.4264 | 89.0385 | 21.9954 | -0.089507 | -6.6304 | 5 | 0.68781 | 2.1687 | 11.0066
1395 | 54.5414 | 54.5414 |  | 1257.4734 | 89.0735 | 25.827 | -0.97885 | -5.7411 | 5 | 0.80762 | 2.5464 | 13.1728
1396 | 55.1202 | 55.1202 |  | 1270.8171 | 89.1211 | 17.66 | -1.5714 | -5.1486 | 5 | 0.55224 | 1.7412 | 8.4696
1397 | 55.1025 | 55.1025 |  | 1270.4082 | 89.1737 | 10.1321 | 0 | -6.7199 | 5 | 0.31684 | 0.99898 | 3.9355
1398 | 54.6165 | 54.6165 |  | 1259.2032 | 89.2008 | 5.9389 | 0 | -6.7199 | 5 | 0.18571 | 0.58555 | 1.348
1399 | 53.9264 | 53.9264 |  | 1243.293 | 89.2234 | 3.7172 | 0 | -6.7199 | 5 | 0.11624 | 0.3665 | -0.02431
1400 | 52.9553 | 52.9553 |  | 1220.9038 | 89.2459 | 0 | -32.7409 | 26.021 | 5 | 0 | 0 | -2.3323
1401 | 51.514 | 51.514 |  | 1187.6752 | 89.2741 | 0 | -16.2914 | 9.5715 | 5 | 0 | 0 | -2.2616
1402 | 49.7639 | 49.7639 |  | 1414.2218 | 89.2586 | 0 | -12.1355 | 5.4156 | 4 | 0 | 0 | -2.7562
1403 | 47.9918 | 47.9918 |  | 1363.8609 | 89.1222 | 0 | -32.7026 | 25.9826 | 4 | 0 | 0 | -2.6436
1404 | 46.5403 | 46.5403 |  | 1322.6119 | 89.0893 | 0 | -18.2769 | 11.557 | 4 | 0 | 0 | -2.5525
1405 | 43.4337 | 43.4337 |  | 1234.3256 | 89.08 | 0 | -14.9919 | 8.2719 | 4 | 0 | 0 | -2.361
1406 | 38.7887 | 38.7887 |  | 1102.32 | 89.0723 | 0 | -9.2934 | 2.5735 | 4 | 0 | 0 | -2.0828
1407 | 34.1953 | 34.1953 |  | 971.7821 | 89.0732 | 0 | -13.1164 | 6.3964 | 4 | 0 | 0 | -1.8162
1408 | 29.5122 | 29.5122 |  | 1137.8856 | 88.9872 | 0 | -76.591 | 63.8013 | 3 | 0 | 0 | -2.1569
1409 | 28.1187 | 28.1187 |  | 1732.4423 | 89.0018 | 4.8401 | -51.4658 | 44.7459 | 2 | 0.15135 | 0.47721 | -0.38253
1410 | 27.068 | 27.068 |  | 1667.7082 | 89.0266 | 6.6061 | -15.773 | 9.0531 | 2 | 0.20658 | 0.65133 | 0.9267
1411 | 27.3538 | 27.3538 |  | 1685.3178 | 89.0956 | 11.5451 | -6.6643 | -0.055634 | 2 | 0.36102 | 1.1383 | 4.0692
1412 | 27.2871 | 27.2871 |  | 1681.209 | 89.0395 | 5.6808 | -9.4067 | 2.6868 | 2 | 0.17764 | 0.5601 | 0.29226
1413 | 26.6073 | 26.6073 |  | 1639.3248 | 88.982 | 5.4388 | -8.4952 | 1.7752 | 2 | 0.17007 | 0.53624 | 0.2328
1414 | 26.4057 | 26.4057 |  | 1626.904 | 89.051 | 8.8545 | -8.5421 | 1.8222 | 2 | 0.27688 | 0.87301 | 2.4706
1415 | 26.7939 | 26.7939 |  | 1650.8216 | 88.9558 | 15.0789 | -7.2138 | 0.49388 | 2 | 0.47152 | 1.4867 | 6.3738
1416 | 28.4395 | 28.4395 |  | 1752.2083 | 88.9687 | 22.7229 | -12.7035 | 5.9835 | 2 | 0.71056 | 2.2404 | 10.9438
1417 | 30.6607 | 30.6607 |  | 1889.0601 | 88.9439 | 28.7865 | -9.7433 | 3.0234 | 2 | 0.90017 | 2.8382 | 14.4297
1418 | 33.6482 | 33.6482 |  | 1297.356 | 88.9148 | 36.7276 | -10.3086 | 3.5887 | 3 | 1.1485 | 3.6212 | 19.1434
1419 | 36.9539 | 36.9539 |  | 1424.809 | 89.0441 | 38.8702 | -12.4639 | 5.744 | 3 | 1.2155 | 3.8324 | 20.4487
1420 | 39.6984 | 39.6984 |  | 1530.6281 | 89.0874 | 32.4204 | -12.7035 | 5.9835 | 3 | 1.0138 | 3.1965 | 16.9074
1421 | 41.3569 | 41.3569 |  | 1594.5752 | 88.9742 | 21.6689 | -12.188 | 5.4681 | 3 | 0.67759 | 2.1365 | 10.5277
1422 | 41.4614 | 41.4614 |  | 1598.603 | 89.0028 | 0 | -53.5085 | 46.7886 | 3 | 0 | 0 | -1.779
1423 | 39.2516 | 39.2516 |  | 1513.4029 | 89.0568 | 0 | -38.2616 | 31.5416 | 3 | 0 | 0 | -2.9827
1424 | 36.9248 | 36.9248 |  | 1423.6894 | 88.905 | 0 | -39.1605 | 32.4406 | 3 | 0 | 0 | -2.7775
1425 | 35.6945 | 35.6945 |  | 1376.2514 | 88.8851 | 3.9382 | -70.6058 | 63.8013 | 3 | 0.12315 | 0.38829 | -0.15621
1426 | 35.1025 | 35.1025 |  | 1353.4266 | 88.9463 | 9.9738 | -9.7705 | 3.0505 | 3 | 0.31189 | 0.98338 | 3.7034
1427 | 36.162 | 36.162 |  | 1394.2768 | 89.0259 | 27.5588 | -15.5498 | 8.8299 | 3 | 0.86178 | 2.7172 | 14.1499
1428 | 38.6922 | 38.6922 |  | 1491.8341 | 89.1227 | 34.853 | -12.5897 | 5.8697 | 3 | 1.0899 | 3.4364 | 18.2813
1429 | 40.9273 | 40.9273 |  | 1578.012 | 89.0628 | 30.418 | -15.5498 | 8.8299 | 3 | 0.95118 | 2.9991 | 15.7381
1430 | 42.3417 | 42.3417 |  | 1632.5459 | 89.019 | 17.8092 | -17.7028 | 10.9828 | 3 | 0.5569 | 1.7559 | 8.1073
1431 | 42.0988 | 42.0988 |  | 1623.1784 | 89.0775 | 5.0952 | -35.3644 | 28.6445 | 3 | 0.15933 | 0.50237 | 0.046392
1432 | 40.7485 | 40.7485 |  | 1571.1168 | 89.0085 | 0 | -68.989 | 62.2691 | 3 | 0 | 0 | -3.1176
1433 | 37.6519 | 37.6519 |  | 1451.7225 | 89.0367 | 0 | -36.0133 | 29.2934 | 3 | 0 | 0 | -2.841
1434 | 33.6029 | 33.6029 |  | 1295.6075 | 88.9827 | 0 | -38.1906 | 31.4707 | 3 | 0 | 0 | -2.4935
1435 | 28.7169 | 28.7169 |  | 1107.2218 | 89.0268 | 0 | -41.4965 | 34.7765 | 3 | 0 | 0 | -2.093
1436 | 23.4683 | 23.4683 |  | 1445.9256 | 88.9561 | 0 | -15.5502 | 8.8303 | 2 | 0 | 0 | -2.8279
1437 | 19.9241 | 19.9241 |  | 1227.5627 | 88.9981 | 0 | -23.323 | 16.6031 | 2 | 0 | 0 | -2.2633
1438 | 20.2838 | 20.2838 |  | 1249.7202 | 89.0696 | 15.1784 | -56.1148 | 49.3949 | 2 | 0.47464 | 1.4965 | 7.0186
1439 | 21.5355 | 21.5355 |  | 1326.8427 | 89.0621 | 10.2825 | -23.5632 | 16.8432 | 2 | 0.32154 | 1.0138 | 3.9388
1440 | 21.6792 | 21.6792 |  | 1335.6967 | 89.0833 | 9.3157 | 0 | -6.7199 | 2 | 0.29131 | 0.91849 | 3.3239
1441 | 22.5505 | 22.5505 |  | 1389.38 | 89.0751 | 9.402 | 0 | -6.7199 | 2 | 0.29401 | 0.927 | 3.2842
1442 | 22.0606 | 22.0606 |  | 1359.1957 | 89.0752 | 2.0277 | -28.4121 | 21.6922 | 2 | 0.063407 | 0.19992 | -1.3515
1443 | 20.6822 | 20.6822 |  | 1274.2674 | 89.0602 | 0 | 0 | -6.7199 | 2 | 0 | 0 | -2.429
1444 | 19.3405 | 19.3405 |  | 1191.6014 | 89.0884 | 0 | -0.039114 | -6.6808 | 2 | 0 | 0 | -2.27
1445 | 18.1249 | 18.1249 |  | 1116.7101 | 89.1143 | 3.9905 | 0 | -6.7199 | 2 | 0.12479 | 0.39345 | 0.39217
1446 | 18.4869 | 18.4869 |  | 1139.0115 | 89.1345 | 7.6342 | 0 | -6.7199 | 2 | 0.23872 | 0.7527 | 2.6079
1447 | 18.4434 | 18.4434 |  | 1136.331 | 89.1661 | 3.6732 | 0 | -6.7199 | 2 | 0.11486 | 0.36216 | 0.15652
1448 | 17.7783 | 17.7783 |  | 1095.3533 | 89.1863 | 2.0539 | 0 | -6.7199 | 2 | 0.064227 | 0.20251 | -0.78212
1449 | 16.3446 | 16.3446 |  | 1007.02 | 89.2065 | 0 | 0 | -6.7199 | 2 | 0 | 0 | -1.8874
1450 | 12.4383 | 12.4383 |  | 800 | 89.1948 | 2.3621 | 0 | -6.7199 | 2 | 0.073865 | 0.2329 | -1.4767
1451 | 7.4103 | 7.4103 |  | 882.5843 | 89.1832 | 0.011205 | -42.8904 | 36.1705 | 1 | 0.00035038 | 0.0011047 | -1.6385
1452 | 3.5356 | 3.5356 |  | 800 | 89.1628 | 2.3621 | 0 | -6.7199 | 0 | 0.073865 | 0.2329 | 0.043654
1453 | 0.87537 | 0.87537 |  | 800 | 89.1842 | 2.3621 | 0 | -6.7199 | 0 | 0.073865 | 0.2329 | 0.20761
1454 | 0.0551 | 0.0551 |  | 0 | 89.2004 | 0 | 0 | -3.1029 | 0 | 0 | 0 | 0.16572
1455 | 0.0051296 | 0.0051296 |  | 0 | 89.2351 | 0 | 0 | -3.1029 | 0 | 0 | 0 | 0
1456 | 0 | 0 |  | 0 | 89.2438 | 0 | 0 | -3.1029 | 0 | 0 | 0 | 0
1457 | 0 | 0 |  | 0 | 89.3047 | 0 | 0 | -3.1029 | 0 | 0 | 0 | 0
1458 | 0 | 0 |  | 0 | 89.3134 | 0 | 0 | -3.1029 | 0 | 0 | 0 | 0
1459 | 0 | 0 |  | 0 | 89.322 | 0 | 0 | -3.1029 | 0 | 0 | 0 | 0
1460 | 0 | 0 |  | 0 | 89.3307 | 0 | 0 | -3.1029 | 0 | 0 | 0 | 0
1461 | 0 | 0 |  | 0 | 89.3394 | 0 | 0 | -3.1029 | 0 | 0 | 0 | 0
1462 | 0 | 0 |  | 0 | 89.3481 | 0 | 0 | -3.1029 | 0 | 0 | 0 | 0
1463 | 0 | 0 |  | 0 | 89.3568 | 0 | 0 | -3.1029 | 0 | 0 | 0 | 0
1464 | 0 | 0 |  | 0 | 89.3655 | 0 | 0 | -3.1029 | 0 | 0 | 0 | 0
1465 | 0 | 0 |  | 0 | 89.3742 | 0 | 0 | -3.1029 | 0 | 0 | 0 | 0
1466 | 0 | 0 |  | 0 | 89.3829 | 0 | 0 | -3.1029 | 0 | 0 | 0 | 0
1467 | 0 | 0 |  | 0 | 89.3915 | 0 | 0 | -3.1029 | 0 | 0 | 0 | 0
1468 | 0 | 0 |  | 0 | 89.4002 | 0 | 0 | -3.1029 | 0 | 0 | 0 | 0
1469 | 0 | 0 |  | 0 | 89.4089 | 0 | 0 | -3.1029 | 0 | 0 | 0 | 0
1470 | 0 | 0 |  | 0 | 89.4176 | 0 | 0 | -3.1029 | 0 | 0 | 0 | 0
1471 | 0 | 0 |  | 0 | 89.4263 | 0 | 0 | -3.1029 | 0 | 0 | 0 | 0
1472 | 0 | 0 |  | 0 | 89.435 | 0 | 0 | -3.1029 | 0 | 0 | 0 | 0
1473 | 0 | 0 |  | 0 | 89.4437 | 0 | 0 | -3.1029 | 0 | 0 | 0 | 0
1474 | 0.0027171 | 0.0027171 |  | 0 | 89.4524 | 0 | 0 | -3.1029 | 0 | 0 | 0 | 0
1475 | 0 | 0 |  | 0 | 89.461 | 0 | 0 | -3.1029 | 0 | 0 | 0 | 0
1476 | 0 | 0 |  | 0 | 89.4697 | 0 | 0 | -3.1029 | 0 | 0 | 0 | 0
1477 | 0 | 0 |  | 0 | 89.4976 | 0 | 0 | -3.1029 | 0 | 0 | 0 | 0
1478 | 0 | 0 |  | 0 | 89.5063 | 0 | 0 | -3.1029 | 0 | 0 | 0 | 0.16572
1479 | 0 | 0 |  | 800 | 89.5178 | 2.3621 | 0 | -6.7199 | 0 | 0.073865 | 0.2329 | 0.20761
1480 | 0.74661 | 0.74661 |  | 800 | 89.5494 | 2.3621 | 0 | -6.7199 | 0 | 0.073865 | 0.2329 | 0.041888
1481 | 2.2475 | 2.2475 |  | 800 | 89.5371 | 2.3621 | 0 | -6.7199 | 1 | 0.073865 | 0.2329 | 0.79225
1482 | 4.2361 | 4.2361 |  | 800 | 89.5227 | 2.3621 | 0 | -6.7199 | 1 | 0.073865 | 0.2329 | 1.6428
1483 | 6.357 | 6.357 |  | 800 | 89.5084 | 2.3621 | 0 | -6.7199 | 1 | 0.073865 | 0.2329 | 2.4872
1484 | 8.0688 | 8.0688 |  | 961.021 | 89.4941 | 5.6943 | 0 | -6.7199 | 1 | 0.17806 | 0.56144 | 1.7077
1485 | 8.4564 | 8.4564 |  | 1007.1881 | 89.5085 | 5.4961 | 0 | -6.7199 | 1 | 0.17186 | 0.54189 | 1.5134
1486 | 9.7755 | 9.7755 |  | 1164.2874 | 89.5274 | 8.5997 | 0 | -6.7199 | 1 | 0.26892 | 0.84789 | 3.1594
1487 | 11.2064 | 11.2064 |  | 1334.721 | 89.5131 | 8.3183 | 0 | -6.7199 | 1 | 0.26012 | 0.82015 | 2.7028
1488 | 12.133 | 12.133 |  | 1445.0811 | 89.506 | 9.3384 | 0 | -6.7199 | 1 | 0.29202 | 0.92073 | 3.143
1489 | 14.1781 | 14.1781 |  | 1688.6552 | 89.4359 | 17.4373 | 0 | -6.7199 | 1 | 0.54527 | 1.7192 | 7.7803
1490 | 17.6328 | 17.6328 |  | 2100.1233 | 89.3939 | 20.3476 | 0 | -6.7199 | 1 | 0.63628 | 2.0062 | 8.7243
1491 | 19.7806 | 19.7806 |  | 1218.7195 | 89.1565 | 18.5146 | 0 | -6.7199 | 2 | 0.57896 | 1.8255 | 9.0092
1492 | 23.5545 | 23.5545 |  | 1451.2325 | 89.1485 | 34.2846 | 0 | -6.7199 | 2 | 1.0721 | 3.3803 | 17.9503
1493 | 28.0653 | 28.0653 |  | 1729.1546 | 89.1837 | 32.2203 | 0 | -6.7199 | 2 | 1.0075 | 3.1768 | 16.6895
1494 | 30.7642 | 30.7642 |  | 1895.4379 | 89.1227 | 30.8287 | 0 | -6.7199 | 2 | 0.96403 | 3.0396 | 15.6576
1495 | 34.0905 | 34.0905 |  | 1314.4072 | 89.0195 | 33.9179 | 0 | -6.7199 | 3 | 1.0606 | 3.3442 | 17.659
1496 | 36.5294 | 36.5294 |  | 1408.4428 | 89.1466 | 31.7596 | 0 | -6.7199 | 3 | 0.99314 | 3.1314 | 16.526
1497 | 39.7467 | 39.7467 |  | 1532.4907 | 89.1459 | 49.9969 | 0 | -6.7199 | 3 | 1.5634 | 4.9295 | 26.5205
1498 | 43.5302 | 43.5302 |  | 1678.3699 | 89.0762 | 39.4541 | 0 | -6.7199 | 3 | 1.2337 | 3.89 | 20.897
1499 | 45.1678 | 45.1678 |  | 1283.6064 | 89.0443 | 30.9267 | 0 | -6.7199 | 4 | 0.96709 | 3.0492 | 16.0067
1500 | 47.4437 | 47.4437 |  | 1348.2831 | 89.0709 | 36.2413 | 0 | -6.7199 | 4 | 1.1333 | 3.5732 | 18.9477
1501 | 49.0086 | 49.0086 |  | 1392.755 | 89.0912 | 30.9225 | 0 | -6.7199 | 4 | 0.96696 | 3.0488 | 16.0532
1502 | 50.6838 | 50.6838 |  | 1440.3619 | 89.0897 | 31.6273 | 0 | -6.7199 | 4 | 0.989 | 3.1183 | 16.4578
1503 | 51.8319 | 51.8319 |  | 1472.9905 | 89.0563 | 24.8653 | 0 | -6.7199 | 4 | 0.77755 | 2.4516 | 12.5561
1504 | 52.4863 | 52.4863 |  | 1491.5881 | 89.0077 | 16.5783 | 0 | -6.7199 | 4 | 0.51841 | 1.6345 | 7.5649
1505 | 52.5286 | 52.5286 |  | 1211.0675 | 89.0459 | 16.2253 | 0 | -6.7199 | 5 | 0.50737 | 1.5997 | 7.6761
1506 | 53.1202 | 53.1202 |  | 1224.7068 | 89.0914 | 21.8894 | 0 | -6.7199 | 5 | 0.68449 | 2.1582 | 10.9494
1507 | 53.6279 | 53.6279 |  | 1236.4102 | 89.1264 | 18.533 | 0 | -6.7199 | 5 | 0.57954 | 1.8273 | 9.0082
1508 | 54.0455 | 54.0455 |  | 1246.0396 | 89.1741 | 20.7145 | 0 | -6.7199 | 5 | 0.64775 | 2.0424 | 10.2678
1509 | 54.6804 | 54.6804 |  | 1260.6764 | 89.209 | 21.8893 | 0 | -6.7199 | 5 | 0.68449 | 2.1582 | 10.9377
1510 | 55.2412 | 55.2412 |  | 1273.6076 | 89.244 | 22.6618 | 0 | -6.7199 | 5 | 0.70864 | 2.2344 | 11.3765
1511 | 56.045 | 56.045 |  | 1292.1382 | 89.2645 | 27.4974 | 0 | -6.7199 | 5 | 0.85986 | 2.7111 | 14.1135
1512 | 57.0637 | 57.0637 |  | 1315.626 | 89.3059 | 29.7274 | 0 | -6.7199 | 5 | 0.92959 | 2.931 | 15.3628
1513 | 58.1122 | 58.1122 |  | 1339.7994 | 89.363 | 30.337 | 0 | -6.7199 | 5 | 0.94865 | 2.9911 | 15.7105
1514 | 59.3595 | 59.3595 |  | 1368.5563 | 89.3945 | 40.6407 | 0 | -6.7199 | 5 | 1.2709 | 4.007 | 21.3195
1515 | 61.5918 | 61.5918 |  | 1420.0218 | 89.3649 | 49.6552 | 0 | -6.7199 | 5 | 1.5527 | 4.8958 | 26.0911
1516 | 64.8575 | 64.8575 |  | 1495.315 | 89.249 | 53.6123 | 0 | -6.7199 | 5 | 1.6765 | 5.2859 | 28.2971
1517 | 67.9267 | 67.9267 |  | 1566.076 | 89.3098 | 49.3973 | 0 | -6.7199 | 5 | 1.5447 | 4.8704 | 26.2645
1518 | 68.6318 | 68.6318 |  | 1328.7091 | 89.1874 | 33.9946 | 0 | -6.7199 | 6 | 1.063 | 3.3517 | 17.7136
1519 | 70.1713 | 70.1713 |  | 1358.5154 | 89.2665 | 46.4295 | 0 | -6.7199 | 6 | 1.4519 | 4.5778 | 24.2952
1520 | 71.5829 | 71.5829 |  | 1385.8422 | 89.2084 | 42.8731 | 0 | -6.7199 | 6 | 1.3407 | 4.2271 | 22.5216
1521 | 72.5583 | 72.5583 |  | 1404.7264 | 89.1524 | 35.4183 | 0 | -6.7199 | 6 | 1.1075 | 3.4921 | 18.5516
1522 | 73.1201 | 73.1201 |  | 1415.6029 | 89.1732 | 29.7985 | 0 | -6.7199 | 6 | 0.93181 | 2.938 | 15.4224
1523 | 73.4972 | 73.4972 |  | 1422.9046 | 89.1541 | 28.2154 | 0 | -6.7199 | 6 | 0.88231 | 2.7819 | 14.5202
1524 | 73.7783 | 73.7783 |  | 1428.3461 | 89.1456 | 25.9755 | 0 | -6.7199 | 6 | 0.81227 | 2.5611 | 13.2287
1525 | 73.8051 | 73.8051 |  | 1428.8652 | 89.1531 | 18.2391 | 0 | -6.7199 | 6 | 0.57034 | 1.7983 | 8.6555
1526 | 73.228 | 73.228 |  | 1417.6921 | 89.1607 | 5.6117 | 0 | -6.7199 | 6 | 0.17548 | 0.55329 | 0.83023
1527 | 72.0686 | 72.0686 |  | 1395.2467 | 89.0941 | 4.0449 | -63.6097 | 56.8898 | 6 | 0.12649 | 0.39881 | -0.12786
1528 | 70.927 | 70.927 |  | 1373.1451 | 89.0874 | 2.8079 | -55.9653 | 49.2453 | 6 | 0.087805 | 0.27685 | -0.87755
1529 | 69.4456 | 69.4456 |  | 1344.4646 | 89.0724 | 0 | -27.704 | 20.9841 | 6 | 0 | 0 | -2.6006
1530 | 67.3643 | 67.3643 |  | 1304.1704 | 89.0233 | 0 | -19.7195 | 12.9996 | 6 | 0 | 0 | -2.5121
1531 | 64.8979 | 64.8979 |  | 1256.4225 | 88.949 | 0 | -15.7233 | 9.0034 | 6 | 0 | 0 | -2.4085
1532 | 62.772 | 62.772 |  | 1215.2645 | 89.0139 | 0 | -17.4089 | 10.689 | 6 | 0 | 0 | -2.3203
1533 | 61.6654 | 61.6654 |  | 1193.8398 | 89.0439 | 3.2841 | -24.4811 | 17.7612 | 6 | 0.1027 | 0.3238 | -0.20044
1534 | 60.8042 | 60.8042 |  | 1177.1673 | 89.0641 | 9.0872 | 0 | -6.7199 | 6 | 0.28416 | 0.89596 | 3.4377
1535 | 60.7238 | 60.7238 |  | 1175.612 | 89.0843 | 15.6775 | 0 | -6.7199 | 6 | 0.49024 | 1.5457 | 7.385
1536 | 60.6873 | 60.6873 |  | 1399.1694 | 89.1567 | 18.5633 | 0 | -6.7199 | 5 | 0.58048 | 1.8303 | 8.8833
1537 | 61.2302 | 61.2302 |  | 1411.6841 | 89.1078 | 30.3091 | 0 | -6.7199 | 5 | 0.94778 | 2.9883 | 15.711
1538 | 62.5791 | 62.5791 |  | 1442.7851 | 89.0588 | 47.2445 | 0 | -6.7199 | 5 | 1.4774 | 4.6581 | 24.9086
1539 | 65.0331 | 65.0331 |  | 1499.3635 | 88.9747 | 53.8253 | 0 | -6.7199 | 5 | 1.6831 | 5.3069 | 28.4159
1540 | 68.335 | 68.335 |  | 1575.4898 | 89.1552 | 57.8365 | 0 | -6.7199 | 5 | 1.8086 | 5.7024 | 30.6526
1541 | 71.5894 | 71.5894 |  | 1650.5197 | 89.2137 | 61.803 | 0 | -6.7199 | 5 | 1.9326 | 6.0935 | 32.8614
1542 | 74.7447 | 74.7447 |  | 1723.268 | 89.195 | 65.6648 | 0 | -6.7199 | 5 | 2.0534 | 6.4743 | 35.0058
1543 | 78.1122 | 78.1122 |  | 1800.9067 | 89.1605 | 69.8072 | 0 | -6.7199 | 5 | 2.1829 | 6.8827 | 37.2959
1544 | 81.7557 | 81.7557 |  | 1884.9084 | 89.0113 | 74.3153 | 0 | -6.7199 | 5 | 2.3239 | 7.3272 | 39.7723
1545 | 84.6516 | 84.6516 |  | 1951.6746 | 88.8985 | 70.3525 | 0 | -6.7199 | 5 | 2.2 | 6.9365 | 37.8589
1546 | 86.0459 | 86.0459 |  | 1665.8466 | 88.936 | 62.6152 | 0 | -6.7199 | 6 | 1.958 | 6.1736 | 33.313
1547 | 88.3717 | 88.3717 |  | 1710.8739 | 89.0221 | 65.0056 | 0 | -6.7199 | 6 | 2.0328 | 6.4093 | 34.6403
1548 | 89.5192 | 89.5192 |  | 1733.09 | 88.9946 | 51.8476 | 0 | -6.7199 | 6 | 1.6213 | 5.112 | 27.7859
1549 | 90.4018 | 90.4018 |  | 1750.1763 | 88.9455 | 51.0552 | 0 | -6.7199 | 6 | 1.5965 | 5.0338 | 27.3692
1550 | 90.9523 | 90.9523 |  | 1760.8343 | 88.8813 | 41.5594 | 0 | -6.7199 | 6 | 1.2996 | 4.0976 | 22.0812
1551 | 91.2721 | 91.2721 |  | 1767.0256 | 88.7978 | 43.756 | 0 | -6.7199 | 6 | 1.3683 | 4.3142 | 23.3253
1552 | 91.8678 | 91.8678 |  | 1778.5574 | 88.7317 | 49.7836 | 0 | -6.7199 | 6 | 1.5568 | 4.9085 | 26.6887
1553 | 92.509 | 92.509 |  | 1790.9713 | 88.6944 | 49.4002 | 0 | -6.7199 | 6 | 1.5448 | 4.8706 | 26.4818
1554 | 93.1726 | 93.1726 |  | 1803.8189 | 88.6831 | 53.4566 | 0 | -6.7199 | 6 | 1.6716 | 5.2706 | 28.7143
1555 | 94.0221 | 94.0221 |  | 1820.2654 | 88.6604 | 57.079 | 0 | -6.7199 | 6 | 1.7849 | 5.6277 | 30.6874
1556 | 94.8659 | 94.8659 |  | 1836.6015 | 88.6096 | 57.0216 | 0 | -6.7199 | 6 | 1.7831 | 5.6221 | 30.6704
1557 | 95.6522 | 95.6522 |  | 1851.8237 | 88.5781 | 54.0724 | 0 | -6.7199 | 6 | 1.6909 | 5.3313 | 29.0765
1558 | 96.3601 | 96.3601 |  | 1865.5294 | 88.5673 | 60.6294 | 0 | -6.7199 | 6 | 1.8959 | 5.9778 | 32.6325
1559 | 97.512 | 97.512 |  | 1887.8294 | 88.5667 | 71.1117 | 0 | -6.7199 | 6 | 2.2237 | 7.0113 | 38.1487
1560 | 98.6668 | 98.6668 |  | 1910.1876 | 88.623 | 65.6905 | 0 | -6.7199 | 6 | 2.0542 | 6.4768 | 35.365
1561 | 99.7931 | 99.7931 |  | 1931.9922 | 88.6702 | 76.8538 | 0 | -6.7199 | 6 | 2.4033 | 7.5775 | 41.1577
1562 | 101.7294 | 101.7294 |  | 1969.4776 | 88.7103 | 78.8808 | 0 | -6.7199 | 6 | 2.4666 | 7.7773 | 42.2586
1563 | 103.2584 | 103.2584 |  | 1999.0805 | 88.803 | 80.4852 | 0 | -6.7199 | 6 | 2.5168 | 7.9355 | 43.1264
1564 | 104.7747 | 104.7747 |  | 2028.4361 | 88.8842 | 82.0793 | 0 | -6.7199 | 6 | 2.5667 | 8.0927 | 43.9852
1565 | 106.4544 | 106.4544 |  | 2060.9551 | 88.9345 | 83.8489 | 0 | -6.7199 | 6 | 2.622 | 8.2671 | 44.9344
1566 | 108.1193 | 108.1193 |  | 2093.1875 | 88.9044 | 85.6067 | 0 | -6.7199 | 6 | 2.677 | 8.4405 | 45.8725
1567 | 109.9676 | 109.9676 |  | 2128.9698 | 88.7436 | 87.5629 | 0 | -6.7199 | 6 | 2.7381 | 8.6333 | 46.9109
1568 | 111.9819 | 111.9819 |  | 2167.9674 | 88.5828 | 89.7017 | 0 | -6.7199 | 6 | 2.805 | 8.8442 | 48.0387
1569 | 113.6062 | 113.6062 |  | 2199.4131 | 88.4525 | 91.4323 | 0 | -6.7199 | 6 | 2.8591 | 9.0148 | 48.9454
1570 | 115.0235 | 115.0235 |  | 2226.8516 | 88.3087 | 92.9474 | 0 | -6.7199 | 6 | 2.9065 | 9.1642 | 49.7345
1571 | 116.6134 | 116.6134 |  | 2257.6317 | 88.2213 | 94.653 | 0 | -6.7199 | 6 | 2.9598 | 9.3324 | 50.6177
1572 | 118.0485 | 118.0485 |  | 2285.4162 | 87.8783 | 96.1986 | 0 | -6.7199 | 6 | 3.0082 | 9.4848 | 51.4129
1573 | 119.3019 | 119.3019 |  | 2309.6811 | 87.6784 | 97.5535 | 0 | -6.7199 | 6 | 3.0505 | 9.6184 | 52.106
1574 | 120.4776 | 120.4776 |  | 2332.4441 | 87.6024 | 98.8291 | 0 | -6.7199 | 6 | 3.0904 | 9.7441 | 52.755
1575 | 121.553 | 121.553 |  | 2353.2637 | 87.5379 | 100 | 0 | -6.7199 | 6 | 3.127 | 9.8596 | 53.3476
1576 | 122.559 | 122.559 |  | 2372.7389 | 87.4824 | 93.0455 | 0 | -6.7199 | 6 | 2.9096 | 9.1739 | 49.8431
1577 | 123.1323 | 123.1323 |  | 2383.8372 | 87.6554 | 81.6415 | 0 | -6.7199 | 6 | 2.553 | 8.0495 | 43.8856
1578 | 123.473 | 123.473 |  | 2390.4337 | 87.774 | 73.2573 | 0 | -6.7199 | 6 | 2.2908 | 7.2229 | 39.3492
1579 | 123.4355 | 123.4355 |  | 2389.7073 | 87.7632 | 60.6963 | 0 | -6.7199 | 6 | 1.898 | 5.9844 | 32.3304
1580 | 123.1856 | 123.1856 |  | 2384.8702 | 87.88 | 62.4376 | 0 | -6.7199 | 6 | 1.9525 | 6.1561 | 33.3305
1581 | 123.096 | 123.096 |  | 2383.1357 | 87.9554 | 61.4329 | 0 | -6.7199 | 6 | 1.921 | 6.057 | 32.7639
1582 | 122.7671 | 122.7671 |  | 2376.768 | 88.0455 | 55.1362 | 0 | -6.7199 | 6 | 1.7241 | 5.4362 | 29.1637
1583 | 122.4397 | 122.4397 |  | 2370.4297 | 88.0684 | 57.0242 | 0 | -6.7199 | 6 | 1.7832 | 5.6223 | 30.2689
1584 | 122.1594 | 122.1594 |  | 2365.0025 | 88.0559 | 57.7808 | 0 | -6.7199 | 6 | 1.8068 | 5.6969 | 30.716
1585 | 121.8884 | 121.8884 |  | 2359.7562 | 88.0491 | 55.9069 | 0 | -6.7199 | 6 | 1.7482 | 5.5122 | 29.6484
1586 | 121.317 | 121.317 |  | 2348.6938 | 88.072 | 34.4062 | 0 | -6.7199 | 6 | 1.0759 | 3.3923 | 16.8471
1587 | 119.9982 | 119.9982 |  | 2323.1617 | 88.2231 | 25.9179 | 0 | -6.7199 | 6 | 0.81046 | 2.5554 | 11.6305
1588 | 119.1085 | 119.1085 |  | 2305.9381 | 88.2423 | 47.294 | 0 | -6.7199 | 6 | 1.4789 | 4.663 | 24.7388
1589 | 118.8625 | 118.8625 |  | 2301.1759 | 88.1972 | 56.5755 | 0 | -6.7199 | 6 | 1.7691 | 5.5781 | 30.1534
1590 | 118.3528 | 118.3528 |  | 2291.3068 | 88.0804 | 28.9936 | 0 | -6.7199 | 6 | 0.90664 | 2.8587 | 13.6551
1591 | 116.9086 | 116.9086 |  | 2263.3481 | 88.0936 | 24.0029 | 0 | -6.7199 | 6 | 0.75058 | 2.3666 | 10.5972
1592 | 116.1545 | 116.1545 |  | 2248.7489 | 87.9913 | 44.1479 | 0 | -6.7199 | 6 | 1.3805 | 4.3528 | 23.0023
1593 | 115.6816 | 115.6816 |  | 2239.592 | 87.8641 | 43.8276 | 0 | -6.7199 | 6 | 1.3705 | 4.3212 | 22.8317
1594 | 115.1792 | 115.1792 |  | 2229.8658 | 87.7369 | 42.4192 | 0 | -6.7199 | 6 | 1.3265 | 4.1823 | 22.0135
1595 | 114.6879 | 114.6879 |  | 2220.3543 | 87.6774 | 43.7187 | 0 | -6.7199 | 6 | 1.3671 | 4.3105 | 22.8078
1596 | 114.326 | 114.326 |  | 2213.3493 | 87.7331 | 48.7615 | 0 | -6.7199 | 6 | 1.5248 | 4.8077 | 25.7925
1597 | 114.1694 | 114.1694 |  | 2210.3161 | 87.7945 | 53.2907 | 0 | -6.7199 | 6 | 1.6664 | 5.2542 | 28.4231
1598 | 114.0132 | 114.0132 |  | 2207.292 | 87.7739 | 46.3893 | 0 | -6.7199 | 6 | 1.4506 | 4.5738 | 24.413
1599 | 113.4797 | 113.4797 |  | 2196.9636 | 87.8269 | 36.356 | 0 | -6.7199 | 6 | 1.1369 | 3.5845 | 18.4358
1600 | 112.7232 | 112.7232 |  | 2182.3187 | 88.0223 | 30.8233 | 0 | -6.7199 | 6 | 0.96386 | 3.039 | 15.0817
1601 | 111.7636 | 111.7636 |  | 2163.7412 | 88.1494 | 24.6 | 0 | -6.7199 | 6 | 0.76925 | 2.4255 | 11.2489
1602 | 110.6647 | 110.6647 |  | 2142.4662 | 88.2382 | 23.3332 | 0 | -6.7199 | 6 | 0.72964 | 2.3006 | 10.5059
1603 | 109.675 | 109.675 |  | 2123.3049 | 88.3271 | 27.026 | 0 | -6.7199 | 6 | 0.84512 | 2.6647 | 12.8697
1604 | 108.8422 | 108.8422 |  | 2107.1827 | 88.4188 | 29.0009 | 0 | -6.7199 | 6 | 0.90687 | 2.8594 | 14.1336
1605 | 108.0824 | 108.0824 |  | 2092.4725 | 88.5221 | 30.7167 | 0 | -6.7199 | 6 | 0.96053 | 3.0285 | 15.2241
1606 | 107.4264 | 107.4264 |  | 2079.7729 | 88.6037 | 31.5325 | 0 | -6.7199 | 6 | 0.98604 | 3.109 | 15.7515
1607 | 106.8026 | 106.8026 |  | 2067.6959 | 88.7327 | 33.4899 | 0 | -6.7199 | 6 | 1.0472 | 3.302 | 16.9697
1608 | 106.371 | 106.371 |  | 2059.3407 | 88.8408 | 38.8685 | 0 | -6.7199 | 6 | 1.2154 | 3.8323 | 20.2216
1609 | 106.1464 | 106.1464 |  | 2054.9914 | 88.9306 | 43.7847 | 0 | -6.7199 | 6 | 1.3692 | 4.317 | 23.1325
1610 | 106.1152 | 106.1152 |  | 2054.3873 | 88.8109 | 48.6614 | 0 | -6.7199 | 6 | 1.5217 | 4.7978 | 25.9639
1611 | 106.2444 | 106.2444 |  | 2056.8879 | 88.72 | 52.0326 | 0 | -6.7199 | 6 | 1.6271 | 5.1302 | 27.8897
1612 | 106.4436 | 106.4436 |  | 2060.7456 | 88.6388 | 52.8687 | 0 | -6.7199 | 6 | 1.6532 | 5.2126 | 28.3611
1613 | 106.6427 | 106.6427 |  | 2064.599 | 88.5879 | 53.0047 | 0 | -6.7199 | 6 | 1.6575 | 5.226 | 28.4351
1614 | 106.8411 | 106.8411 |  | 2068.4407 | 88.5256 | 52.8454 | 0 | -6.7199 | 6 | 1.6525 | 5.2103 | 28.3414
1615 | 107.0251 | 107.0251 |  | 2072.0039 | 88.4748 | 53.401 | 0 | -6.7199 | 6 | 1.6699 | 5.2651 | 28.6535
1616 | 107.2626 | 107.2626 |  | 2076.6007 | 88.4125 | 55.8185 | 0 | -6.7199 | 6 | 1.7455 | 5.5035 | 30.0143
1617 | 107.774 | 107.774 |  | 2086.502 | 88.3622 | 75.1895 | 0 | -6.7199 | 6 | 2.3512 | 7.4134 | 40.5235
1618 | 109.079 | 109.079 |  | 2111.7663 | 88.3226 | 86.6217 | 0 | -6.7199 | 6 | 2.7087 | 8.5405 | 46.4121
1619 | 110.3925 | 110.3925 |  | 2137.1957 | 88.4132 | 86.1196 | 0 | -6.7199 | 6 | 2.693 | 8.491 | 46.1953
1620 | 111.4882 | 111.4882 |  | 2158.4091 | 88.433 | 85.9125 | 0 | -6.7199 | 6 | 2.6865 | 8.4706 | 46.1156
1621 | 112.6861 | 112.6861 |  | 2181.5992 | 88.4443 | 90.4512 | 0 | -6.7199 | 6 | 2.8285 | 8.9181 | 48.4321
1622 | 113.9488 | 113.9488 |  | 2206.0455 | 88.5168 | 91.7981 | 0 | -6.7199 | 6 | 2.8706 | 9.0509 | 49.1363
1623 | 115.098 | 115.098 |  | 2228.2937 | 88.6005 | 92.0134 | 0 | -6.7199 | 6 | 2.8773 | 9.0721 | 49.2681
1624 | 116.1027 | 116.1027 |  | 2247.7445 | 88.5267 | 80.7092 | 0 | -6.7199 | 6 | 2.5238 | 7.9576 | 43.4713
1625 | 116.5158 | 116.5158 |  | 2255.7429 | 88.3566 | 64.2388 | 0 | -6.7199 | 6 | 2.0088 | 6.3337 | 34.5561
1626 | 116.6423 | 116.6423 |  | 2258.1913 | 88.225 | 63.0133 | 0 | -6.7199 | 6 | 1.9705 | 6.2128 | 33.8691
1627 | 116.7329 | 116.7329 |  | 2259.9468 | 88.1134 | 56.1241 | 0 | -6.7199 | 6 | 1.755 | 5.5336 | 29.9683
1628 | 116.2894 | 116.2894 |  | 2251.3595 | 87.8927 | 35.0673 | 0 | -6.7199 | 6 | 1.0966 | 3.4575 | 17.5183
1629 | 115.1168 | 115.1168 |  | 2228.6576 | 87.9077 | 16.5576 | 0 | -6.7199 | 6 | 0.51776 | 1.6325 | 5.9355
1630 | 113.4699 | 113.4699 |  | 2196.7747 | 87.9063 | 9.0409 | 0 | -6.7199 | 6 | 0.28271 | 0.89139 | 1.1193
1631 | 111.7246 | 111.7246 |  | 2162.9855 | 88.0061 | 7.1563 | 0 | -6.7199 | 6 | 0.22378 | 0.70558 | -0.025888
1632 | 109.991 | 109.991 |  | 2129.4234 | 88.0577 | 10.6175 | 0 | -6.7199 | 6 | 0.33202 | 1.0468 | 2.3578
1633 | 108.6274 | 108.6274 |  | 2103.0236 | 88.1475 | 18.0522 | 0 | -6.7199 | 6 | 0.5645 | 1.7799 | 7.252
1634 | 107.4626 | 107.4626 |  | 2080.4732 | 88.1801 | 20.0587 | 0 | -6.7199 | 6 | 0.62725 | 1.9777 | 8.5911
1635 | 106.5208 | 106.5208 |  | 2062.2402 | 88.2689 | 30.575 | 0 | -6.7199 | 6 | 0.9561 | 3.0146 | 15.2014
1636 | 106.1377 | 106.1377 |  | 2054.8227 | 88.3506 | 40.6503 | 0 | -6.7199 | 6 | 1.2712 | 4.0079 | 21.2873
1637 | 105.9334 | 105.9334 |  | 2050.8684 | 88.4197 | 43.6459 | 0 | -6.7199 | 6 | 1.3648 | 4.3033 | 23.0568
1638 | 105.9087 | 105.9087 |  | 2050.3887 | 88.3506 | 48.2447 | 0 | -6.7199 | 6 | 1.5086 | 4.7567 | 25.7283
1639 | 105.8883 | 105.8883 |  | 2049.9942 | 88.2541 | 41.0638 | 0 | -6.7199 | 6 | 1.2841 | 4.0487 | 21.5392
1640 | 105.4354 | 105.4354 |  | 2041.2257 | 88.2677 | 31.3255 | 0 | -6.7199 | 6 | 0.97956 | 3.0886 | 15.7035
1641 | 104.8803 | 104.8803 |  | 2030.4806 | 88.3935 | 34.3283 | 0 | -6.7199 | 6 | 1.0735 | 3.3846 | 17.5476
1642 | 104.4687 | 104.4687 |  | 2022.511 | 88.5943 | 32.3613 | 0 | -6.7199 | 6 | 1.012 | 3.1907 | 16.3705
1643 | 103.852 | 103.852 |  | 2010.5717 | 88.7853 | 30.242 | 0 | -6.7199 | 6 | 0.94568 | 2.9817 | 15.1013
1644 | 103.4935 | 103.4935 |  | 2003.6305 | 88.9296 | 42.0483 | 0 | -6.7199 | 6 | 1.3149 | 4.1458 | 22.1826
1645 | 103.6785 | 103.6785 |  | 2007.2131 | 88.895 | 56.1623 | 0 | -6.7199 | 6 | 1.7562 | 5.5374 | 30.2412
1646 | 104.3092 | 104.3092 |  | 2019.4233 | 88.8719 | 66.7171 | 0 | -6.7199 | 6 | 2.0863 | 6.578 | 36.0006
1647 | 105.1795 | 105.1795 |  | 2036.2716 | 88.9828 | 70.5659 | 0 | -6.7199 | 6 | 2.2066 | 6.9575 | 38.0566
1648 | 106.0572 | 106.0572 |  | 2053.2641 | 88.9558 | 71.5703 | 0 | -6.7199 | 6 | 2.238 | 7.0565 | 38.5986
1649 | 107.0173 | 107.0173 |  | 2071.8521 | 88.919 | 78.4219 | 0 | -6.7199 | 6 | 2.4523 | 7.7321 | 42.1877
1650 | 108.2078 | 108.2078 |  | 2094.9002 | 88.8712 | 85.7002 | 0 | -6.7199 | 6 | 2.6799 | 8.4497 | 45.9223
1651 | 109.538 | 109.538 |  | 2120.652 | 88.8606 | 87.1077 | 0 | -6.7199 | 6 | 2.7239 | 8.5885 | 46.6698
1652 | 111.0522 | 111.0522 |  | 2149.9679 | 88.9006 | 88.7136 | 0 | -6.7199 | 6 | 2.7741 | 8.7468 | 47.5186
1653 | 112.5264 | 112.5264 |  | 2178.5075 | 88.6996 | 90.2812 | 0 | -6.7199 | 6 | 2.8231 | 8.9013 | 48.3429
1654 | 113.9347 | 113.9347 |  | 2205.7724 | 88.5042 | 91.783 | 0 | -6.7199 | 6 | 2.8701 | 9.0494 | 49.1284
1655 | 115.2514 | 115.2514 |  | 2231.2635 | 88.3604 | 89.7685 | 0 | -6.7199 | 6 | 2.8071 | 8.8508 | 48.1387
1656 | 115.9942 | 115.9942 |  | 2245.6448 | 88.265 | 74.3817 | 0 | -6.7199 | 6 | 2.3259 | 7.3337 | 40.112
1657 | 116.4808 | 116.4808 |  | 2255.0658 | 88.0379 | 73.1657 | 0 | -6.7199 | 6 | 2.2879 | 7.2138 | 39.4518
1658 | 117.0418 | 117.0418 |  | 2265.9265 | 87.8911 | 80.6578 | 0 | -6.7199 | 6 | 2.5222 | 7.9525 | 43.4415
1659 | 117.859 | 117.859 |  | 2281.7469 | 87.8584 | 88.6167 | 0 | -6.7199 | 6 | 2.7711 | 8.7372 | 47.5766
1660 | 118.7727 | 118.7727 |  | 2299.4369 | 87.8333 | 90.8414 | 0 | -6.7199 | 6 | 2.8407 | 8.9566 | 48.7182
1661 | 119.7085 | 119.7085 |  | 2317.5544 | 87.9258 | 94.2802 | 0 | -6.7199 | 6 | 2.9482 | 9.2956 | 50.4682
1662 | 120.7103 | 120.7103 |  | 2336.9482 | 88.1161 | 96.4264 | 0 | -6.7199 | 6 | 3.0153 | 9.5072 | 51.5554
1663 | 121.6403 | 121.6403 |  | 2354.9534 | 87.9795 | 93.4685 | 0 | -6.7199 | 6 | 2.9228 | 9.2156 | 50.0616
1664 | 122.4135 | 122.4135 |  | 2369.9226 | 88.1522 | 88.5875 | 0 | -6.7199 | 6 | 2.7702 | 8.7344 | 47.5481
1665 | 123.0213 | 123.0213 |  | 2381.6883 | 88.1945 | 85.4556 | 0 | -6.7199 | 6 | 2.6722 | 8.4256 | 45.9047
1666 | 123.5666 | 123.5666 |  | 2392.2467 | 88.1805 | 85.5752 | 0 | -6.7199 | 6 | 2.676 | 8.4374 | 45.9584
1667 | 124.1093 | 124.1093 |  | 2402.7526 | 88.1664 | 86.8714 | 0 | -6.7199 | 6 | 2.7165 | 8.5651 | 46.6293
1668 | 124.6588 | 124.6588 |  | 2413.3907 | 88.2087 | 87.1765 | 0 | -6.7199 | 6 | 2.7261 | 8.5952 | 46.7792
1669 | 125.1615 | 125.1615 |  | 2423.1234 | 88.1947 | 85.7369 | 0 | -6.7199 | 6 | 2.681 | 8.4533 | 46.0119
1670 | 125.6009 | 125.6009 |  | 2431.6303 | 88.1933 | 84.6596 | 0 | -6.7199 | 6 | 2.6473 | 8.3471 | 45.4322
1671 | 125.9729 | 125.9729 |  | 2438.832 | 88.192 | 81.1732 | 0 | -6.7199 | 6 | 2.5383 | 8.0033 | 43.564
1672 | 126.2023 | 126.2023 |  | 2443.2725 | 88.1906 | 78.1238 | 0 | -6.7199 | 6 | 2.443 | 7.7027 | 41.9131
1673 | 126.395 | 126.395 |  | 2447.0031 | 88.1123 | 77.8853 | 0 | -6.7199 | 6 | 2.4355 | 7.6792 | 41.7774
1674 | 126.5647 | 126.5647 |  | 2450.2889 | 88.0398 | 77.6356 | 0 | -6.7199 | 6 | 2.4277 | 7.6545 | 41.636
1675 | 126.72 | 126.72 |  | 2453.296 | 88.0261 | 76.9972 | -8.7706 | 2.0506 | 6 | 2.4077 | 7.5916 | 41.2836
1676 | 126.8166 | 126.8166 |  | 2455.1662 | 88.0123 | 75.1498 | -9.6108 | 2.8909 | 6 | 2.35 | 7.4095 | 40.2715
1677 | 126.8766 | 126.8766 |  | 2456.3275 | 88.0196 | 74.9509 | -9.6108 | 2.8909 | 6 | 2.3437 | 7.3898 | 40.1603
1678 | 126.9304 | 126.9304 |  | 2457.3692 | 88.0432 | 73.9105 | -9.6108 | 2.8909 | 6 | 2.3112 | 7.2873 | 39.5872
1679 | 126.88 | 126.88 |  | 2456.3929 | 88.0103 | 67.5226 | -7.0862 | 0.36624 | 6 | 2.1115 | 6.6574 | 36.0417
1680 | 126.6367 | 126.6367 |  | 2451.6835 | 88.1126 | 63.7164 | -4.4735 | -2.2464 | 6 | 1.9924 | 6.2822 | 33.9057
1681 | 126.3935 | 126.3935 |  | 2446.9751 | 88.2168 | 64.2099 | -4.4735 | -2.2464 | 6 | 2.0079 | 6.3308 | 34.1967
1682 | 126.1518 | 126.1518 |  | 2442.2965 | 88.3166 | 64.0765 | -4.4735 | -2.2464 | 6 | 2.0037 | 6.3177 | 34.1322
1683 | 125.9383 | 125.9383 |  | 2438.1615 | 88.4163 | 65.1281 | -7.0987 | 0.3788 | 6 | 2.0366 | 6.4214 | 34.7362
1684 | 125.7628 | 125.7628 |  | 2434.7644 | 88.4693 | 66.0979 | -7.0987 | 0.3788 | 6 | 2.0669 | 6.517 | 35.2902
1685 | 125.6471 | 125.6471 |  | 2432.525 | 88.4718 | 69.3359 | -7.0862 | 0.36624 | 6 | 2.1682 | 6.8362 | 37.1069
1686 | 125.655 | 125.655 |  | 2432.677 | 88.4769 | 72.4977 | -9.6108 | 2.8909 | 6 | 2.267 | 7.148 | 38.8579
1687 | 125.7402 | 125.7402 |  | 2434.3263 | 88.4817 | 76.7318 | -8.7706 | 2.0506 | 6 | 2.3994 | 7.5654 | 41.1729
1688 | 126.0765 | 126.0765 |  | 2440.8378 | 88.3833 | 90.5744 | -5.6662 | -1.0538 | 6 | 2.8323 | 8.9303 | 48.5258
1689 | 126.7473 | 126.7473 |  | 2453.8249 | 88.3492 | 93.842 | -5.6662 | -1.0538 | 6 | 2.9345 | 9.2524 | 50.2041
1690 | 127.2127 | 127.2127 |  | 2462.8351 | 88.4021 | 85.9565 | -7.3979 | 0.67795 | 6 | 2.6879 | 8.4749 | 46.0764
1691 | 127.5169 | 127.5169 |  | 2468.7244 | 88.3816 | 80.709 | -8.057 | 1.3371 | 6 | 2.5238 | 7.9576 | 43.2654
1692 | 127.6785 | 127.6785 |  | 2471.8523 | 88.3314 | 81.1086 | -7.3979 | 0.67795 | 6 | 2.5363 | 7.997 | 43.475
1693 | 127.9263 | 127.9263 |  | 2476.6495 | 88.3309 | 80.7561 | -8.057 | 1.3371 | 6 | 2.5253 | 7.9622 | 43.2765
1694 | 127.9962 | 127.9962 |  | 2478.0033 | 88.3939 | 74.4514 | -9.6108 | 2.8909 | 6 | 2.3281 | 7.3406 | 39.8419
1695 | 127.9835 | 127.9835 |  | 2477.7567 | 88.4053 | 74.5364 | -9.6108 | 2.8909 | 6 | 2.3308 | 7.349 | 39.8891
1696 | 128.0354 | 128.0354 |  | 2478.7628 | 88.3944 | 78.794 | -8.7706 | 2.0506 | 6 | 2.4639 | 7.7688 | 42.2118
1697 | 128.2286 | 128.2286 |  | 2482.5031 | 88.4374 | 83.0746 | -7.3979 | 0.67795 | 6 | 2.5978 | 8.1908 | 44.5112
1698 | 128.4429 | 128.4429 |  | 2486.6521 | 88.5102 | 79.764 | -8.057 | 1.3371 | 6 | 2.4943 | 7.8644 | 42.722
1699 | 128.5031 | 128.5031 |  | 2487.8174 | 88.5532 | 76.8213 | -8.7706 | 2.0506 | 6 | 2.4022 | 7.5743 | 41.1199
1700 | 128.5705 | 128.5705 |  | 2489.1218 | 88.5472 | 77.7677 | -8.7706 | 2.0506 | 6 | 2.4318 | 7.6676 | 41.6333
1701 | 128.6073 | 128.6073 |  | 2489.8345 | 88.5429 | 75.1563 | -9.6108 | 2.8909 | 6 | 2.3502 | 7.4101 | 40.2037
1702 | 128.5506 | 128.5506 |  | 2488.737 | 88.573 | 72.4436 | -10.5047 | 3.7848 | 6 | 2.2653 | 7.1426 | 38.7103
1703 | 128.4457 | 128.4457 |  | 2486.7048 | 88.6722 | 71.1991 | -7.98 | 1.2601 | 6 | 2.2264 | 7.0199 | 38.0245
1704 | 128.2854 | 128.2854 |  | 2483.6023 | 88.7625 | 67.23 | -7.98 | 1.2601 | 6 | 2.1023 | 6.6286 | 35.8127
1705 | 128.0312 | 128.0312 |  | 2478.6816 | 88.8984 | 67.9556 | -7.98 | 1.2601 | 6 | 2.125 | 6.7001 | 36.2323
1706 | 127.8848 | 127.8848 |  | 2475.8456 | 89.0075 | 68.4724 | -7.98 | 1.2601 | 6 | 2.1412 | 6.7511 | 36.5287
1707 | 127.5869 | 127.5869 |  | 2470.0793 | 88.9612 | 59.9089 | -9.2512 | 2.5312 | 6 | 1.8734 | 5.9068 | 31.685
1708 | 127.1095 | 127.1095 |  | 2460.8362 | 88.8894 | 59.0668 | -9.2512 | 2.5312 | 6 | 1.847 | 5.8237 | 31.2252
1709 | 126.8498 | 126.8498 |  | 2455.8079 | 88.8976 | 71.4027 | -7.98 | 1.2601 | 6 | 2.2328 | 7.04 | 38.2061
1710 | 126.9277 | 126.9277 |  | 2457.3175 | 88.91 | 75.0335 | -10.5047 | 3.7848 | 6 | 2.3463 | 7.398 | 40.2036
1711 | 126.8687 | 126.8687 |  | 2456.1744 | 88.782 | 68.1759 | -7.98 | 1.2601 | 6 | 2.1319 | 6.7219 | 36.4082
1712 | 126.7058 | 126.7058 |  | 2453.0206 | 88.7875 | 67.3387 | -7.98 | 1.2601 | 6 | 2.1057 | 6.6393 | 35.9462
1713 | 126.6325 | 126.6325 |  | 2451.6022 | 88.7728 | 75.0314 | -10.5047 | 3.7848 | 6 | 2.3463 | 7.3978 | 40.2135
1714 | 126.8112 | 126.8112 |  | 2455.0621 | 88.6573 | 78.9366 | -8.9509 | 2.231 | 6 | 2.4684 | 7.7828 | 42.3327
1715 | 126.9517 | 126.9517 |  | 2457.7823 | 88.6406 | 78.112 | -9.6644 | 2.9445 | 6 | 2.4426 | 7.7015 | 41.8812
1716 | 127.1789 | 127.1789 |  | 2462.1795 | 88.5431 | 83.9277 | -8.2918 | 1.5718 | 6 | 2.6245 | 8.2749 | 45.0003
1717 | 127.5712 | 127.5712 |  | 2469.7744 | 88.5226 | 89.456 | -7.9205 | 1.2006 | 6 | 2.7973 | 8.82 | 47.9088
1718 | 128.0515 | 128.0515 |  | 2479.0732 | 88.5021 | 91.5045 | -8.2456 | 1.5257 | 6 | 2.8614 | 9.022 | 48.9661
1719 | 128.5341 | 128.5341 |  | 2488.4166 | 88.5748 | 91.9925 | -8.2456 | 1.5257 | 6 | 2.8766 | 9.0701 | 49.2079
1720 | 129.009 | 129.009 |  | 2497.61 | 88.6782 | 92.2758 | -7.9205 | 1.2006 | 6 | 2.8855 | 9.098 | 49.3428
1721 | 129.4657 | 129.4657 |  | 2506.452 | 88.7817 | 92.6508 | -7.9205 | 1.2006 | 6 | 2.8972 | 9.135 | 49.5253
1722 | 129.9229 | 129.9229 |  | 2515.3039 | 88.8546 | 93.6758 | -7.9205 | 1.2006 | 6 | 2.9293 | 9.236 | 50.0448
1723 | 130.3901 | 130.3901 |  | 2524.3481 | 88.8349 | 95.0932 | -8.2456 | 1.5257 | 6 | 2.9736 | 9.3758 | 50.7656
1724 | 130.8443 | 130.8443 |  | 2533.1426 | 88.7166 | 92.9547 | -8.2918 | 1.5718 | 6 | 2.9067 | 9.1649 | 49.6421
1725 | 131.1167 | 131.1167 |  | 2538.4155 | 88.5069 | 83.4636 | -8.2918 | 1.5718 | 6 | 2.6099 | 8.2292 | 44.6105
1726 | 131.135 | 131.135 |  | 2538.7696 | 88.2733 | 79.5064 | -8.9509 | 2.231 | 6 | 2.4862 | 7.839 | 42.4707
1727 | 131.1076 | 131.1076 |  | 2538.2391 | 88.0338 | 73.891 | -10.5047 | 3.7848 | 6 | 2.3106 | 7.2853 | 39.3916
1728 | 130.635 | 130.635 |  | 2529.0893 | 87.8425 | 49.9194 | -9.2438 | 2.5239 | 6 | 1.561 | 4.9218 | 25.6749
1729 | 129.4816 | 129.4816 |  | 2506.761 | 87.771 | 36.2622 | -5.6596 | -1.0603 | 6 | 1.1339 | 3.5753 | 17.4907
1730 | 128.0844 | 128.0844 |  | 2479.7105 | 87.9873 | 19.8537 | 0 | -6.7199 | 6 | 0.62083 | 1.9575 | 7.2481
1731 | 126.0299 | 126.0299 |  | 2439.9348 | 88.0585 | 9.4551 | 0 | -6.7199 | 6 | 0.29567 | 0.93223 | 0.59929
1732 | 124.107 | 124.107 |  | 2402.7085 | 88.1246 | 12.0655 | 0 | -6.7199 | 6 | 0.37729 | 1.1896 | 2.4491
1733 | 122.075 | 122.075 |  | 2363.3689 | 88.1099 | 6.452 | -40.2475 | 33.5275 | 6 | 0.20176 | 0.63614 | -1.1339
1734 | 119.8282 | 119.8282 |  | 2319.8702 | 88.1262 | 0 | -36.5567 | 29.8368 | 6 | 0 | 0 | -5.115
1735 | 117.281 | 117.281 |  | 2270.5562 | 88.1138 | 0 | -33.8733 | 27.1534 | 6 | 0 | 0 | -4.9674
1736 | 114.328 | 114.328 |  | 2213.3876 | 87.9755 | 0 | -29.1119 | 22.3919 | 6 | 0 | 0 | -4.7993
1737 | 112.1178 | 112.1178 |  | 2170.5978 | 88.0333 | 0 | -29.0506 | 22.3306 | 6 | 0 | 0 | -2.4862
1738 | 110.134 | 110.134 |  | 2132.1916 | 88.1279 | 0 | -25.0251 | 18.3051 | 6 | 0 | 0 | -2.479
1739 | 107.9919 | 107.9919 |  | 2090.7209 | 88.1772 | 0 | -31.7963 | 25.0763 | 6 | 0 | 0 | -4.4498
1740 | 105.1355 | 105.1355 |  | 2035.4214 | 88.2287 | 0 | -35.2704 | 28.5504 | 6 | 0 | 0 | -4.2969
1741 | 102.9174 | 102.9174 |  | 1992.4786 | 88.2594 | 0 | -34.4595 | 27.7395 | 6 | 0 | 0 | -3.6219
1742 | 101.1092 | 101.1092 |  | 1957.4708 | 88.3552 | 0 | -19.407 | 12.687 | 6 | 0 | 0 | -2.8406
1743 | 99.3253 | 99.3253 |  | 1922.9357 | 88.3937 | 0 | -11.6811 | 4.9612 | 6 | 0 | 0 | -2.4306
1744 | 97.7184 | 97.7184 |  | 1891.8261 | 88.4713 | 5.4744 | -5.4668 | -1.2531 | 6 | 0.17119 | 0.53975 | -0.3725
1745 | 96.2326 | 96.2326 |  | 1863.0605 | 88.5538 | 5.4839 | 0 | -6.7199 | 6 | 0.17148 | 0.54068 | -0.29042
1746 | 94.8225 | 94.8225 |  | 1835.7611 | 88.6362 | 8.8881 | 0 | -6.7199 | 6 | 0.27794 | 0.87633 | 2.0115
1747 | 93.711 | 93.711 |  | 1814.2431 | 88.7632 | 12.4311 | 0 | -6.7199 | 6 | 0.38872 | 1.2256 | 4.3542
1748 | 92.6395 | 92.6395 |  | 1793.4991 | 88.8846 | 12.067 | 0 | -6.7199 | 6 | 0.37734 | 1.1898 | 4.1675
1749 | 91.6157 | 91.6157 |  | 1773.6777 | 89.006 | 12.0618 | 0 | -6.7199 | 6 | 0.37718 | 1.1892 | 4.2086
1750 | 90.6536 | 90.6536 |  | 1755.0506 | 89.0833 | 15.9999 | -0.93337 | -5.7866 | 6 | 0.50033 | 1.5775 | 6.7531
1751 | 90.0384 | 90.0384 |  | 1743.1402 | 88.9778 | 22.8802 | -2.4468 | -4.2731 | 6 | 0.71548 | 2.2559 | 11.0549
1752 | 89.6368 | 89.6368 |  | 1735.3654 | 89.0259 | 24.6255 | -2.4468 | -4.2731 | 6 | 0.77005 | 2.428 | 12.1329
1753 | 89.2327 | 89.2327 |  | 1727.5432 | 89.0747 | 22.5363 | -3.1457 | -3.5742 | 6 | 0.70472 | 2.222 | 10.8683
1754 | 88.7114 | 88.7114 |  | 1717.45 | 89.0015 | 20.4265 | -13.9987 | 7.2787 | 6 | 0.63875 | 2.014 | 9.586
1755 | 88.1563 | 88.1563 |  | 1706.7043 | 89.0648 | 20.7146 | -3.1457 | -3.5742 | 6 | 0.64776 | 2.0424 | 9.7815
1756 | 87.6839 | 87.6839 |  | 1697.5577 | 89.0205 | 21.6401 | -3.1457 | -3.5742 | 6 | 0.6767 | 2.1336 | 10.365
1757 | 87.2378 | 87.2378 |  | 1688.9215 | 89.1126 | 22.6475 | -13.9987 | 7.2787 | 6 | 0.7082 | 2.2329 | 10.9944
1758 | 86.847 | 86.847 |  | 1681.356 | 89.0769 | 22.235 | -3.1457 | -3.5742 | 6 | 0.6953 | 2.1923 | 10.7535
1759 | 86.3895 | 86.3895 |  | 1672.4988 | 89.0411 | 19.5737 | -3.1457 | -3.5742 | 6 | 0.61208 | 1.9299 | 9.133
1760 | 85.8059 | 85.8059 |  | 1661.1998 | 89.0054 | 17.1307 | -11.5232 | 4.8032 | 6 | 0.53568 | 1.689 | 7.6375
1761 | 85.1671 | 85.1671 |  | 1648.833 | 89.0799 | 17.4912 | -2.3593 | -4.3606 | 6 | 0.54696 | 1.7246 | 7.883
1762 | 84.6489 | 84.6489 |  | 1638.8001 | 89.0278 | 19.4232 | -3.1457 | -3.5742 | 6 | 0.60737 | 1.915 | 9.0935
1763 | 84.1261 | 84.1261 |  | 1628.6791 | 89.1285 | 16.3055 | -4.3469 | -2.373 | 6 | 0.50988 | 1.6077 | 7.1801
1764 | 83.4333 | 83.4333 |  | 1615.2662 | 89.0685 | 14.9169 | -3.1802 | -3.5398 | 6 | 0.46646 | 1.4707 | 6.3369
1765 | 82.8338 | 82.8338 |  | 1603.6598 | 88.9948 | 17.0676 | -7.5123 | 0.79237 | 6 | 0.53371 | 1.6828 | 7.6953
1766 | 82.2476 | 82.2476 |  | 1592.3106 | 89.0484 | 14.5274 | -3.1802 | -3.5398 | 6 | 0.45428 | 1.4323 | 6.1341
1767 | 81.4865 | 81.4865 |  | 1577.5761 | 88.9474 | 11.013 | -3.0106 | -3.7093 | 6 | 0.34438 | 1.0858 | 3.9492
1768 | 80.6094 | 80.6094 |  | 1560.5962 | 89.0066 | 9.0559 | -6.9334 | 0.2135 | 6 | 0.28318 | 0.89287 | 2.7385
1769 | 79.6027 | 79.6027 |  | 1541.1069 | 89.0613 | 5.622 | -11.8874 | 5.1674 | 6 | 0.1758 | 0.55431 | 0.57416
1770 | 78.3641 | 78.3641 |  | 1517.1278 | 88.9581 | 3.316 | -54.5222 | 47.8022 | 6 | 0.10369 | 0.32694 | -0.86897
1771 | 76.6454 | 76.6454 |  | 1483.8533 | 88.965 | 0 | -20.2835 | 13.5636 | 6 | 0 | 0 | -2.9145
1772 | 73.3987 | 73.3987 |  | 1420.9978 | 88.9886 | 0 | -13.0816 | 6.3617 | 6 | 0 | 0 | -2.7714
1773 | 69.7624 | 69.7624 |  | 1350.5986 | 88.9938 | 0 | -10.1642 | 3.4443 | 6 | 0 | 0 | -2.6142
1774 | 66.7209 | 66.7209 |  | 1291.715 | 89.031 | 0 | -19.7073 | 12.9874 | 6 | 0 | 0 | -2.485
1775 | 63.6032 | 63.6032 |  | 1231.357 | 89.0666 | 0 | -11.0861 | 4.3661 | 6 | 0 | 0 | -2.3547
1776 | 60.4983 | 60.4983 |  | 1171.245 | 89.0589 | 0 | -18.1429 | 11.423 | 6 | 0 | 0 | -2.2269
1777 | 57.8743 | 57.8743 |  | 1334.3145 | 89.0574 | 0 | -14.0916 | 7.3717 | 5 | 0 | 0 | -2.5782
1778 | 55.4906 | 55.4906 |  | 1279.3562 | 88.9421 | 0 | -14.8977 | 8.1777 | 5 | 0 | 0 | -2.4581
1779 | 53.1426 | 53.1426 |  | 1225.2219 | 88.9761 | 0 | -11.7864 | 5.0664 | 5 | 0 | 0 | -2.3415
1780 | 50.4527 | 50.4527 |  | 1433.7967 | 89.0101 | 0 | -16.8656 | 10.1456 | 4 | 0 | 0 | -2.8004
1781 | 46.7843 | 46.7843 |  | 1329.5445 | 89.045 | 0 | -16.3396 | 9.6197 | 4 | 0 | 0 | -2.5677
1782 | 43.8088 | 43.8088 |  | 1244.9854 | 89.0481 | 0 | -17.1973 | 10.4774 | 4 | 0 | 0 | -2.3839
1783 | 40.9728 | 40.9728 |  | 1164.3909 | 88.9305 | 0 | -29.3319 | 22.612 | 4 | 0 | 0 | -2.2125
1784 | 38.0487 | 38.0487 |  | 1081.2923 | 88.9452 | 0 | -16.3396 | 9.6197 | 4 | 0 | 0 | -2.0393
1785 | 34.1076 | 34.1076 |  | 1315.0662 | 88.9699 | 0 | -15.9713 | 9.2514 | 3 | 0 | 0 | -2.536
1786 | 31.2701 | 31.2701 |  | 1205.6624 | 89.021 | 0 | -11.8996 | 5.1797 | 3 | 0 | 0 | -2.2998
1787 | 28.8776 | 28.8776 |  | 1113.4186 | 89.055 | 0 | -18.6989 | 11.979 | 3 | 0 | 0 | -2.1058
1788 | 27.2784 | 27.2784 |  | 1680.6697 | 89.0433 | 0 | -17.6222 | 10.9023 | 2 | 0 | 0 | -3.3803
1789 | 25.341 | 25.341 |  | 1561.3037 | 88.9413 | 0 | -17.8149 | 11.0949 | 2 | 0 | 0 | -3.0945
1790 | 23.3596 | 23.3596 |  | 1439.2264 | 88.9695 | 0 | -22.7429 | 16.023 | 2 | 0 | 0 | -2.8127
1791 | 21.2282 | 21.2282 |  | 1307.9063 | 88.9943 | 0 | -37.7339 | 31.014 | 2 | 0 | 0 | -2.5203
1792 | 18.7779 | 18.7779 |  | 1156.9416 | 89.0283 | 0 | -22.1701 | 15.4501 | 2 | 0 | 0 | -2.1968
1793 | 15.9521 | 15.9521 |  | 982.8393 | 89.0429 | 0 | -18.3438 | 11.6239 | 2 | 0 | 0 | -1.8385
1794 | 13.2716 | 13.2716 |  | 1580.6939 | 89.0312 | 0 | -14.8772 | 8.1573 | 1 | 0 | 0 | -3.1402
1795 | 10.2694 | 10.2694 |  | 800 | 89.0506 | 2.3621 | 0 | -6.7199 | 0 | 0.073865 | 0.2329 | 0.19971
1796 | 6.7401 | 6.7401 |  | 800 | 89.0721 | 2.3621 | 0 | -6.7199 | 0 | 0.073865 | 0.2329 | 0.041888
1797 | 2.536 | 2.536 |  | 800 | 89.0935 | 2.3621 | 0 | -6.7199 | 0 | 0.073865 | 0.2329 | 0.041888
1798 | 0.14168 | 0.14168 |  | 800 | 89.115 | 2.3621 | -0.454 | -6.2659 | 0 | 0.073865 | 0.2329 | 0.051374
1799 | 0.015294 | 0.015294 |  | 800 | 89.1453 | 2.3621 | -9.0994 | 2.3794 | 0 | 0.073865 | 0.2329 | 0.23201
1800 | 0 | 0 |  | 800 | 89.1769 | 2.3621 | -3.065 | -3.6549 | 0 | 0.073865 | 0.2329 | 0.10593
When the bag phases do not coincide with the standard ones, you must provide the 'bag_phases' vector that defines the phases integration times.
If nothing is provided the default WLTP is run as specified by the regulation.

## NEDC-L
Time [sec] | Dyno Velocity [km/h] | Dyno Gear [-] | Bag Phases [-] | Dyno Gear [-] | OBD Engine Speed [rpm] | OBD Engine Coolant Temperature [°C] | Alternator Current [A] | Low-Voltage Battery Current [A] | Fuel Consumption [g/sec] | Dyno CO2 [g/sec] | Engine power [kW]
times | velocities | gears | bag_phases | target gears | target engine_speeds_out | target engine_coolant_temperatures | target alternator_currents | target battery_currents | target fuel_consumptions | target co2_emissions | target engine_powers_out
Add data here if you want a specific velocity profile and/or bag phases and/or gearshifting pattern to be used for NEDC prediction.
When the bag phases do not coincide with the standard ones, you must provide 'times', 'velocities' and 'bag_phases' vectors. The 'bag_phases' vector defines the phases integration times.
In case of manual transmission you can provide gearshifting pattern. This is not allowed for automatic or cvt transmissions. When you provide the 'gears' vector, you also must provide 'times' and 'velocities' vectors.
If nothing is provided the basic NEDC is run as specified by the regulation.

## WLTP-L
Time [sec] | Dyno Velocity [km/h] | OBD Velocity [km/h] | Bag Phases [-] | OBD Engine Speed [rpm] | OBD Engine Coolant Temperature [°C] | OBD Calculated Engine Load [%] | Alternator Current [A] | Low-Voltage Battery Current [A] | Dyno Gear [-] | Fuel Consumption [g/sec] | Dyno CO2 [g/sec] | Engine power [kW]
times | velocities | obd_velocities | bag_phases | engine_speeds_out | engine_coolant_temperatures | co2_normalization_references | alternator_currents | battery_currents | target gears | target fuel_consumptions | target co2_emissions | target engine_powers_out
When the bag phases do not coincide with the standard ones, you must provide the 'bag_phases' vector that defines the phases integration times.
If nothing is provided the default WLTP is run as specified by the regulation.

## prediction.WLTP
Time [sec] | Velocity [km/h] | Bag Phases [-] | WLTP- H Gear [-] | WLTP- L Gear [-]
times | velocities | bag_phases | gears WLTP-H | gears WLTP-L
This sheet is intended for the calculation of theoretical WLTPs.
Add data here if you want a specific velocity profile and/or bag phases and/or gearshifting pattern to be used for WLTP prediction.
When the bag phases do not coincide with the standard ones, you must provide 'times', 'velocities' and 'bag_phases' vectors. The 'bag_phases' vector defines the phases integration times.
In case of manual transmission you can provide gearshifting pattern. This is not allowed for automatic or cvt transmissions. When you provide the 'gears' vector, you also must provide 'times' and 'velocities' vectors.
If the gears vectors are not provided, CO2MPAS predicts WLTP generating gearshifting pattern according to pre phase-1a version of the GTR spec.
If nothing is provided the default WLTP is run as specified by the regulation.
The road loads and other parameters are the same as for the measured test (as provided in the Inputs tab).

## gear_box_ratios
gear | gear box ratio | final drive ratio
[-] | [-] | [-] | Definitions:
1 | 3.642 |  | * gear box ratio matrix is an array: [Ratio for gear 1, Ratio for gear 2, …]
2 | 1.884
3 | 1.179 |  | * final drive ratio matrix is an array: [Ratio for gear 1, Ratio for gear 2, …]
4 | 0.869
5 | 0.705
6 | 0.592
7
8
9
10
11
12
13
14
15
16

## active_cylinder_ratios
Active cylinder ratios
[-] | Note:
1 | Make sure to set the parameter 'engine_has_cylinder_deactivation' in the 'Inputs' tab to TRUE.
Example:
If the vehicle has an engine with 4 cylinders and it has the possibility to deactivate 2 cylinders, you have to introduce the following ratio: 0.5 (2/4).
If the vehicle has an engine with 3 cylinders and it has the possibility to deactivate 1 cylinder, you have to introduce the following ratios: 0.66 (2/3).
If the vehicle has an engine with 6 cylinders and it has the possibility to deactivate 3 cylinders, you have to introduce the following ratio: 0.5 (3/6).
If the vehicle has an engine with 6 cylinders and it has the possibility to deactivate 2 or 3 cylinders, you have to introduce the following ratios: 0.66 (4/6) and 0.5 (3/6).
If the vehicle has an engine with 6 cylinders and it has the possibility to deactivate 2 or 3 or 4 cylinders, you have to introduce the following ratios: 0.66 (4/6), 0.5 (3/6), and 0.33 (2/6).

## T1_map
speed | power
RPM | kW
800 | 9.6624
900 | 12.6719
1000 | 15.6055
1100 | 18.4823
1200 | 21.3194
1300 | 24.1317
1400 | 26.9323
1500 | 29.7317
1600 | 32.5389
1700 | 35.3602
1800 | 38.2003
1900 | 41.0616
2000 | 43.9442
2100 | 46.8466
2200 | 49.7646
2300 | 52.6925
2400 | 55.6221
2500 | 58.5431
2600 | 61.4434
2700 | 64.3085
2800 | 67.122
2900 | 69.8654
3000 | 72.5178
3100 | 75.0567
3200 | 77.4571
3300 | 79.692
3400 | 81.7325
3500 | 83.5474
3600 | 85.1033
3700 | 86.365
3800 | 87.2951
3900 | 87.854
4000 | 88

## meta.WLTP-H.pa
Parameter | Name | Value | Unit | Format | Comments
Bag Values
WLTP-H CO2 value phase 1 - Test A | test_a.co2_emission_low |  | gCO2/km | float | Phase low, bag values not corrected for RCB, not rounded WLTP-H test measurements | Phase low, bag values not corrected for RCB, not rounded WLTP-H test measurements
WLTP-H CO2 value phase 2 - Test A | test_a.co2_emission_medium |  | gCO2/km | float | Phase medium, bag values not corrected for RCB, not rounded WLTP-H test measurements | Phase medium, bag values not corrected for RCB, not rounded WLTP-H test measurements
WLTP-H CO2 value phase 3 - Test A | test_a.co2_emission_high |  | gCO2/km | float | Phase high, bag values not corrected for RCB, not rounded WLTP-H test measurements | Phase high, bag values not corrected for RCB, not rounded WLTP-H test measurements
WLTP-H CO2 value phase 4 - Test A | test_a.co2_emission_extra_high |  | gCO2/km | float | Phase extra high, bag values not corrected for RCB, not rounded WLTP-H test measurements | Phase extra high, bag values not corrected for RCB, not rounded WLTP-H test measurements
WLTP-H Combined fuel consumption - Test A | test_a.fuel_consumption_combined |  | l fuel/100km | float | Combined fuel consumption for WLTP-H test [l/100 km] | Combined fuel consumption for WLTP-H test [l/100 km]
WLTP-H RCB correction - Test A | test_a.rcb_correction |  |  | bool | 0 = No ¦ 1 = Yes - Correction performed? (default: 0) | 0 = No ¦ 1 = Yes - Correction performed? (default: 0)
WLTP-H Speed and distance correction - Test A | test_a.speed_distance_correction |  |  | bool | 0 = No ¦ 1 = Yes - Correction performed? (default: 0) | 0 = No ¦ 1 = Yes - Correction performed? (default: 0)
WLTP-H CO2 value phase 1 - Test B | test_b.co2_emission_low |  | gCO2/km | float | Phase low, bag values not corrected for RCB, not rounded WLTP-H test measurements | Phase low, bag values not corrected for RCB, not rounded WLTP-H test measurements
WLTP-H CO2 value phase 2 - Test B | test_b.co2_emission_medium |  | gCO2/km | float | Phase medium, bag values not corrected for RCB, not rounded WLTP-H test measurements | Phase medium, bag values not corrected for RCB, not rounded WLTP-H test measurements
WLTP-H CO2 value phase 3 - Test B | test_b.co2_emission_high |  | gCO2/km | float | Phase high, bag values not corrected for RCB, not rounded WLTP-H test measurements | Phase high, bag values not corrected for RCB, not rounded WLTP-H test measurements
WLTP-H CO2 value phase 4 - Test B | test_b.co2_emission_extra_high |  | gCO2/km | float | Phase extra high, bag values not corrected for RCB, not rounded WLTP-H test measurements | Phase extra high, bag values not corrected for RCB, not rounded WLTP-H test measurements
WLTP-H Combined fuel consumption - Test B | test_b.fuel_consumption_combined |  | l fuel/100km | float | Combined fuel consumption for WLTP-H test [l/100 km] | Combined fuel consumption for WLTP-H test [l/100 km]
WLTP-H RCB correction - Test B | test_b.rcb_correction |  |  | bool | 0 = No ¦ 1 = Yes - Correction performed? (default: 0) | 0 = No ¦ 1 = Yes - Correction performed? (default: 0)
WLTP-H Speed and distance correction - Test B | test_b.speed_distance_correction |  |  | bool | 0 = No ¦ 1 = Yes - Correction performed? (default: 0) | 0 = No ¦ 1 = Yes - Correction performed? (default: 0)
WLTP-H CO2 value phase 1 - Test C | test_c.co2_emission_low |  | gCO2/km | float | Phase low, bag values not corrected for RCB, not rounded WLTP-H test measurements | Phase low, bag values not corrected for RCB, not rounded WLTP-H test measurements
WLTP-H CO2 value phase 2 - Test C | test_c.co2_emission_medium |  | gCO2/km | float | Phase medium, bag values not corrected for RCB, not rounded WLTP-H test measurements | Phase medium, bag values not corrected for RCB, not rounded WLTP-H test measurements
WLTP-H CO2 value phase 3 - Test C | test_c.co2_emission_high |  | gCO2/km | float | Phase high, bag values not corrected for RCB, not rounded WLTP-H test measurements | Phase high, bag values not corrected for RCB, not rounded WLTP-H test measurements
WLTP-H CO2 value phase 4 - Test C | test_c.co2_emission_extra_high |  | gCO2/km | float | Phase extra high, bag values not corrected for RCB, not rounded WLTP-H test measurements | Phase extra high, bag values not corrected for RCB, not rounded WLTP-H test measurements
WLTP-H Combined fuel consumption - Test C | test_c.fuel_consumption_combined |  | l fuel/100km | float | Combined fuel consumption for WLTP-H test [l/100 km] | Combined fuel consumption for WLTP-H test [l/100 km]
WLTP-H RCB correction - Test C | test_c.rcb_correction |  |  | bool | 0 = No ¦ 1 = Yes - Correction performed? (default: 0) | 0 = No ¦ 1 = Yes - Correction performed? (default: 0)
WLTP-H Speed and distance correction - Test C | test_c.speed_distance_correction |  |  | bool | 0 = No ¦ 1 = Yes - Correction performed? (default: 0) | 0 = No ¦ 1 = Yes - Correction performed? (default: 0)

## meta.WLTP-H.test_b.1Hz.ts
Time [sec] | Dyno Velocity [km/h] | OBD Velocity [km/h] | Bag Phases [-] | OBD Engine Speed [rpm] | OBD Engine Coolant Temperature [°C] | OBD Calculated Engine Load [%] | Alternator Current [A] | Low-Voltage Battery Current [A]
times | velocities | obd_velocities | bag_phases | engine_speeds_out | engine_coolant_temperatures | co2_normalization_references | alternator_currents | battery_currents

## meta.WLTP-H.test_c.1Hz.ts
Time [sec] | Dyno Velocity [km/h] | OBD Velocity [km/h] | Bag Phases [-] | OBD Engine Speed [rpm] | OBD Engine Coolant Temperature [°C] | OBD Calculated Engine Load [%] | Alternator Current [A] | Low-Voltage Battery Current [A]
times | velocities | obd_velocities | bag_phases | engine_speeds_out | engine_coolant_temperatures | co2_normalization_references | alternator_currents | battery_currents

## meta.WLTP-H.test_a.10Hz.ts
Time [sec] | Dyno Velocity [km/h]
times | velocities

## meta.WLTP-H.test_b.10Hz.ts
Time [sec] | Dyno Velocity [km/h]
times | velocities

## meta.WLTP-H.test_c.10Hz.ts
Time [sec] | Dyno Velocity [km/h]
times | velocities

## meta.WLTP-L.pa
Parameter | Name | Value | Unit | Format | Comments
Bag Values
WLTP-L CO2 value phase 1 - Test A | test_a.co2_emission_low |  | gCO2/km | float | Phase low, bag values not corrected for RCB, not rounded WLTP-L test measurements | Phase low, bag values not corrected for RCB, not rounded WLTP-L test measurements
WLTP-L CO2 value phase 2 - Test A | test_a.co2_emission_medium |  | gCO2/km | float | Phase medium, bag values not corrected for RCB, not rounded WLTP-L test measurements | Phase medium, bag values not corrected for RCB, not rounded WLTP-L test measurements
WLTP-L CO2 value phase 3 - Test A | test_a.co2_emission_high |  | gCO2/km | float | Phase high, bag values not corrected for RCB, not rounded WLTP-L test measurements | Phase high, bag values not corrected for RCB, not rounded WLTP-L test measurements
WLTP-L CO2 value phase 4 - Test A | test_a.co2_emission_extra_high |  | gCO2/km | float | Phase extra high, bag values not corrected for RCB, not rounded WLTP-L test measurements | Phase extra high, bag values not corrected for RCB, not rounded WLTP-L test measurements
WLTP-L Combined fuel consumption - Test A | test_a.fuel_consumption_combined |  | l fuel/100km | float | Combined fuel consumption for WLTP-L test [l/100 km] | Combined fuel consumption for WLTP-L test [l/100 km]
WLTP-L RCB correction - Test A | test_a.rcb_correction |  |  | bool | 0 = No ¦ 1 = Yes - Correction performed? (default: 0) | 0 = No ¦ 1 = Yes - Correction performed? (default: 0)
WLTP-L Speed and distance correction - Test A | test_a.speed_distance_correction |  |  | bool | 0 = No ¦ 1 = Yes - Correction performed? (default: 0) | 0 = No ¦ 1 = Yes - Correction performed? (default: 0)
WLTP-L CO2 value phase 1 - Test B | test_b.co2_emission_low |  | gCO2/km | float | Phase low, bag values not corrected for RCB, not rounded WLTP-L test measurements | Phase low, bag values not corrected for RCB, not rounded WLTP-L test measurements
WLTP-L CO2 value phase 2 - Test B | test_b.co2_emission_medium |  | gCO2/km | float | Phase medium, bag values not corrected for RCB, not rounded WLTP-L test measurements | Phase medium, bag values not corrected for RCB, not rounded WLTP-L test measurements
WLTP-L CO2 value phase 3 - Test B | test_b.co2_emission_high |  | gCO2/km | float | Phase high, bag values not corrected for RCB, not rounded WLTP-L test measurements | Phase high, bag values not corrected for RCB, not rounded WLTP-L test measurements
WLTP-L CO2 value phase 4 - Test B | test_b.co2_emission_extra_high |  | gCO2/km | float | Phase extra high, bag values not corrected for RCB, not rounded WLTP-L test measurements | Phase extra high, bag values not corrected for RCB, not rounded WLTP-L test measurements
WLTP-L Combined fuel consumption - Test B | test_b.fuel_consumption_combined |  | l fuel/100km | float | Combined fuel consumption for WLTP-L test [l/100 km] | Combined fuel consumption for WLTP-L test [l/100 km]
WLTP-L RCB correction - Test B | test_b.rcb_correction |  |  | bool | 0 = No ¦ 1 = Yes - Correction performed? (default: 0) | 0 = No ¦ 1 = Yes - Correction performed? (default: 0)
WLTP-L Speed and distance correction - Test B | test_b.speed_distance_correction |  |  | bool | 0 = No ¦ 1 = Yes - Correction performed? (default: 0) | 0 = No ¦ 1 = Yes - Correction performed? (default: 0)
WLTP-L CO2 value phase 1 - Test C | test_c.co2_emission_low |  | gCO2/km | float | Phase low, bag values not corrected for RCB, not rounded WLTP-L test measurements | Phase low, bag values not corrected for RCB, not rounded WLTP-L test measurements
WLTP-L CO2 value phase 2 - Test C | test_c.co2_emission_medium |  | gCO2/km | float | Phase medium, bag values not corrected for RCB, not rounded WLTP-L test measurements | Phase medium, bag values not corrected for RCB, not rounded WLTP-L test measurements
WLTP-L CO2 value phase 3 - Test C | test_c.co2_emission_high |  | gCO2/km | float | Phase high, bag values not corrected for RCB, not rounded WLTP-L test measurements | Phase high, bag values not corrected for RCB, not rounded WLTP-L test measurements
WLTP-L CO2 value phase 4 - Test C | test_c.co2_emission_extra_high |  | gCO2/km | float | Phase extra high, bag values not corrected for RCB, not rounded WLTP-L test measurements | Phase extra high, bag values not corrected for RCB, not rounded WLTP-L test measurements
WLTP-L Combined fuel consumption - Test C | test_c.fuel_consumption_combined |  | l fuel/100km | float | Combined fuel consumption for WLTP-L test [l/100 km] | Combined fuel consumption for WLTP-L test [l/100 km]
WLTP-L RCB correction - Test C | test_c.rcb_correction |  |  | bool | 0 = No ¦ 1 = Yes - Correction performed? (default: 0) | 0 = No ¦ 1 = Yes - Correction performed? (default: 0)
WLTP-L Speed and distance correction - Test C | test_c.speed_distance_correction |  |  | bool | 0 = No ¦ 1 = Yes - Correction performed? (default: 0) | 0 = No ¦ 1 = Yes - Correction performed? (default: 0)

## meta.WLTP-L.test_b.1Hz.ts
Time [sec] | Dyno Velocity [km/h] | OBD Velocity [km/h] | Bag Phases [-] | OBD Engine Speed [rpm] | OBD Engine Coolant Temperature [°C] | OBD Calculated Engine Load [%] | Alternator Current [A] | Low-Voltage Battery Current [A]
times | velocities | obd_velocities | bag_phases | engine_speeds_out | engine_coolant_temperatures | co2_normalization_references | alternator_currents | battery_currents

## meta.WLTP-L.test_c.1Hz.ts
Time [sec] | Dyno Velocity [km/h] | OBD Velocity [km/h] | Bag Phases [-] | OBD Engine Speed [rpm] | OBD Engine Coolant Temperature [°C] | OBD Calculated Engine Load [%] | Alternator Current [A] | Low-Voltage Battery Current [A]
times | velocities | obd_velocities | bag_phases | engine_speeds_out | engine_coolant_temperatures | co2_normalization_references | alternator_currents | battery_currents

## meta.WLTP-L.test_a.10Hz.ts
Time [sec] | Dyno Velocity [km/h]
times | velocities

## meta.WLTP-L.test_b.10Hz.ts
Time [sec] | Dyno Velocity [km/h]
times | velocities

## meta.WLTP-L.test_c.10Hz.ts
Time [sec] | Dyno Velocity [km/h]
times | velocities