## About
Welcome to the CO2MPAS declaration file. All the inputs required to run simulations with the CO2MPAS model are provided through this file. Tabs marked in red are required for the model to run in declaration mode. The Inputs tab has to be necessarily filled in to run simulations. This tab contains information regarding the simulated vehicle: characteristics of the engine, fuel, gearbox, tyres, and battery; road loads; CO2 emission declared; drive modes; and further optional installed technologies. The NEDC-H and NEDC-L tabs are optional. These tabs are intended to be populated with the time series measured during the NEDC-H and NEDC-L tests, respectively: time, velocity, gear, and bag phases. These time series are considered as targets by the model. Columns must have the same length. The WLTP-H and WLTP-L tabs are intended to be populated with the time series measured during the WLTP-H and WLTP-L tests, respectively. The time series are used to calibrate the CO2MPAS model. At least one of the two tabs has to filled in to enable CO2MPAS model to run. The tabs contain the following time series: time, velocity, engine speed, engine coolant temperature, engine load, alternator and battery currents. Columns must have the same length. The prediction.WLTP is an optional tab. It aims at calculating emission with specific velocity profile and/or bag phases and/or gearshifting pattern. If the tab is left empty, emissions are calculated based on the theoretical WLTP velocities and gear shifts. The model requires the ratio of each gear to run. The data have to be provided in the gear_box_ratios tab. The T1_map tab is required. The T1 map (array of speed, and power) of the tested vehicle has be provided here as a way to establish the full load curve. The active_cylinder_ratios tab is required in cases where the vehicle has cylinder deactivation technology enabled.

## Inputs
Parameter | Name | Value | Unit | Format | Comments | Comments
Input file version | flag.input_version | 2.3.0 |  | str | The version of the input-file | The version of the input-file
Encrypted input data in TA output file | flag.encrypt_inputs | 1 |  | bool | Encrypt input data in the co2mpas.ta file (default: 1) | Encrypt input data in the co2mpas.ta file (default: 1)
Interpolation Family ID | flag.vehicle_family_id | IP-DEMO_3000-ABC-1 |  | str | Family ID formatted as `FT-nnnnnnnnnnnnnnn-WMI-x`, automatically built from cells below (FT:= 'IP') | Individual code for simulated vehicle. Check the definition
Label string |  | demo_3000 |  | str | 2 to 15 chars from A-Z, 0-9, '_'
World Manufacturer Identifier |  | abc |  | str | OEM code as defined in ISO 3780:2009. 3 alphanumeric chars
WMI flag |  | 1 |  | int | 0 for foreign WMI, 1 for owned WMI
Fuel type | fuel_type | diesel |  | str | Type of fuel used in the test: diesel, gasoline, LPG, NG or biomethane, ethanol(E85), biodiesel | Type of fuel used in the test: diesel, gasoline, LPG, NG or biomethane, ethanol(E85), biodiesel
Fuel lower heating value | engine_fuel_lower_heating_value | 38000 | kJ/kg | float | Lower heating value of fuel used in the test | Lower heating value of fuel used in the test
Fuel heating value | fuel_heating_value | 9.79 | kWh/l | float | Fuel heating value in kwh/l: Value according to the Table A6.App2/1 in Regulation (EU) No [2017/1151][WLTP] | Fuel heating value in kwh/l: Value according to the Table A6.App2/1 in Regulation (EU) No [2017/1151][WLTP]
Fuel carbon content | fuel_carbon_content_percentage | 76.909 | % | float | % of carbon in the fuel by weight. Eg 85.5% | % of carbon in the fuel by weight. Eg 85.5%
Engine type | ignition_type | compression |  | str | Positive ignition or compression ignition | Positive ignition or compression ignition
Engine capacity | engine_capacity | 1128 | cc | float | Engine capacity in cubic centimeters | Engine capacity in cubic centimeters
Engine stroke | engine_stroke | 88 | mm | float | Engine stroke in mm | Engine stroke in mm
Engine idle speed | idle_engine_speed_median | 800 | rpm | float | Idle speed - warm conditions | Idle speed - warm conditions
Number of engine cylinders | engine_n_cylinders | 3 |  | int | Number of engine cylinders, if not provided the default value is 4. | Number of engine cylinders, if not provided the default value is 4.
Engine idle fuel consumption | engine_idle_fuel_consumption | 0.08475 | g/sec | float | Idle fuel consumption of the vehicle - warm conditions. What is the idling fuel consumption of the vehicle when velocity is 0, Start-stop system is disengaged, and battery SOC is at balance conditions? | Idle fuel consumption of the vehicle - warm conditions. What is the idling fuel consumption of the vehicle when velocity is 0, Start-stop system is disengaged, and battery SOC is at balance conditions?
Final drive ratios | final_drive_ratio | 4.352 |  | float | Final drive ratio. If the car has two different final drive ratios please leave it blank and provide the final drive ratios in gear_box_ratios tab | Final drive ratio. If the car has two different final drive ratios please leave it blank and provide the final drive ratios in gear_box_ratios tab
| final_drive_ratios | #gear_box_ratios!C3:..(D):{"opts": {"empty": true}, "func": "redim", "kwds": {"col": 1, "cell": 1}} |  | [float, float, …] | Final drive ratios [ratio 1, ratio 2, ...] see relevant column in sheet (gear_box_ratios) | Final drive ratios [ratio 1, ratio 2, ...] see relevant column in sheet (gear_box_ratios)
Tyre dimensions | tyre_code | P215/60R17 96T |  | str | Tyre code (e.g., P195/55R16 85H) of the tyres used in the WLTP test. | Tyre code (e.g., P195/55R16 85H) of the tyres used in the WLTP test.
Gearbox type | gear_box_type | manual |  | str | Gearbox type: automatic/manual/CVT | Gearbox type: automatic/manual/CVT
Start-stop activation time | start_stop_activation_time | 10 | sec | float | Start-stop activation time elapsed from test start, how many seconds after the NEDC test the S/S system is expected to be enabled | Start-stop activation time elapsed from test start, how many seconds after the NEDC test the S/S system is expected to be enabled
Nominal voltage of the alternator | alternator_nominal_voltage | 13.9987 | V | float | Alternator nominal voltage | Alternator nominal voltage
Alternator maximum power | alternator_nominal_power | 1.742 | kW | float | Alternator maximum power | Alternator maximum power
Battery capacity | battery_capacity | 70 | Ah | float | Battery capacity | Battery capacity
Battery nominal voltage | battery_voltage | 12 | V | float | For low voltage battery as described in Appendix 2 to Sub-Annex 6 to Annex XXI to Regulation (EU) No [2017/1151][WLTP] | For low voltage battery as described in Appendix 2 to Sub-Annex 6 to Annex XXI to Regulation (EU) No [2017/1151][WLTP]
ATCT FCF | atct_family_correction_factor | 1.03 |  | float | family correction factor for correcting for representative regional temperature conditions (ATCT) | family correction factor for correcting for representative regional temperature conditions (ATCT)
Starting ambient temperature WLTP-H | calibration.initial_temperature WLTP-H | 23.5 | °C | float | Initial temperature of the test cell during WLTP-H test. Default value = 23 °C | Initial temperature of the test cell during WLTP-H test. Default value = 23 °C
Starting ambient temperature WLTP-L | calibration.initial_temperature WLTP-L |  | °C | float | Initial temperature of the test cell during WLTP-L test. Default value = 23 °C | Initial temperature of the test cell during WLTP-L test. Default value = 23 °C
Efficiency of the alternator | alternator_efficiency | 0.67 |  | float | Average alternator efficiency as declared by the manufacturer; if not provided equal to default value = 0.67 | Average alternator efficiency as declared by the manufacturer; if not provided equal to default value = 0.67
gear box ratios | gear_box_ratios | #gear_box_ratios!B3:..(D):{"opts": {"empty": true}, "func": "redim", "kwds": {"col": 1, "cell": 1}} |  | [float, float, …] | Gear box ratios [ratio gear 1, ratio gear 2, ...] see relevant sheet (gear_box_ratios) | Gear box ratios [ratio gear 1, ratio gear 2, ...] see relevant sheet (gear_box_ratios)
T1 map speed | full_load_speeds | #T1_map!A3:..(D):{"opts": {"empty": true}, "func": "redim", "kwds": {"col": 1}} | rpm | [float, float, …] | T1 map speed. See relevant sheet (T1_map) | T1 map speed. See relevant sheet (T1_map)
T1 map power | full_load_powers | #T1_map!B3:..(D):{"opts": {"empty": true}, "func": "redim", "kwds": {"col": 1}} | kW | [float, float, …] | T1 map power. See relevant sheet (T1_map) | T1 map power. See relevant sheet (T1_map)
Road Loads
Test mass WLTP-H | vehicle_mass WLTP-H | 1690 | kg | float | Dyno applied mass WLTP-H. Correction for rotation mass should apply for 1-axle dyno test. | Dyno applied mass WLTP-H. Correction for rotation mass should apply for 1-axle dyno test.
F0 WLTP-H | f0 WLTP-H | 139.8845 | N | float | F0 road load coefficient WLTP-H | F0 road load coefficient WLTP-H
F1 WLTP-H | f1 WLTP-H | 0.892 | N/(km/h) | float | F1 road load coefficient WLTP-H | F1 road load coefficient WLTP-H
F2 WLTP-H | f2 WLTP-H | 0.042984 | N/(km/h)^2 | float | F2 road load coefficient WLTP-H | F2 road load coefficient WLTP-H
Test mass WLTP-L | vehicle_mass WLTP-L |  | kg | float | Dyno applied mass WLTP-L. Correction for rotation mass should apply for 1-axle dyno test. | Dyno applied mass WLTP-L. Correction for rotation mass should apply for 1-axle dyno test.
F0 WLTP-L | f0 WLTP-L |  | N | float | F0 road load coefficient WLTP-L | F0 road load coefficient WLTP-L
F1 WLTP-L | f1 WLTP-L |  | N/(km/h) | float | F1 road load coefficient WLTP-L | F1 road load coefficient WLTP-L
F2 WLTP-L | f2 WLTP-L |  | N/(km/h)^2 | float | F2 road load coefficient WLTP-L | F2 road load coefficient WLTP-L
Vehicle inertia NEDC-H | vehicle_mass NEDC-H | 1540 | kg | float | Inertia class of NEDC-H - Do not correct for rotating parts | Inertia class of NEDC-H - Do not correct for rotating parts
F0 NEDC-H | f0 NEDC-H | 133.8845 | N | float | F0 road load coefficient NEDC-H | F0 road load coefficient NEDC-H
F1 NEDC-H | f1 NEDC-H | 0.879 | N/(km/h) | float | F1 road load coefficient NEDC-H | F1 road load coefficient NEDC-H
F2 NEDC-H | f2 NEDC-H | 0.042984 | N/(km/h)^2 | float | F2 road load coefficient NEDC-H | F2 road load coefficient NEDC-H
Vehicle inertia NEDC-L | vehicle_mass NEDC-L |  | kg | float | Inertia class of NEDC-L - Do not correct for rotating parts | Inertia class of NEDC-L - Do not correct for rotating parts
F0 NEDC-L | f0 NEDC-L |  | N | float | F0 road load coefficient NEDC-L | F0 road load coefficient NEDC-L
F1 NEDC-L | f1 NEDC-L |  | N/(km/h) | float | F1 road load coefficient NEDC-L | F1 road load coefficient NEDC-L
F2 NEDC-L | f2 NEDC-L |  | N/(km/h)^2 | float | F2 road load coefficient NEDC-L | F2 road load coefficient NEDC-L
Targets
WLTP-H CO2 value phase 1 | co2_emission_low WLTP-H | 123.8655 | gCO2/km | float | Phase low, bag values not corrected for RCB, not rounded WLTP-H test measurements | Phase low, bag values not corrected for RCB, not rounded WLTP-H test measurements
WLTP-H CO2 value phase 2 | co2_emission_medium WLTP-H | 121.57 | gCO2/km | float | Phase medium, bag values not corrected for RCB, not rounded WLTP-H test measurements | Phase medium, bag values not corrected for RCB, not rounded WLTP-H test measurements
WLTP-H CO2 value phase 3 | co2_emission_high WLTP-H | 122.0288 | gCO2/km | float | Phase high, bag values not corrected for RCB, not rounded WLTP-H test measurements | Phase high, bag values not corrected for RCB, not rounded WLTP-H test measurements
WLTP-H CO2 value phase 4 | co2_emission_extra_high WLTP-H | 164.18 | gCO2/km | float | Phase extra high, bag values not corrected for RCB, not rounded WLTP-H test measurements | Phase extra high, bag values not corrected for RCB, not rounded WLTP-H test measurements
WLTP-L CO2 value phase 1 | co2_emission_low WLTP-L |  | gCO2/km | float | Phase low, bag values not corrected for RCB, not rounded WLTP-L test measurements | Phase low, bag values not corrected for RCB, not rounded WLTP-L test measurements
WLTP-L CO2 value phase 2 | co2_emission_medium WLTP-L |  | gCO2/km | float | Phase medium, bag values not corrected for RCB, not rounded WLTP-L test measurements | Phase medium, bag values not corrected for RCB, not rounded WLTP-L test measurements
WLTP-L CO2 value phase 3 | co2_emission_high WLTP-L |  | gCO2/km | float | Phase high, bag values not corrected for RCB, not rounded WLTP-L test measurements | Phase high, bag values not corrected for RCB, not rounded WLTP-L test measurements
WLTP-L CO2 value phase 4 | co2_emission_extra_high WLTP-L |  | gCO2/km | float | Phase extra high, bag values not corrected for RCB, not rounded WLTP-L test measurements | Phase extra high, bag values not corrected for RCB, not rounded WLTP-L test measurements
NEDC-H CO2 declared NEDC | target declared_co2_emission_value NEDC-H | 121.8606 | gCO2/km | float | Declared value for NEDC vehicle H. Value should be Ki factor corrected. | Declared value for NEDC vehicle H. Value should be Ki factor corrected.
NEDC-L CO2 declared NEDC | target declared_co2_emission_value NEDC-L |  | gCO2/km | float | Declared value for NEDC vehicle L. Value should be Ki factor corrected. | Declared value for NEDC vehicle L. Value should be Ki factor corrected.
Drive mode
Drive mode WLTP-H | n_wheel_drive WLTP-H | 2 |  | int | Specify 2-wheel driving or 4-wheel driving WLTP-H test (default:2) | Specify 2-wheel driving or 4-wheel driving WLTP-H test (default:2)
Drive mode WLTP-L | n_wheel_drive WLTP-L |  |  | int | Specify 2-wheel driving or 4-wheel driving WLTP-L test (default:2) | Specify 2-wheel driving or 4-wheel driving WLTP-L test (default:2)
Drive mode NEDC-H | n_wheel_drive NEDC-H | 2 |  | int | Specify 2-wheel driving or 4-wheel driving during NEDC-H test (default:2) | Specify 2-wheel driving or 4-wheel driving during NEDC-H test (default:2)
Drive mode NEDC-L | n_wheel_drive NEDC-L |  |  | int | Specify 2-wheel driving or 4-wheel driving during NEDC-L test (default:2) | Specify 2-wheel driving or 4-wheel driving during NEDC-L test (default:2)
Technologies (OEM declared)
Turbo or supercharger | engine_is_turbo | 1 |  | bool | 0 = No ¦ 1 = Yes - Is the engine equipped with any kind of charging system? (default: 1) | 0 = No ¦ 1 = Yes - Is the engine equipped with any kind of charging system? (default: 1)
Start-stop | has_start_stop | 1 |  | bool | 0 = No ¦ 1 = Yes - Does the vehicle have start-stop system? (default: 1) | 0 = No ¦ 1 = Yes - Does the vehicle have start-stop system? (default: 1)
Brake energy recuperation | has_energy_recuperation | 0 |  | bool | 0 = No ¦ 1 = Yes - Does the vehicle have brake energy recuperation technologies? (default: 1) | 0 = No ¦ 1 = Yes - Does the vehicle have brake energy recuperation technologies? (default: 1)
Torque converter | has_torque_converter |  |  | bool | 0 = No ¦ 1 = Yes - Does the vehicle use torque converter? (default: 1 if gear_box_type=='automatic' else 0) | 0 = No ¦ 1 = Yes - Does the vehicle use torque converter? (default: 1 if gear_box_type=='automatic' else 0)
Allow lower engine RPM at constant speed operation of ATs / Fuel saving gear for automatic transmission | fuel_saving_at_strategy | 1 |  | bool | 0 = No ¦ 1 = Yes - Relevant for A/T Gearbox types. Setting this value to 1 will allow the correlation tool to use a higher gear at constant speed driving than in the case of transient conditions (default: 1) | 0 = No ¦ 1 = Yes - Relevant for A/T Gearbox types. Setting this value to 1 will allow the correlation tool to use a higher gear at constant speed driving than in the case of transient conditions (default: 1)
Periodically regenerating systems | has_periodically_regenerating_systems | 0 |  | bool | 0 = No ¦ 1 = Yes - Does the vehicle have periodically regenerating systems? (default:0) | 0 = No ¦ 1 = Yes - Does the vehicle have periodically regenerating systems? (default:0)
| ki_multiplicative NEDC-H |  |  | float | For vehicles without periodically regenerating systems ki_multiplicative and ki_additive are equal to 1 and 0. Otherwise, if not provided ki_multiplicative or ki_additive, ki_multiplicative is set to 1.05 and ki_additive to 0. | For vehicles without periodically regenerating systems ki_multiplicative and ki_additive are equal to 1 and 0. Otherwise, if not provided ki_multiplicative or ki_additive, ki_multiplicative is set to 1.05 and ki_additive to 0.
| ki_multiplicative NEDC-L |  |  | float
| ki_additive NEDC-H |  | gCO2/km | float
| ki_additive NEDC-L |  | gCO2/km | float
Variable valve actuation | engine_has_variable_valve_actuation |  |  | bool | 0 = No ¦ 1 = Yes - Does the engine feature variable valve actuation (VVT, VVL or combinations)? (default: 0) | 0 = No ¦ 1 = Yes - Does the engine feature variable valve actuation (VVT, VVL or combinations)? (default: 0)
Cylinder deactivation | engine_has_cylinder_deactivation |  |  | bool | 0 = No ¦ 1 = Yes - Does the engine feature a cylinder deactivation system? If yes provide the active cylinder ratios in the tab 'active_cylinder_ratios'. (default: 0) | 0 = No ¦ 1 = Yes - Does the engine feature a cylinder deactivation system? If yes provide the active cylinder ratios in the tab 'active_cylinder_ratios'. (default: 0)
| active_cylinder_ratios | #active_cylinder_ratios!A3:..(D):{"opts": {"empty": true}, "func": "redim", "kwds": {"col": 1, "cell": 1}} |  | [float, float, …]
Lean Burn | has_lean_burn |  |  | bool | 0 = No ¦ 1 = Yes - Relevant only for positive ignition engines (gasoline engines). It refers to the burning of fuel with an excess of air in an internal combustion engine (default: 0) | 0 = No ¦ 1 = Yes - Relevant only for positive ignition engines (gasoline engines). It refers to the burning of fuel with an excess of air in an internal combustion engine (default: 0)
Gearbox thermal management | has_gear_box_thermal_management |  |  | bool | 0 = No ¦ 1 = Yes - Only for vehicles in which the temperature of the gearbox is regulated from the vehicle’s cooling circuit using a heat-exchanger, heating storage systemor other methods for directing engine waste-heat to the gearbox. (default is 0.) | 0 = No ¦ 1 = Yes - Does the vehicle have an active thermal management of the gearbox? The specific technology option applies only to vehicles in which the temperature of the gearbox is regulated from the vehicle's cooling circuit using a heat-exchanger, heating storage system or other methods for directing engine waste-heat to the gearbox. Gearbox mounting and other passive systems (encapsulation) should not be considered (default: 0)
Exhaust gas recirculation | has_exhausted_gas_recirculation |  |  | bool | 0 = No ¦ 1 = Yes - EGR recirculates a portion of an engine’s exhaust gas back to the engine cylinders to reduce NOx emissions. (default is 0 for positive ignition, and 1 for compression ignition engines.) | 0 = No ¦ 1 = Yes - Is the vehicle equipped with external exhaust gas recirculation (External Low or High pressure EGR or combination of the two)? EGR recirculates a portion of an engine's exhaust gas back to the engine cylinders to reduce NOx emissions (default: 1 for comression engines, 0 for positive)
Selective catalytic reduction | has_selective_catalytic_reduction |  |  | bool | 0 = No ¦ 1 = Yes - Is the vehicle equipped with selective catalytic reduction system? SCR uses urea to reduce NOx emissions (default: 0 and it is valid for compression engines) | 0 = No ¦ 1 = Yes - Is the vehicle equipped with selective catalytic reduction system? SCR uses urea to reduce NOx emissions (default: 0 and it is valid for compression engines)
Dyno - Vehicle configuration
Number of dyno axis WLTP | n_dyno_axes WLTP-H | 1 |  | int | Number of rotating axes of the dyno (default is calculated as function of `n_wheel_drive` for wltp: 4wd-->2d, 2wd-->1d. If `n_wheel_drive` not specified, default :1) | Number of rotating axes of the dyno (default is calculated as function of `n_wheel_drive` for wltp: 4wd-->2d, 2wd-->1d. If `n_wheel_drive` not specified, default :1)
Number of dyno axis WLTP | n_dyno_axes WLTP-L |  |  | int
Legend
Yellow cells are mandatory.
Orange cells are optional if not provided the default value will be adopted.
-----------------------------------------------------------------------
Signals are expected to be provided in the respective cycle tabs (NEDC-H, NEDC-L, WLTP-H, WLTP-L, prediction.WLTP), at 1 Hz frequency. Guarantee the resective resolutions for each signal.
The model might fail in case your time-series signals are time-shifted (> ± 1 sec.) and/or with different sampling rates. Even if the run succeeds, the results will not be accurate enough. The datasync command-line tool synchronizes your dyno and/or OBD signals with the theoretical WLTP cycle. Signals are expected to be derived from the same test-simulation as the other input values.
Note:
Engine temperatures refer to engine coolant and not engine oil temperatures.
Two scenarios are possible:
1. For NEDC CO2 interpolation family (vehicle L and H) user needs to provide RLs and masses for both WLTPs (L and H) and both NEDCs (L and H).
2. Without NEDC CO2 interpolation family all vehicles will be type approved as NEDC-H. In this case RLs and masses for only WLTP-H and NEDC-H should be provided.

## NEDC-H
Time [sec] | Dyno Velocity [km/h] | Dyno Gear [-] | Bag Phases [-] | Dyno Gear [-] | OBD Engine Speed [rpm] | OBD Engine Coolant Temperature [°C] | Alternator Current [A] | Low-Voltage Battery Current [A] | Fuel Consumption [g/sec] | Dyno CO2 [g/sec] | Engine power [kW]
times | velocities | gears | bag_phases | target gears | target engine_speeds_out | target engine_coolant_temperatures | target alternator_currents | target battery_currents | target fuel_consumptions | target co2_emissions | target engine_powers_out
0 | 0 |  |  | 0 | 800 | 25.4 | 0 | -6.7199 | 0.10868 | 0.30649 | 0.041888
1 | 0 |  |  | 0 | 800 | 25.4 | 0 | -6.7199 | 0.10868 | 0.30649 | 0.041888
2 | 0 |  |  | 0 | 800 | 25.4275 | 0 | -6.7199 | 0.10867 | 0.30645 | 0.041888
3 | 0 |  |  | 0 | 800 | 25.455 | 0 | -6.7199 | 0.10866 | 0.30641 | 0.041888
4 | 0 |  |  | 0 | 800 | 25.4825 | 0 | -6.7199 | 0.10864 | 0.30638 | 0.041888
5 | 0 |  |  | 0 | 800 | 25.51 | 0 | -6.7199 | 0.10863 | 0.30634 | 0.041888
6 | 0 |  |  | 0 | 800 | 25.5375 | 0 | -6.7199 | 0.10862 | 0.3063 | 0.041888
7 | 0 |  |  | 1 | 800 | 25.565 | 0 | -6.7199 | 0.1086 | 0.30626 | 0.041888
8 | 0 |  |  | 1 | 800 | 25.5925 | 0 | -6.7199 | 0.10859 | 0.30623 | 0.041888
9 | 0 |  |  | 1 | 800 | 25.6718 | 0 | -6.7199 | 0.10855 | 0.30612 | 0.041888
10 | 0 |  |  | 1 | 800 | 25.7205 | 0 | -6.7199 | 0.10853 | 0.30606 | 0.041888
11 | 0 |  |  | 1 | 800 | 25.7547 | 0 | -6.7199 | 0.10851 | 0.30601 | 0.041888
12 | 2 |  |  | 1 | 800 | 25.7925 | 0 | -6.7199 | 0.1085 | 0.30596 | 1.1584
13 | 7 |  |  | 1 | 833.7216 | 25.7794 | 0 | -6.7199 | 0.37352 | 1.0533 | 4.5035
14 | 10 |  |  | 1 | 1191.0308 | 25.8157 | 0 | -6.7199 | 0.32261 | 0.90976 | 3.234
15 | 12 |  |  | 1 | 1429.237 | 25.9264 | 0 | -6.7199 | 0.46807 | 1.32 | 5.3154
16 | 15 |  |  | 1 | 1786.5462 | 26.0821 | 0 | -6.7199 | 0.44151 | 1.245 | 4.1512
17 | 15 |  |  | 1 | 1786.5462 | 26.2327 | 0 | -6.7199 | 0.24195 | 0.68231 | 0.57921
18 | 15 |  |  | 1 | 1786.5462 | 26.4628 | 0 | -6.7199 | 0.20992 | 0.59198 | 0.00086115
19 | 14 |  |  | 1 | 1667.4432 | 26.6928 | 0 | -6.7199 | 0.16026 | 0.45194 | -0.59676
20 | 14 |  |  | 1 | 1667.4432 | 26.9079 | 0 | -6.7199 | 0.32783 | 0.92447 | 2.4212
21 | 15 |  |  | 1 | 1786.5462 | 27.1229 | 0 | -6.7199 | 0.3368 | 0.94978 | 2.3046
22 | 15 |  |  | 1 | 1786.5462 | 27.3085 | 0 | -6.7199 | 0.23358 | 0.65869 | 0.4454
23 | 15 |  |  | 1 | 1786.5462 | 27.5386 | 0 | -6.7199 | 0.35057 | 0.98861 | 2.5582
24 | 15 |  |  | 1 | 1786.5462 | 27.7387 | 0 | -6.7199 | 0 | 0 | -2.9584
25 | 10 |  |  | 1 | 1191.0308 | 27.9683 | 0 | -6.7199 | 0 | 0 | -1.8424
26 | 7 |  |  | 1 | 833.7216 | 28.1062 | 0 | -6.7199 | 0.019751 | 0.055698 | -1.2526
27 | 4 |  |  | 1 | 800 | 28.1836 | 0 | -6.7199 | 0.10737 | 0.30278 | -1.1993
28 | 0 |  |  | 1 | 800 | 28.2248 | 0 | -6.7199 | 0.10735 | 0.30273 | 0.041888
29 | 0 |  |  | 0 | 800 | 28.2704 | 0 | -6.7199 | 0.10733 | 0.30267 | 0.041888
30 | 0 |  |  | 0 | 800 | 28.3082 | 0 | -6.7199 | 0.10731 | 0.30262 | 0.32754
31 | 0 |  |  | 0 | 0 | 28.2787 | 0 | -3.1029 | 0 | 0 | 0.28565
32 | 0 |  |  | 0 | 0 | 28.3274 | 0 | -3.1029 | 0 | 0 | 0
33 | 0 |  |  | 0 | 0 | 28.4066 | 0 | -3.1029 | 0 | 0 | 0
34 | 0 |  |  | 0 | 0 | 28.4341 | 0 | -3.1029 | 0 | 0 | 0
35 | 0 |  |  | 0 | 0 | 28.4616 | 0 | -3.1029 | 0 | 0 | 0
36 | 0 |  |  | 0 | 0 | 28.4892 | 0 | -3.1029 | 0 | 0 | 0
37 | 0 |  |  | 0 | 0 | 28.5167 | 0 | -3.1029 | 0 | 0 | 0
38 | 0 |  |  | 0 | 0 | 28.5442 | 0 | -3.1029 | 0 | 0 | 0
39 | 0 |  |  | 0 | 0 | 28.5717 | 0 | -3.1029 | 0 | 0 | 0
40 | 0 |  |  | 0 | 0 | 28.5992 | 0 | -3.1029 | 0 | 0 | 0
41 | 0 |  |  | 0 | 0 | 28.6267 | 0 | -3.1029 | 0 | 0 | 0
42 | 0 |  |  | 0 | 0 | 28.6543 | 0 | -3.1029 | 0 | 0 | 0
43 | 0 |  |  | 0 | 0 | 28.6818 | 0 | -3.1029 | 0 | 0 | 0
44 | 0 |  |  | 0 | 0 | 28.7093 | 0 | -3.1029 | 0 | 0 | 0
45 | 0 |  |  | 0 | 0 | 28.7368 | 0 | -3.1029 | 0 | 0 | 0
46 | 0 |  |  | 0 | 0 | 28.7643 | 0 | -3.1029 | 0 | 0 | 0
47 | 0 |  |  | 0 | 0 | 28.7976 | 0 | -3.1029 | 0 | 0 | 0.28565
48 | 0 |  |  | 1 | 800 | 28.8481 | 0 | -6.7199 | 0.10706 | 0.30191 | 0.32754
49 | 0 |  |  | 1 | 800 | 28.9005 | 0 | -6.7199 | 0.10704 | 0.30184 | 0.041888
50 | 2 |  |  | 1 | 800 | 28.9528 | 0 | -6.7199 | 0.10701 | 0.30178 | 0.89814
51 | 5 |  |  | 1 | 800 | 28.948 | 0 | -6.7199 | 0.10701 | 0.30178 | 1.8692
52 | 7 |  |  | 1 | 833.7216 | 28.9548 | 0 | -6.7199 | 0.25177 | 0.70998 | 2.6082
53 | 10 |  |  | 1 | 1191.0308 | 29.0047 | 0 | -6.7199 | 0.419 | 1.1816 | 4.8758
54 | 13 |  |  | 1 | 1548.3401 | 29.1071 | 0 | -6.7199 | 0.50673 | 1.429 | 5.8175
55 | 15 |  |  | 2 | 924.1771 | 29.2592 | 0 | -6.7199 | 0.15308 | 0.43167 | 0.85138
56 | 14 |  |  | 2 | 862.5653 | 29.3455 | 0 | -6.7199 | 0.2059 | 0.58063 | 1.827
57 | 17 |  |  | 2 | 1047.4008 | 29.4264 | 0 | -6.7199 | 0.69228 | 1.9522 | 9.2961
58 | 20 |  |  | 2 | 1232.2362 | 29.5252 | 0 | -6.7199 | 0.4974 | 1.4027 | 6.1207
59 | 22 |  |  | 2 | 1355.4598 | 29.6366 | 0 | -6.7199 | 0.79352 | 2.2377 | 10.7846
60 | 27 |  |  | 2 | 1663.5188 | 29.7606 | 0 | -6.7199 | 1.4242 | 4.0162 | 20.491
61 | 31 |  |  | 2 | 1909.9661 | 29.886 | 0 | -6.7199 | 0.69555 | 1.9615 | 8.3829
62 | 31 |  |  | 2 | 1909.9661 | 30.0037 | 0 | -6.7199 | 0.38422 | 1.0835 | 2.8974
63 | 32 |  |  | 2 | 1971.5779 | 30.162 | 0 | -6.7199 | 0.53177 | 1.4996 | 5.3759
64 | 32 |  |  | 2 | 1971.5779 | 30.3259 | 0 | -6.7199 | 0.32095 | 0.90507 | 1.5983
65 | 32 |  |  | 2 | 1971.5779 | 30.5179 | 0 | -6.7199 | 0.36569 | 1.0312 | 2.4122
66 | 32 |  |  | 2 | 1971.5779 | 30.667 | 0 | -6.7199 | 0.39437 | 1.1121 | 2.9325
67 | 32 |  |  | 2 | 1971.5779 | 30.839 | 0 | -6.7199 | 0.2268 | 0.63956 | -0.1091
68 | 31 |  |  | 2 | 1909.9661 | 31.0432 | 0 | -6.7199 | 0.17235 | 0.48603 | -0.93456
69 | 31 |  |  | 2 | 1909.9661 | 31.2337 | 0 | -6.7199 | 0.52097 | 1.4691 | 5.3596
70 | 32 |  |  | 2 | 1971.5779 | 31.3985 | 0 | -6.7199 | 0.49238 | 1.3885 | 4.706
71 | 32 |  |  | 2 | 1971.5779 | 31.5624 | 0 | -6.7199 | 0.32674 | 0.9214 | 1.7359
72 | 32 |  |  | 2 | 1971.5779 | 31.7263 | 0 | -6.7199 | 0.37029 | 1.0442 | 2.5313
73 | 32 |  |  | 2 | 1971.5779 | 31.8966 | 0 | -6.7199 | 0.35798 | 1.0095 | 2.3182
74 | 32 |  |  | 2 | 1971.5779 | 32.1029 | 0 | -6.7199 | 0.36038 | 1.0163 | 2.3753
75 | 32 |  |  | 2 | 1971.5779 | 32.252 | 0 | -6.7199 | 0.35886 | 1.012 | 2.36
76 | 32 |  |  | 2 | 1971.5779 | 32.401 | 0 | -6.7199 | 0.3583 | 1.0104 | 2.364
77 | 32 |  |  | 2 | 1971.5779 | 32.5501 | 0 | -6.7199 | 0.35735 | 1.0077 | 2.3631
78 | 32 |  |  | 2 | 1971.5779 | 32.7208 | 0 | -6.7199 | 0.35613 | 1.0043 | 2.3627
79 | 32 |  |  | 2 | 1971.5779 | 32.8916 | 0 | -6.7199 | 0.35489 | 1.0008 | 2.3651
80 | 32 |  |  | 2 | 1971.5779 | 33.0623 | 0 | -6.7199 | 0.35284 | 0.995 | 2.3558
81 | 32 |  |  | 2 | 1971.5779 | 33.233 | 0 | -6.7199 | 0.35308 | 0.99569 | 2.3907
82 | 32 |  |  | 2 | 1971.5779 | 33.4037 | 0 | -6.7199 | 0.34405 | 0.97022 | 2.2602
83 | 32 |  |  | 2 | 1971.5779 | 33.5858 | 0 | -6.7199 | 0.36896 | 1.0405 | 2.7474
84 | 32 |  |  | 2 | 1971.5779 | 33.7546 | 0 | -6.7199 | 0.26699 | 0.75291 | 0.93084
85 | 31 |  |  | 2 | 1909.9661 | 33.9564 | 0 | -6.7199 | 0 | 0 | -3.2163
86 | 29 |  |  | 2 | 1786.7425 | 34.1282 | 0 | -6.7199 | 0 | 0 | -2.9588
87 | 27 |  |  | 2 | 1663.5188 | 34.3042 | 0 | -6.7199 | 0 | 0 | -2.7113
88 | 25 |  |  | 2 | 1540.2952 | 34.4652 | 0 | -6.7199 | 0.089126 | 0.25134 | -1.1964
89 | 24 |  |  | 2 | 1478.6834 | 34.5515 | 0 | -6.7199 | 0 | 0 | -2.3572
90 | 19 |  |  | 2 | 1170.6244 | 34.6627 | 0 | -6.7199 | 0 | 0 | -1.8074
91 | 16 |  |  | 2 | 985.7889 | 34.7557 | 0 | -6.7199 | 0 | 0 | -1.4979
92 | 14 |  |  | 2 | 862.5653 | 34.7977 | 0 | -6.7199 | 0.0084557 | 0.023845 | -1.2986
93 | 10 |  |  | 2 | 800 | 34.8414 | 0 | -6.7199 | 0.093795 | 0.2645 | -1.1993
94 | 8 |  |  | 2 | 800 | 34.8808 | 0 | -6.7199 | 0.093668 | 0.26414 | -1.1993
95 | 4 |  |  | 2 | 800 | 34.9202 | 0 | -6.7199 | 0.093546 | 0.2638 | -1.1993
96 | 1 |  |  | 2 | 800 | 34.9596 | 0 | -6.7199 | 0.093427 | 0.26346 | 0.041888
97 | 0 |  |  | 0 | 800 | 34.9733 | 0 | -6.7199 | 0.093387 | 0.26335 | 0.32754
98 | 0 |  |  | 0 | 0 | 35.0103 | 0 | -3.1029 | 0 | 0 | 0.28565
99 | 0 |  |  | 0 | 0 | 35.0587 | 0 | -3.1029 | 0 | 0 | 0
100 | 0 |  |  | 0 | 0 | 35.0904 | 0 | -3.1029 | 0 | 0 | 0
101 | 0 |  |  | 0 | 0 | 35.1158 | 0 | -3.1029 | 0 | 0 | 0
102 | 0 |  |  | 0 | 0 | 35.1412 | 0 | -3.1029 | 0 | 0 | 0
103 | 0 |  |  | 0 | 0 | 35.1667 | 0 | -3.1029 | 0 | 0 | 0
104 | 0 |  |  | 0 | 0 | 35.1921 | 0 | -3.1029 | 0 | 0 | 0
105 | 0 |  |  | 0 | 0 | 35.2176 | 0 | -3.1029 | 0 | 0 | 0
106 | 0 |  |  | 0 | 0 | 35.243 | 0 | -3.1029 | 0 | 0 | 0
107 | 0 |  |  | 0 | 0 | 35.2685 | 0 | -3.1029 | 0 | 0 | 0
108 | 0 |  |  | 0 | 0 | 35.2939 | 0 | -3.1029 | 0 | 0 | 0
109 | 0 |  |  | 0 | 0 | 35.3194 | 0 | -3.1029 | 0 | 0 | 0
110 | 0 |  |  | 0 | 0 | 35.3448 | 0 | -3.1029 | 0 | 0 | 0
111 | 0 |  |  | 0 | 0 | 35.3702 | 0 | -3.1029 | 0 | 0 | 0
112 | 0 |  |  | 0 | 0 | 35.3957 | 0 | -3.1029 | 0 | 0 | 0
113 | 0 |  |  | 0 | 0 | 35.4211 | 0 | -3.1029 | 0 | 0 | 0
114 | 0 |  |  | 0 | 0 | 35.4466 | 0 | -3.1029 | 0 | 0 | 0
115 | 0 |  |  | 0 | 0 | 35.472 | 0 | -3.1029 | 0 | 0 | 0.28565
116 | 0 |  |  | 1 | 800 | 35.5037 | 0 | -6.7199 | 0.092196 | 0.25999 | 0.32754
117 | 0 |  |  | 1 | 800 | 35.5521 | 0 | -6.7199 | 0.09212 | 0.25978 | 0.041888
118 | 0 |  |  | 1 | 800 | 35.589 | 0 | -6.7199 | 0.092065 | 0.25962 | 0.041888
119 | 3 |  |  | 1 | 800 | 35.5915 | 0 | -6.7199 | 0.092061 | 0.25961 | 1.3559
120 | 6 |  |  | 1 | 800 | 35.5911 | 0 | -6.7199 | 0.092062 | 0.25961 | 3.7709
121 | 11 |  |  | 1 | 1310.1339 | 35.5559 | 0 | -6.7199 | 0.47726 | 1.3459 | 6.0494
122 | 13 |  |  | 1 | 1548.3401 | 35.6276 | 0 | -6.7199 | 0.39165 | 1.1044 | 4.2758
123 | 15 |  |  | 2 | 924.1771 | 35.7134 | 0 | -6.7199 | 0.18286 | 0.51567 | 1.5978
124 | 14 |  |  | 2 | 862.5653 | 35.7706 | 0 | -6.7199 | 0.12569 | 0.35444 | 0.72973
125 | 16 |  |  | 2 | 985.7889 | 35.7989 | 0 | -6.7199 | 0.51953 | 1.4651 | 6.9488
126 | 19 |  |  | 2 | 1170.6244 | 35.795 | 0 | -6.7199 | 0.63124 | 1.7801 | 8.6454
127 | 22 |  |  | 2 | 1355.4598 | 35.8633 | 0 | -6.7199 | 0.61606 | 1.7373 | 8.3106
128 | 24 |  |  | 2 | 1478.6834 | 35.9722 | 0 | -6.7199 | 0.55608 | 1.5682 | 7.2013
129 | 26 |  |  | 2 | 1601.907 | 36.0215 | 0 | -6.7199 | 0.63205 | 1.7824 | 8.34
130 | 28 |  |  | 2 | 1725.1307 | 36.1144 | 0 | -6.7199 | 0.68529 | 1.9325 | 9.0859
131 | 30 |  |  | 2 | 1848.3543 | 36.1715 | 0 | -6.7199 | 0.68953 | 1.9445 | 8.9738
132 | 32 |  |  | 2 | 1971.5779 | 36.2672 | 0 | -6.7199 | 0.94102 | 2.6537 | 13.0641
133 | 35 |  |  | 2 | 2156.4133 | 36.3787 | 0 | -6.7199 | 0.99031 | 2.7927 | 13.5706
134 | 36 |  |  | 3 | 1388.0316 | 36.4884 | 0 | -6.7199 | 0.15927 | 0.44915 | 0.4756
135 | 35 |  |  | 3 | 1349.4752 | 36.6273 | 0 | -6.7199 | 0.19088 | 0.53828 | 1.1042
136 | 36 |  |  | 3 | 1388.0316 | 36.7568 | 0 | -6.7199 | 0.77029 | 2.1722 | 10.8003
137 | 38 |  |  | 3 | 1465.1445 | 36.8921 | 0 | -6.7199 | 0.87197 | 2.459 | 12.4004
138 | 40 |  |  | 3 | 1542.2574 | 36.9605 | 0 | -6.7199 | 0.94596 | 2.6676 | 13.5585
139 | 42 |  |  | 3 | 1619.3703 | 37.0545 | 0 | -6.7199 | 0.82844 | 2.3362 | 11.6113
140 | 43 |  |  | 3 | 1657.9267 | 37.1444 | 0 | -6.7199 | 0.53498 | 1.5086 | 6.6191
141 | 44 |  |  | 3 | 1696.4831 | 37.2734 | 0 | -6.7199 | 1.0433 | 2.9422 | 15.0582
142 | 47 |  |  | 3 | 1812.1524 | 37.3562 | 0 | -6.7199 | 1.4889 | 4.1987 | 22.0421
143 | 49 |  |  | 3 | 1889.2653 | 37.4145 | 0 | -6.7199 | 0.64854 | 1.8289 | 8.2096
144 | 49 |  |  | 3 | 1889.2653 | 37.5467 | 0 | -6.7199 | 0.57629 | 1.6251 | 6.95
145 | 50 |  |  | 3 | 1927.8217 | 37.6717 | 0 | -6.7199 | 0.68914 | 1.9434 | 8.8463
146 | 50 |  |  | 3 | 1927.8217 | 37.8176 | 0 | -6.7199 | 0.38086 | 1.074 | 3.4034
147 | 50 |  |  | 3 | 1927.8217 | 37.9795 | 0 | -6.7199 | 0.46105 | 1.3002 | 4.8398
148 | 50 |  |  | 3 | 1927.8217 | 38.1253 | 0 | -6.7199 | 0.44399 | 1.252 | 4.5363
149 | 50 |  |  | 3 | 1927.8217 | 38.2481 | 0 | -6.7199 | 0.4315 | 1.2168 | 4.314
150 | 50 |  |  | 3 | 1927.8217 | 38.3822 | 0 | -6.7199 | 0.49844 | 1.4056 | 5.5067
151 | 50 |  |  | 3 | 1927.8217 | 38.528 | 0 | -6.7199 | 0.24579 | 0.69312 | 0.95884
152 | 49 |  |  | 3 | 1889.2653 | 38.7021 | 0 | -6.7199 | 0.14846 | 0.41865 | -0.73789
153 | 49 |  |  | 3 | 1889.2653 | 38.8625 | 0 | -6.7199 | 0.76208 | 2.1491 | 10.1754
154 | 50 |  |  | 3 | 1927.8217 | 38.9901 | 0 | -6.7199 | 0.4596 | 1.2961 | 4.8195
155 | 49 |  |  | 3 | 1889.2653 | 39.1341 | 0 | -6.7199 | 0 | 0 | -2.3434
156 | 48 |  |  | 3 | 1850.7089 | 39.3002 | 0 | -6.7199 | 0 | 0 | -3.0912
157 | 46 |  |  | 3 | 1773.596 | 39.4686 | 0 | -6.7199 | 0 | 0 | -2.9319
158 | 45 |  |  | 3 | 1735.0396 | 39.5725 | 0 | -6.7199 | 0.15017 | 0.42347 | -0.35675
159 | 44 |  |  | 3 | 1696.4831 | 39.6753 | 0 | -6.7199 | 0 | 0 | -2.7765
160 | 42 |  |  | 3 | 1619.3703 | 39.8036 | 0 | -6.7199 | 0 | 0 | -2.6249
161 | 39 |  |  | 3 | 1503.701 | 39.9352 | 0 | -6.7199 | 0 | 0 | -2.404
162 | 37 |  |  | 3 | 1426.5881 | 40.0513 | 0 | -6.7199 | 0 | 0 | -2.2609
163 | 35 |  |  | 3 | 1349.4752 | 40.1833 | 0 | -6.7199 | 0 | 0 | -2.1209
164 | 35 |  |  | 3 | 1349.4752 | 40.3186 | 0 | -6.7199 | 0.39541 | 1.1151 | 4.6618
165 | 35 |  |  | 3 | 1349.4752 | 40.4641 | 0 | -6.7199 | 0.057269 | 0.1615 | -1.2629
166 | 34 |  |  | 3 | 1310.9188 | 40.5868 | 0 | -6.7199 | 0.26539 | 0.7484 | 2.484
167 | 35 |  |  | 3 | 1349.4752 | 40.7025 | 0 | -6.7199 | 0.47358 | 1.3355 | 5.9835
168 | 35 |  |  | 3 | 1349.4752 | 40.8539 | 0 | -6.7199 | 0.21679 | 0.61135 | 1.5768
169 | 35 |  |  | 3 | 1349.4752 | 40.998 | 0 | -6.7199 | 0.28443 | 0.80209 | 2.7575
170 | 35 |  |  | 3 | 1349.4752 | 41.1389 | 0 | -6.7199 | 0.26615 | 0.75055 | 2.4405
171 | 35 |  |  | 3 | 1349.4752 | 41.2632 | 0 | -6.7199 | 0.27115 | 0.76465 | 2.5279
172 | 35 |  |  | 3 | 1349.4752 | 41.3813 | 0 | -6.7199 | 0.26924 | 0.75926 | 2.4951
173 | 35 |  |  | 3 | 1349.4752 | 41.3865 | 0 | -6.7199 | 0.27176 | 0.76637 | 2.5389
174 | 35 |  |  | 3 | 1349.4752 | 41.5045 | 0 | -6.7199 | 0.26354 | 0.74319 | 2.3963
175 | 35 |  |  | 3 | 1349.4752 | 41.6328 | 0 | -6.7199 | 0.29384 | 0.82862 | 2.9228
176 | 35 |  |  | 3 | 1349.4752 | 41.7778 | 0 | -6.7199 | 0.19559 | 0.55157 | 1.2073
177 | 34 |  |  | 2 | 2094.8015 | 41.9114 | 0 | -6.7199 | 0 | 0 | -3.6229
178 | 32 |  |  | 2 | 1971.5779 | 42.0669 | 0 | -6.7199 | 0 | 0 | -3.3491
179 | 30 |  |  | 2 | 1848.3543 | 42.257 | 0 | -6.7199 | 0 | 0 | -3.0863
180 | 27 |  |  | 2 | 1663.5188 | 42.4443 | 0 | -6.7199 | 0 | 0 | -2.7113
181 | 24 |  |  | 2 | 1478.6834 | 42.6007 | 0 | -6.7199 | 0 | 0 | -2.3572
182 | 20 |  |  | 2 | 1232.2362 | 42.7271 | 0 | -6.7199 | 0 | 0 | -1.9138
183 | 16 |  |  | 2 | 985.7889 | 42.8825 | 0 | -6.7199 | 0 | 0 | -1.4979
184 | 14 |  |  | 2 | 862.5653 | 42.9636 | 0 | -6.7199 | 0.0052389 | 0.014774 | -1.2986
185 | 12 |  |  | 2 | 800 | 43.0233 | 0 | -6.7199 | 0.090313 | 0.25468 | -1.1993
186 | 8 |  |  | 2 | 800 | 43.0774 | 0 | -6.7199 | 0.090305 | 0.25466 | -1.1993
187 | 5 |  |  | 2 | 800 | 43.1408 | 0 | -6.7199 | 0.090297 | 0.25464 | -1.1993
188 | 1 |  |  | 2 | 800 | 43.2041 | 0 | -6.7199 | 0.090288 | 0.25461 | 0.32754
189 | 0 |  |  | 0 | 0 | 43.2718 | 0 | -3.1029 | 0 | 0 | 0.28565
190 | 0 |  |  | 0 | 0 | 43.3275 | 0 | -3.1029 | 0 | 0 | 0
191 | 0 |  |  | 0 | 0 | 43.3768 | 0 | -3.1029 | 0 | 0 | 0
192 | 0 |  |  | 0 | 0 | 43.4454 | 0 | -3.1029 | 0 | 0 | 0
193 | 0 |  |  | 0 | 0 | 43.4948 | 0 | -3.1029 | 0 | 0 | 0
194 | 0 |  |  | 0 | 0 | 43.5441 | 0 | -3.1029 | 0 | 0 | 0
195 | 0 |  |  | 0 | 0 | 43.5935 | 0 | -3.1029 | 0 | 0 | 0
196 | 0 |  |  | 0 | 0 | 43.6429 | 0 | -3.1029 | 0 | 0 | 0
197 | 0 |  |  | 0 | 0 | 43.6923 | 0 | -3.1029 | 0 | 0 | 0
198 | 0 |  |  | 0 | 0 | 43.7417 | 0 | -3.1029 | 0 | 0 | 0
199 | 0 |  |  | 0 | 0 | 43.791 | 0 | -3.1029 | 0 | 0 | 0
200 | 0 |  |  | 0 | 0 | 43.8404 | 0 | -3.1029 | 0 | 0 | 0
201 | 0 |  |  | 0 | 0 | 43.8898 | 0 | -3.1029 | 0 | 0 | 0
202 | 0 |  |  | 0 | 0 | 43.9392 | 0 | -3.1029 | 0 | 0 | 0
203 | 0 |  |  | 0 | 0 | 43.9886 | 0 | -3.1029 | 0 | 0 | 0
204 | 0 |  |  | 0 | 0 | 44.0442 | 0 | -3.1029 | 0 | 0 | 0.28565
205 | 0 |  |  | 1 | 800 | 44.1165 | 0 | -6.7199 | 0.090163 | 0.25426 | 0.32754
206 | 0 |  |  | 1 | 800 | 44.1919 | 0 | -6.7199 | 0.090153 | 0.25423 | 0.041888
207 | 2 |  |  | 1 | 800 | 44.247 | 0 | -6.7199 | 0.090146 | 0.25421 | 0.81106
208 | 5 |  |  | 1 | 800 | 44.259 | 0 | -6.7199 | 0.090144 | 0.25421 | 2.7071
209 | 9 |  |  | 1 | 1071.9277 | 44.2599 | 0 | -6.7199 | 0.38174 | 1.0765 | 4.7421
210 | 12 |  |  | 1 | 1429.237 | 44.3107 | 0 | -6.7199 | 0.47463 | 1.3384 | 5.9236
211 | 15 |  |  | 1 | 1786.5462 | 44.4044 | 0 | -6.7199 | 0.39846 | 1.1237 | 4.0406
212 | 15 |  |  | 1 | 1786.5462 | 44.4952 | 0 | -6.7199 | 0.17998 | 0.50754 | 0.10127
213 | 15 |  |  | 1 | 1786.5462 | 44.6744 | 0 | -6.7199 | 0.24495 | 0.69076 | 1.2852
214 | 15 |  |  | 1 | 1786.5462 | 44.8207 | 0 | -6.7199 | 0.23747 | 0.66967 | 1.1502
215 | 15 |  |  | 1 | 1786.5462 | 44.9441 | 0 | -6.7199 | 0.21517 | 0.60679 | 0.7455
216 | 15 |  |  | 1 | 1786.5462 | 45.1111 | 0 | -6.7199 | 0.31242 | 0.88103 | 2.5056
217 | 16 |  |  | 1 | 1905.6493 | 45.2447 | 0 | -6.7199 | 0.27578 | 0.7777 | 1.5919
218 | 15 |  |  | 1 | 1786.5462 | 45.3961 | 0 | -6.7199 | 0 | 0 | -1.8599
219 | 13 |  |  | 1 | 1548.3401 | 45.5682 | 0 | -6.7199 | 0 | 0 | -2.4883
220 | 10 |  |  | 1 | 1191.0308 | 45.7105 | 0 | -6.7199 | 0.041459 | 0.11691 | -1.2338
221 | 9 |  |  | 1 | 1071.9277 | 45.8068 | 0 | -6.7199 | 0 | 0 | -1.6404
222 | 4 |  |  | 1 | 800 | 45.9195 | 0 | -6.7199 | 0.089919 | 0.25357 | -1.1993
223 | 0 |  |  | 1 | 800 | 45.9849 | 0 | -6.7199 | 0.08991 | 0.25355 | 0.041888
224 | 0 |  |  | 0 | 800 | 46.0418 | 0 | -6.7199 | 0.089902 | 0.25352 | 0.041888
225 | 0 |  |  | 0 | 800 | 46.1141 | 0 | -6.7199 | 0.089893 | 0.2535 | 0.32754
226 | 0 |  |  | 0 | 0 | 46.207 | 0 | -3.1029 | 0 | 0 | 0.28565
227 | 0 |  |  | 0 | 0 | 46.2154 | 0 | -3.1029 | 0 | 0 | 0
228 | 0 |  |  | 0 | 0 | 46.317 | 0 | -3.1029 | 0 | 0 | 0
229 | 0 |  |  | 0 | 0 | 46.3664 | 0 | -3.1029 | 0 | 0 | 0
230 | 0 |  |  | 0 | 0 | 46.4158 | 0 | -3.1029 | 0 | 0 | 0
231 | 0 |  |  | 0 | 0 | 46.4652 | 0 | -3.1029 | 0 | 0 | 0
232 | 0 |  |  | 0 | 0 | 46.5146 | 0 | -3.1029 | 0 | 0 | 0
233 | 0 |  |  | 0 | 0 | 46.5231 | 0 | -3.1029 | 0 | 0 | 0
234 | 0 |  |  | 0 | 0 | 46.5317 | 0 | -3.1029 | 0 | 0 | 0
235 | 0 |  |  | 0 | 0 | 46.5403 | 0 | -3.1029 | 0 | 0 | 0
236 | 0 |  |  | 0 | 0 | 46.5489 | 0 | -3.1029 | 0 | 0 | 0
237 | 0 |  |  | 0 | 0 | 46.5575 | 0 | -3.1029 | 0 | 0 | 0
238 | 0 |  |  | 0 | 0 | 46.566 | 0 | -3.1029 | 0 | 0 | 0
239 | 0 |  |  | 0 | 0 | 46.5746 | 0 | -3.1029 | 0 | 0 | 0
240 | 0 |  |  | 0 | 0 | 46.5832 | 0 | -3.1029 | 0 | 0 | 0
241 | 0 |  |  | 0 | 0 | 46.5918 | 0 | -3.1029 | 0 | 0 | 0
242 | 0 |  |  | 0 | 0 | 46.6195 | 0 | -3.1029 | 0 | 0 | 0.28565
243 | 0 |  |  | 1 | 800 | 46.6281 | 0 | -6.7199 | 0.089823 | 0.2533 | 0.32754
244 | 0 |  |  | 1 | 800 | 46.6395 | 0 | -6.7199 | 0.089822 | 0.2533 | 0.041888
245 | 1 |  |  | 1 | 800 | 46.6711 | 0 | -6.7199 | 0.089817 | 0.25329 | 0.36223
246 | 4 |  |  | 1 | 800 | 46.6567 | 0 | -6.7199 | 0.089819 | 0.25329 | 2.0104
247 | 7 |  |  | 1 | 833.7216 | 46.6168 | 0 | -6.7199 | 0.2213 | 0.62405 | 2.3719
248 | 9 |  |  | 1 | 1071.9277 | 46.6024 | 0 | -6.7199 | 0.35353 | 0.99695 | 4.2869
249 | 13 |  |  | 1 | 1548.3401 | 46.6103 | 0 | -6.7199 | 0.53727 | 1.5151 | 6.8513
250 | 15 |  |  | 2 | 924.1771 | 46.6277 | 0 | -6.7199 | 0.18856 | 0.53173 | 1.727
251 | 15 |  |  | 2 | 924.1771 | 46.6681 | 0 | -6.7199 | 0.24665 | 0.69555 | 2.6861
252 | 17 |  |  | 2 | 1047.4008 | 46.6912 | 0 | -6.7199 | 0.39303 | 1.1083 | 4.9522
253 | 19 |  |  | 2 | 1170.6244 | 46.702 | 0 | -6.7199 | 0.7163 | 2.02 | 10.0134
254 | 24 |  |  | 2 | 1478.6834 | 46.7109 | 0 | -6.7199 | 1.0175 | 2.8695 | 14.7314
255 | 27 |  |  | 2 | 1663.5188 | 46.7436 | 0 | -6.7199 | 0.81856 | 2.3083 | 11.4533
256 | 30 |  |  | 2 | 1848.3543 | 46.7821 | 0 | -6.7199 | 0.7864 | 2.2176 | 10.694
257 | 31 |  |  | 2 | 1909.9661 | 46.8408 | 0 | -6.7199 | 0.31996 | 0.9023 | 2.3924
258 | 31 |  |  | 2 | 1909.9661 | 46.9809 | 0 | -6.7199 | 0.4369 | 1.2321 | 4.4947
259 | 32 |  |  | 2 | 1971.5779 | 47.0589 | 0 | -6.7199 | 0.46864 | 1.3216 | 4.9331
260 | 32 |  |  | 2 | 1971.5779 | 47.1505 | 0 | -6.7199 | 0.29018 | 0.81832 | 1.716
261 | 32 |  |  | 2 | 1971.5779 | 47.2422 | 0 | -6.7199 | 0.32667 | 0.92121 | 2.3797
262 | 32 |  |  | 2 | 1971.5779 | 47.319 | 0 | -6.7199 | 0.3576 | 1.0084 | 2.9403
263 | 32 |  |  | 2 | 1971.5779 | 47.4188 | 0 | -6.7199 | 0.19026 | 0.53654 | -0.11293
264 | 31 |  |  | 2 | 1909.9661 | 47.5515 | 0 | -6.7199 | 0.13781 | 0.38863 | -0.93568
265 | 31 |  |  | 2 | 1909.9661 | 47.695 | 0 | -6.7199 | 0.48523 | 1.3684 | 5.3586
266 | 32 |  |  | 2 | 1971.5779 | 47.8121 | 0 | -6.7199 | 0.45565 | 1.2849 | 4.7054
267 | 32 |  |  | 2 | 1971.5779 | 47.9283 | 0 | -6.7199 | 0.291 | 0.82062 | 1.7351
268 | 32 |  |  | 2 | 1971.5779 | 48.0445 | 0 | -6.7199 | 0.33476 | 0.94403 | 2.5308
269 | 32 |  |  | 2 | 1971.5779 | 48.1671 | 0 | -6.7199 | 0.32291 | 0.91059 | 2.3165
270 | 32 |  |  | 2 | 1971.5779 | 48.3257 | 0 | -6.7199 | 0.32625 | 0.92004 | 2.3781
271 | 32 |  |  | 2 | 1971.5779 | 48.4271 | 0 | -6.7199 | 0.32445 | 0.91495 | 2.3459
272 | 32 |  |  | 2 | 1971.5779 | 48.5508 | 0 | -6.7199 | 0.32811 | 0.92527 | 2.413
273 | 32 |  |  | 2 | 1971.5779 | 48.6522 | 0 | -6.7199 | 0.31507 | 0.88849 | 2.1768
274 | 32 |  |  | 2 | 1971.5779 | 48.7649 | 0 | -6.7199 | 0.36349 | 1.025 | 3.0546
275 | 32 |  |  | 2 | 1971.5779 | 48.8892 | 0 | -6.7199 | 0.17683 | 0.49865 | -0.35265
276 | 31 |  |  | 2 | 1909.9661 | 49.0464 | 0 | -6.7199 | 0.18207 | 0.51345 | -0.11175
277 | 31 |  |  | 2 | 1909.9661 | 49.19 | 0 | -6.7199 | 0.30315 | 0.85487 | 2.1001
278 | 31 |  |  | 2 | 1909.9661 | 49.289 | 0 | -6.7199 | 0.47103 | 1.3283 | 5.1146
279 | 32 |  |  | 2 | 1971.5779 | 49.3915 | 0 | -6.7199 | 0.3421 | 0.96472 | 2.6711
280 | 31 |  |  | 2 | 1909.9661 | 49.5158 | 0 | -6.7199 | 0 | 0 | -1.8244
281 | 30 |  |  | 2 | 1848.3543 | 49.6651 | 0 | -6.7199 | 0 | 0 | -3.0863
282 | 27 |  |  | 2 | 1663.5188 | 49.7863 | 0 | -6.7199 | 0 | 0 | -2.7113
283 | 24 |  |  | 2 | 1478.6834 | 49.912 | 0 | -6.7199 | 0 | 0 | -2.3572
284 | 22 |  |  | 2 | 1355.4598 | 49.9878 | 0 | -6.7199 | 0 | 0 | -2.1317
285 | 19 |  |  | 2 | 1170.6244 | 50.0974 | 0 | -6.7199 | 0 | 0 | -1.8074
286 | 16 |  |  | 2 | 985.7889 | 50.1637 | 0 | -6.7199 | 0 | 0 | -1.4979
287 | 14 |  |  | 2 | 862.5653 | 50.2219 | 0 | -6.7199 | 0.0043708 | 0.012326 | -1.2986
288 | 11 |  |  | 2 | 800 | 50.2667 | 0 | -6.7199 | 0.089337 | 0.25193 | -1.1993
289 | 8 |  |  | 2 | 800 | 50.3115 | 0 | -6.7199 | 0.089332 | 0.25192 | -1.1993
290 | 4 |  |  | 2 | 800 | 50.3586 | 0 | -6.7199 | 0.089325 | 0.2519 | -1.1993
291 | 1 |  |  | 2 | 800 | 50.3988 | 0 | -6.7199 | 0.08932 | 0.25188 | 0.041888
292 | 0 |  |  | 0 | 800 | 50.4503 | 0 | -6.7199 | 0.089313 | 0.25186 | 0.32754
293 | 0 |  |  | 0 | 0 | 50.4949 | 0 | -3.1029 | 0 | 0 | 0.28565
294 | 0 |  |  | 0 | 0 | 50.551 | 0 | -3.1029 | 0 | 0 | 0
295 | 0 |  |  | 0 | 0 | 50.6047 | 0 | -3.1029 | 0 | 0 | 0
296 | 0 |  |  | 0 | 0 | 50.652 | 0 | -3.1029 | 0 | 0 | 0
297 | 0 |  |  | 0 | 0 | 50.6994 | 0 | -3.1029 | 0 | 0 | 0
298 | 0 |  |  | 0 | 0 | 50.7467 | 0 | -3.1029 | 0 | 0 | 0
299 | 0 |  |  | 0 | 0 | 50.7941 | 0 | -3.1029 | 0 | 0 | 0
300 | 0 |  |  | 0 | 0 | 50.8415 | 0 | -3.1029 | 0 | 0 | 0
301 | 0 |  |  | 0 | 0 | 50.8888 | 0 | -3.1029 | 0 | 0 | 0
302 | 0 |  |  | 0 | 0 | 50.9362 | 0 | -3.1029 | 0 | 0 | 0
303 | 0 |  |  | 0 | 0 | 50.9836 | 0 | -3.1029 | 0 | 0 | 0
304 | 0 |  |  | 0 | 0 | 51.0309 | 0 | -3.1029 | 0 | 0 | 0
305 | 0 |  |  | 0 | 0 | 51.0783 | 0 | -3.1029 | 0 | 0 | 0
306 | 0 |  |  | 0 | 0 | 51.1257 | 0 | -3.1029 | 0 | 0 | 0
307 | 0 |  |  | 0 | 0 | 51.173 | 0 | -3.1029 | 0 | 0 | 0
308 | 0 |  |  | 0 | 0 | 51.2204 | 0 | -3.1029 | 0 | 0 | 0
309 | 0 |  |  | 0 | 0 | 51.2677 | 0 | -3.1029 | 0 | 0 | 0.28565
310 | 0 |  |  | 1 | 800 | 51.3343 | 0 | -6.7199 | 0.089196 | 0.25153 | 0.32754
311 | 0 |  |  | 1 | 800 | 51.3816 | 0 | -6.7199 | 0.08919 | 0.25152 | 0.041888
312 | 0 |  |  | 1 | 800 | 51.4318 | 0 | -6.7199 | 0.089184 | 0.2515 | 0.041888
313 | 1 |  |  | 1 | 800 | 51.5022 | 0 | -6.7199 | 0.089174 | 0.25147 | 0.36939
314 | 4 |  |  | 1 | 800 | 51.5109 | 0 | -6.7199 | 0.089173 | 0.25147 | 1.9013
315 | 7 |  |  | 1 | 833.7216 | 51.5167 | 0 | -6.7199 | 0.26697 | 0.75287 | 3.1162
316 | 10 |  |  | 1 | 1191.0308 | 51.5083 | 0 | -6.7199 | 0.38409 | 1.0831 | 4.6881
317 | 13 |  |  | 1 | 1548.3401 | 51.5394 | 0 | -6.7199 | 0.47662 | 1.3441 | 5.8323
318 | 15 |  |  | 2 | 924.1771 | 51.5953 | 0 | -6.7199 | 0.14743 | 0.41577 | 1.0501
319 | 14 |  |  | 2 | 862.5653 | 51.6422 | 0 | -6.7199 | 0.14249 | 0.40183 | 1.0516
320 | 16 |  |  | 2 | 985.7889 | 51.6969 | 0 | -6.7199 | 0.45783 | 1.2911 | 6.0353
321 | 18 |  |  | 2 | 1109.0126 | 51.7179 | 0 | -6.7199 | 0.40132 | 1.1317 | 5.0498
322 | 20 |  |  | 2 | 1232.2362 | 51.7519 | 0 | -6.7199 | 0.55661 | 1.5696 | 7.4869
323 | 23 |  |  | 2 | 1417.0716 | 51.8257 | 0 | -6.7199 | 0.78355 | 2.2096 | 11.0585
324 | 26 |  |  | 2 | 1601.907 | 51.872 | 0 | -6.7199 | 0.67096 | 1.8921 | 9.073
325 | 28 |  |  | 2 | 1725.1307 | 51.9466 | 0 | -6.7199 | 0.81786 | 2.3064 | 11.4037
326 | 31 |  |  | 2 | 1909.9661 | 51.9853 | 0 | -6.7199 | 0.73846 | 2.0825 | 9.8053
327 | 32 |  |  | 2 | 1971.5779 | 52.0564 | 0 | -6.7199 | 0.65922 | 1.859 | 8.3236
328 | 34 |  |  | 2 | 2094.8015 | 52.1367 | 0 | -6.7199 | 0.6155 | 1.7357 | 7.3045
329 | 34 |  |  | 3 | 1310.9188 | 52.1686 | 0 | -6.7199 | 0.32672 | 0.92134 | 3.5789
330 | 35 |  |  | 3 | 1349.4752 | 52.289 | 0 | -6.7199 | 0.53585 | 1.5111 | 7.0618
331 | 36 |  |  | 3 | 1388.0316 | 52.3656 | 0 | -6.7199 | 0.7024 | 1.9808 | 9.7648
332 | 38 |  |  | 3 | 1465.1445 | 52.4757 | 0 | -6.7199 | 0.73747 | 2.0797 | 10.2924
333 | 39 |  |  | 3 | 1503.701 | 52.5333 | 0 | -6.7199 | 0.6227 | 1.756 | 8.3669
334 | 41 |  |  | 3 | 1580.8138 | 52.5935 | 0 | -6.7199 | 1.255 | 3.539 | 18.4484
335 | 44 |  |  | 3 | 1696.4831 | 52.7312 | 0 | -6.7199 | 0.99573 | 2.808 | 14.3595
336 | 45 |  |  | 3 | 1735.0396 | 52.8173 | 0 | -6.7199 | 0.75852 | 2.139 | 10.4004
337 | 47 |  |  | 3 | 1812.1524 | 52.8211 | 0 | -6.7199 | 1.1997 | 3.3832 | 17.5835
338 | 49 |  |  | 3 | 1889.2653 | 52.9135 | 0 | -6.7199 | 0.98442 | 2.7761 | 14.0017
339 | 50 |  |  | 3 | 1927.8217 | 52.9632 | 0 | -6.7199 | 0.57406 | 1.6189 | 6.9199
340 | 50 |  |  | 3 | 1927.8217 | 53.0422 | 0 | -6.7199 | 0.40474 | 1.1414 | 3.914
341 | 50 |  |  | 3 | 1927.8217 | 53.1132 | 0 | -6.7199 | 0.44974 | 1.2683 | 4.7193
342 | 50 |  |  | 3 | 1927.8217 | 53.1763 | 0 | -6.7199 | 0.43762 | 1.2341 | 4.5033
343 | 50 |  |  | 3 | 1927.8217 | 53.2966 | 0 | -6.7199 | 0.44088 | 1.2433 | 4.5619
344 | 50 |  |  | 3 | 1927.8217 | 53.3597 | 0 | -6.7199 | 0.43981 | 1.2403 | 4.5432
345 | 50 |  |  | 3 | 1927.8217 | 53.4228 | 0 | -6.7199 | 0.4407 | 1.2428 | 4.5595
346 | 50 |  |  | 3 | 1927.8217 | 53.4859 | 0 | -6.7199 | 0.43809 | 1.2354 | 4.5132
347 | 50 |  |  | 3 | 1927.8217 | 53.5713 | 0 | -6.7199 | 0.44752 | 1.262 | 4.6821
348 | 50 |  |  | 3 | 1927.8217 | 53.6344 | 0 | -6.7199 | 0.41231 | 1.1627 | 4.0527
349 | 50 |  |  | 3 | 1927.8217 | 53.7054 | 0 | -6.7199 | 0.54439 | 1.5352 | 6.4012
350 | 50 |  |  | 3 | 1927.8217 | 53.7914 | 0 | -6.7199 | 0 | 0 | -2.2559
351 | 48 |  |  | 3 | 1850.7089 | 53.9116 | 0 | -6.7199 | 0 | 0 | -3.0912
352 | 47 |  |  | 3 | 1812.1524 | 53.9899 | 0 | -6.7199 | 0.24265 | 0.68428 | 1.2347
353 | 46 |  |  | 3 | 1773.596 | 54.1013 | 0 | -6.7199 | 0 | 0 | -2.9319
354 | 43 |  |  | 3 | 1657.9267 | 54.1811 | 0 | -6.7199 | 0 | 0 | -2.7003
355 | 41 |  |  | 3 | 1580.8138 | 54.2639 | 0 | -6.7199 | 0 | 0 | -2.5504
356 | 39 |  |  | 3 | 1503.701 | 54.3323 | 0 | -6.7199 | 0 | 0 | -2.404
357 | 38 |  |  | 3 | 1465.1445 | 54.3824 | 0 | -6.7199 | 0 | 0 | -2.3321
358 | 35 |  |  | 3 | 1349.4752 | 54.4154 | 0 | -6.7199 | 0 | 0 | -2.1209
359 | 34 |  |  | 3 | 1310.9188 | 54.4821 | 0 | -6.7199 | 0.37708 | 1.0634 | 4.4452
360 | 35 |  |  | 3 | 1349.4752 | 54.5656 | 0 | -6.7199 | 0.4385 | 1.2366 | 5.4404
361 | 35 |  |  | 3 | 1349.4752 | 54.6388 | 0 | -6.7199 | 0.2223 | 0.62687 | 1.7203
362 | 35 |  |  | 3 | 1349.4752 | 54.7013 | 0 | -6.7199 | 0.2794 | 0.78791 | 2.7169
363 | 35 |  |  | 3 | 1349.4752 | 54.7825 | 0 | -6.7199 | 0.26402 | 0.74455 | 2.4498
364 | 35 |  |  | 3 | 1349.4752 | 54.893 | 0 | -6.7199 | 0.26812 | 0.75609 | 2.5214
365 | 35 |  |  | 3 | 1349.4752 | 54.9514 | 0 | -6.7199 | 0.267 | 0.75293 | 2.5021
366 | 35 |  |  | 3 | 1349.4752 | 55.0097 | 0 | -6.7199 | 0.2673 | 0.75379 | 2.5076
367 | 35 |  |  | 3 | 1349.4752 | 55.068 | 0 | -6.7199 | 0.26714 | 0.75333 | 2.5049
368 | 35 |  |  | 3 | 1349.4752 | 55.1263 | 0 | -6.7199 | 0.26742 | 0.75412 | 2.51
369 | 35 |  |  | 3 | 1349.4752 | 55.1846 | 0 | -6.7199 | 0.26639 | 0.75122 | 2.4923
370 | 35 |  |  | 3 | 1349.4752 | 55.1301 | 0 | -6.7199 | 0.27017 | 0.76189 | 2.558
371 | 35 |  |  | 3 | 1349.4752 | 55.1884 | 0 | -6.7199 | 0.27279 | 0.76926 | 2.6036
372 | 35 |  |  | 2 | 2156.4133 | 55.253 | 0 | -6.7199 | 0.41894 | 1.1814 | 3.6638
373 | 34 |  |  | 2 | 2094.8015 | 55.2955 | 0 | -6.7199 | 0 | 0 | -3.6229
374 | 29 |  |  | 2 | 1786.7425 | 55.3731 | 0 | -6.7199 | 0 | 0 | -2.9588
375 | 27 |  |  | 2 | 1663.5188 | 55.4708 | 0 | -6.7199 | 0 | 0 | -2.7113
376 | 23 |  |  | 2 | 1417.0716 | 55.5536 | 0 | -6.7199 | 0 | 0 | -2.2435
377 | 20 |  |  | 2 | 1232.2362 | 55.5844 | 0 | -6.7199 | 0 | 0 | -1.9138
378 | 17 |  |  | 2 | 1047.4008 | 55.6488 | 0 | -6.7199 | 0 | 0 | -1.5996
379 | 15 |  |  | 2 | 924.1771 | 55.685 | 0 | -6.7199 | 0 | 0 | -1.3976
380 | 11 |  |  | 2 | 800 | 55.7141 | 0 | -6.7199 | 0.088625 | 0.24992 | -1.1993
381 | 8 |  |  | 2 | 800 | 55.7344 | 0 | -6.7199 | 0.088623 | 0.24992 | -1.1993
382 | 5 |  |  | 2 | 800 | 55.7602 | 0 | -6.7199 | 0.088619 | 0.24991 | -1.1993
383 | 1 |  |  | 2 | 800 | 55.786 | 0 | -6.7199 | 0.088616 | 0.2499 | 0.32754
384 | 0 |  |  | 0 | 0 | 55.8162 | 0 | -3.1029 | 0 | 0 | 0.28565
385 | 0 |  |  | 0 | 0 | 55.8309 | 0 | -3.1029 | 0 | 0 | 0
386 | 0 |  |  | 0 | 0 | 55.8428 | 0 | -3.1029 | 0 | 0 | 0
387 | 0 |  |  | 0 | 0 | 55.8738 | 0 | -3.1029 | 0 | 0 | 0
388 | 0 |  |  | 0 | 0 | 55.8857 | 0 | -3.1029 | 0 | 0 | 0
389 | 0 |  |  | 0 | 0 | 55.8975 | 0 | -3.1029 | 0 | 0 | 0
390 | 0 |  |  | 0 | 0 | 55.9094 | 0 | -3.1029 | 0 | 0 | 0
391 | 0 |  |  | 0 | 0 | 55.9213 | 0 | -3.1029 | 0 | 0 | 0
392 | 0 |  |  | 0 | 0 | 55.9331 | 0 | -3.1029 | 0 | 0 | 0
393 | 0 |  |  | 0 | 0 | 55.945 | 0 | -3.1029 | 0 | 0 | 0
394 | 0 |  |  | 0 | 0 | 55.9569 | 0 | -3.1029 | 0 | 0 | 0
395 | 0 |  |  | 0 | 0 | 55.9687 | 0 | -3.1029 | 0 | 0 | 0
396 | 0 |  |  | 0 | 0 | 55.9806 | 0 | -3.1029 | 0 | 0 | 0
397 | 0 |  |  | 0 | 0 | 55.9924 | 0 | -3.1029 | 0 | 0 | 0
398 | 0 |  |  | 0 | 0 | 56.0043 | 0 | -3.1029 | 0 | 0 | 0
399 | 0 |  |  | 0 | 0 | 56.0162 | 0 | -3.1029 | 0 | 0 | 0.28565
400 | 0 |  |  | 1 | 800 | 56.0472 | 0 | -6.7199 | 0.088582 | 0.2498 | 0.32754
401 | 0 |  |  | 1 | 800 | 56.0591 | 0 | -6.7199 | 0.088581 | 0.2498 | 0.041888
402 | 1 |  |  | 1 | 800 | 56.0738 | 0 | -6.7199 | 0.088579 | 0.24979 | 0.51354
403 | 6 |  |  | 1 | 800 | 56.0372 | 0 | -6.7199 | 0.088583 | 0.24981 | 4.1095
404 | 9 |  |  | 1 | 1071.9277 | 56.0011 | 0 | -6.7199 | 0.21178 | 0.59722 | 1.9468
405 | 10 |  |  | 1 | 1191.0308 | 56.0082 | 0 | -6.7199 | 0.35275 | 0.99476 | 4.1776
406 | 14 |  |  | 1 | 1667.4432 | 56.0051 | 0 | -6.7199 | 0.54343 | 1.5325 | 6.8345
407 | 15 |  |  | 1 | 1786.5462 | 56.0072 | 0 | -6.7199 | 0.15383 | 0.43379 | -0.323
408 | 14 |  |  | 1 | 1667.4432 | 56.1028 | 0 | -6.7199 | 0.14197 | 0.40034 | -0.29071
409 | 14 |  |  | 1 | 1667.4432 | 56.1834 | 0 | -6.7199 | 0.23602 | 0.66557 | 1.4144
410 | 14 |  |  | 1 | 1667.4432 | 56.2608 | 0 | -6.7199 | 0.18964 | 0.53479 | 0.57681
411 | 14 |  |  | 1 | 1667.4432 | 56.3471 | 0 | -6.7199 | 0.29213 | 0.8238 | 2.4218
412 | 15 |  |  | 1 | 1786.5462 | 56.4263 | 0 | -6.7199 | 0.23768 | 0.67027 | 1.209
413 | 14 |  |  | 1 | 1667.4432 | 56.489 | 0 | -6.7199 | 0.10874 | 0.30665 | -0.89648
414 | 13 |  |  | 1 | 1548.3401 | 56.5696 | 0 | -6.7199 | 0 | 0 | -2.1788
415 | 10 |  |  | 1 | 1191.0308 | 56.6375 | 0 | -6.7199 | 0 | 0 | -1.8424
416 | 7 |  |  | 1 | 833.7216 | 56.6881 | 0 | -6.7199 | 0.0034698 | 0.0097849 | -1.2526
417 | 3 |  |  | 1 | 800 | 56.7139 | 0 | -6.7199 | 0.088496 | 0.24956 | -1.1993
418 | 0 |  |  | 1 | 800 | 56.7328 | 0 | -6.7199 | 0.088494 | 0.24955 | 0.041888
419 | 0 |  |  | 0 | 800 | 56.7663 | 0 | -6.7199 | 0.08849 | 0.24954 | 0.041888
420 | 0 |  |  | 0 | 800 | 56.8011 | 0 | -6.7199 | 0.088485 | 0.24953 | 0.32754
421 | 0 |  |  | 0 | 0 | 56.8158 | 0 | -3.1029 | 0 | 0 | 0.28565
422 | 0 |  |  | 0 | 0 | 56.8277 | 0 | -3.1029 | 0 | 0 | 0
423 | 0 |  |  | 0 | 0 | 56.9336 | 0 | -3.1029 | 0 | 0 | 0
424 | 0 |  |  | 0 | 0 | 56.9455 | 0 | -3.1029 | 0 | 0 | 0
425 | 0 |  |  | 0 | 0 | 56.9573 | 0 | -3.1029 | 0 | 0 | 0
426 | 0 |  |  | 0 | 0 | 56.9692 | 0 | -3.1029 | 0 | 0 | 0
427 | 0 |  |  | 0 | 0 | 56.981 | 0 | -3.1029 | 0 | 0 | 0
428 | 0 |  |  | 0 | 0 | 56.9929 | 0 | -3.1029 | 0 | 0 | 0
429 | 0 |  |  | 0 | 0 | 57.0048 | 0 | -3.1029 | 0 | 0 | 0
430 | 0 |  |  | 0 | 0 | 57.0166 | 0 | -3.1029 | 0 | 0 | 0
431 | 0 |  |  | 0 | 0 | 57.0285 | 0 | -3.1029 | 0 | 0 | 0
432 | 0 |  |  | 0 | 0 | 57.0404 | 0 | -3.1029 | 0 | 0 | 0
433 | 0 |  |  | 0 | 0 | 57.0522 | 0 | -3.1029 | 0 | 0 | 0
434 | 0 |  |  | 0 | 0 | 57.0641 | 0 | -3.1029 | 0 | 0 | 0
435 | 0 |  |  | 0 | 0 | 57.076 | 0 | -3.1029 | 0 | 0 | 0
436 | 0 |  |  | 0 | 0 | 56.975 | 0 | -3.1029 | 0 | 0 | 0
437 | 0 |  |  | 0 | 0 | 56.9869 | 0 | -3.1029 | 0 | 0 | 0.28565
438 | 0 |  |  | 0 | 800 | 57.005 | 0 | -6.7199 | 0.088459 | 0.24945 | 0.32754
439 | 0 |  |  | 1 | 800 | 57.0398 | 0 | -6.7199 | 0.088454 | 0.24944 | 0.041888
440 | 0 |  |  | 1 | 800 | 57.0632 | 0 | -6.7199 | 0.088451 | 0.24943 | 0.041888
441 | 4 |  |  | 1 | 800 | 57.0521 | 0 | -6.7199 | 0.088453 | 0.24944 | 2.4014
442 | 7 |  |  | 1 | 833.7216 | 57.0155 | 0 | -6.7199 | 0.21144 | 0.59625 | 2.2322
443 | 9 |  |  | 1 | 1071.9277 | 57.0044 | 0 | -6.7199 | 0.34128 | 0.96241 | 4.1123
444 | 13 |  |  | 1 | 1548.3401 | 57.0013 | 0 | -6.7199 | 0.60841 | 1.7157 | 8.0982
445 | 16 |  |  | 2 | 985.7889 | 57.0225 | 0 | -6.7199 | 0.20441 | 0.57643 | 1.9368
446 | 15 |  |  | 2 | 924.1771 | 57.0708 | 0 | -6.7199 | 0.13565 | 0.38253 | 0.86336
447 | 17 |  |  | 2 | 1047.4008 | 57.0978 | 0 | -6.7199 | 0.50419 | 1.4218 | 6.7524
448 | 20 |  |  | 2 | 1232.2362 | 57.0988 | 0 | -6.7199 | 0.84598 | 2.3857 | 12.0476
449 | 25 |  |  | 2 | 1540.2952 | 57.1227 | 0 | -6.7199 | 1.0121 | 2.8542 | 14.6898
450 | 28 |  |  | 2 | 1725.1307 | 57.1311 | 0 | -6.7199 | 0.90291 | 2.5462 | 12.839
451 | 31 |  |  | 2 | 1909.9661 | 57.1556 | 0 | -6.7199 | 0.61764 | 1.7418 | 7.7376
452 | 31 |  |  | 2 | 1909.9661 | 57.1688 | 0 | -6.7199 | 0.35657 | 1.0055 | 3.1065
453 | 32 |  |  | 2 | 1971.5779 | 57.2366 | 0 | -6.7199 | 0.4781 | 1.3482 | 5.1563
454 | 32 |  |  | 2 | 1971.5779 | 57.3099 | 0 | -6.7199 | 0.31666 | 0.89298 | 2.2519
455 | 32 |  |  | 2 | 1971.5779 | 57.3797 | 0 | -6.7199 | 0.18602 | 0.52458 | -0.1379
456 | 31 |  |  | 2 | 1909.9661 | 57.4941 | 0 | -6.7199 | 0.17384 | 0.49023 | -0.22015
457 | 31 |  |  | 2 | 1909.9661 | 57.5948 | 0 | -6.7199 | 0.31353 | 0.88416 | 2.3311
458 | 31 |  |  | 2 | 1909.9661 | 57.6396 | 0 | -6.7199 | 0.42295 | 1.1927 | 4.3001
459 | 32 |  |  | 2 | 1971.5779 | 57.6992 | 0 | -6.7199 | 0.51373 | 1.4487 | 5.7927
460 | 32 |  |  | 2 | 1971.5779 | 57.768 | 0 | -6.7199 | 0 | 0 | -1.582
461 | 31 |  |  | 2 | 1909.9661 | 57.8755 | 0 | -6.7199 | 0.31922 | 0.90021 | 2.4355
462 | 32 |  |  | 2 | 1971.5779 | 57.9432 | 0 | -6.7199 | 0.49789 | 1.4041 | 5.5124
463 | 32 |  |  | 2 | 1971.5779 | 58.0312 | 0 | -6.7199 | 0.27614 | 0.77871 | 1.518
464 | 32 |  |  | 2 | 1971.5779 | 58.1601 | 0 | -6.7199 | 0.33494 | 0.94452 | 2.5879
465 | 32 |  |  | 2 | 1971.5779 | 58.2415 | 0 | -6.7199 | 0.3191 | 0.89987 | 2.3011
466 | 32 |  |  | 2 | 1971.5779 | 58.3114 | 0 | -6.7199 | 0.32333 | 0.9118 | 2.3783
467 | 32 |  |  | 2 | 1971.5779 | 58.3699 | 0 | -6.7199 | 0.32211 | 0.90836 | 2.3565
468 | 32 |  |  | 2 | 1971.5779 | 58.4284 | 0 | -6.7199 | 0.32266 | 0.90989 | 2.3666
469 | 32 |  |  | 2 | 1971.5779 | 58.4869 | 0 | -6.7199 | 0.32161 | 0.90693 | 2.3479
470 | 32 |  |  | 2 | 1971.5779 | 58.5677 | 0 | -6.7199 | 0.32515 | 0.91693 | 2.4126
471 | 32 |  |  | 2 | 1971.5779 | 58.6387 | 0 | -6.7199 | 0.3119 | 0.87956 | 2.1724
472 | 32 |  |  | 2 | 1971.5779 | 58.721 | 0 | -6.7199 | 0.36133 | 1.019 | 3.0684
473 | 32 |  |  | 2 | 1971.5779 | 58.815 | 0 | -6.7199 | 0.17109 | 0.48249 | -0.40576
474 | 31 |  |  | 2 | 1909.9661 | 58.9418 | 0 | -6.7199 | 0.18935 | 0.53397 | 0.072336
475 | 31 |  |  | 2 | 1909.9661 | 59.055 | 0 | -6.7199 | 0.25989 | 0.7329 | 1.3639
476 | 30 |  |  | 2 | 1848.3543 | 59.1826 | 0 | -6.7199 | 0 | 0 | -3.0863
477 | 28 |  |  | 2 | 1725.1307 | 59.2851 | 0 | -6.7199 | 0 | 0 | -2.8338
478 | 25 |  |  | 2 | 1540.2952 | 59.343 | 0 | -6.7199 | 0 | 0 | -2.4731
479 | 22 |  |  | 2 | 1355.4598 | 59.3824 | 0 | -6.7199 | 0 | 0 | -2.1317
480 | 19 |  |  | 2 | 1170.6244 | 59.4616 | 0 | -6.7199 | 0 | 0 | -1.8074
481 | 16 |  |  | 2 | 985.7889 | 59.5191 | 0 | -6.7199 | 0 | 0 | -1.4979
482 | 13 |  |  | 2 | 800.9535 | 59.5653 | 0 | -6.7199 | 0.088132 | 0.24853 | -1.2008
483 | 10 |  |  | 2 | 800 | 59.5893 | 0 | -6.7199 | 0.088129 | 0.24852 | -1.1993
484 | 8 |  |  | 2 | 800 | 59.6275 | 0 | -6.7199 | 0.088124 | 0.24851 | -1.1993
485 | 4 |  |  | 2 | 800 | 59.6658 | 0 | -6.7199 | 0.088119 | 0.2485 | -1.1993
486 | 0 |  |  | 2 | 800 | 59.7041 | 0 | -6.7199 | 0.088114 | 0.24848 | 0.041888
487 | 0 |  |  | 0 | 800 | 59.7168 | 0 | -6.7199 | 0.088113 | 0.24848 | 0.041888
488 | 0 |  |  | 0 | 800 | 59.7532 | 0 | -6.7199 | 0.088108 | 0.24846 | 0.32754
489 | 0 |  |  | 0 | 0 | 59.7848 | 0 | -3.1029 | 0 | 0 | 0.28565
490 | 0 |  |  | 0 | 0 | 59.8303 | 0 | -3.1029 | 0 | 0 | 0
491 | 0 |  |  | 0 | 0 | 59.9068 | 0 | -3.1029 | 0 | 0 | 0
492 | 0 |  |  | 0 | 0 | 59.9312 | 0 | -3.1029 | 0 | 0 | 0
493 | 0 |  |  | 0 | 0 | 59.9555 | 0 | -3.1029 | 0 | 0 | 0
494 | 0 |  |  | 0 | 0 | 59.9799 | 0 | -3.1029 | 0 | 0 | 0
495 | 0 |  |  | 0 | 0 | 60.0042 | 0 | -3.1029 | 0 | 0 | 0
496 | 0 |  |  | 0 | 0 | 60.0285 | 0 | -3.1029 | 0 | 0 | 0
497 | 0 |  |  | 0 | 0 | 60.0529 | 0 | -3.1029 | 0 | 0 | 0
498 | 0 |  |  | 0 | 0 | 60.0772 | 0 | -3.1029 | 0 | 0 | 0
499 | 0 |  |  | 0 | 0 | 60.1016 | 0 | -3.1029 | 0 | 0 | 0
500 | 0 |  |  | 0 | 0 | 60.1259 | 0 | -3.1029 | 0 | 0 | 0
501 | 0 |  |  | 0 | 0 | 60.1502 | 0 | -3.1029 | 0 | 0 | 0
502 | 0 |  |  | 0 | 0 | 60.1746 | 0 | -3.1029 | 0 | 0 | 0
503 | 0 |  |  | 0 | 0 | 60.1989 | 0 | -3.1029 | 0 | 0 | 0
504 | 0 |  |  | 0 | 0 | 60.2233 | 0 | -3.1029 | 0 | 0 | 0
505 | 0 |  |  | 0 | 0 | 60.2668 | 0 | -3.1029 | 0 | 0 | 0.28565
506 | 0 |  |  | 1 | 800 | 60.2911 | 0 | -6.7199 | 0.08804 | 0.24827 | 0.32754
507 | 0 |  |  | 1 | 800 | 60.3183 | 0 | -6.7199 | 0.088037 | 0.24826 | 0.041888
508 | 1 |  |  | 1 | 800 | 60.3656 | 0 | -6.7199 | 0.088031 | 0.24825 | 0.37415
509 | 4 |  |  | 1 | 800 | 60.3669 | 0 | -6.7199 | 0.08803 | 0.24825 | 1.8238
510 | 7 |  |  | 1 | 833.7216 | 60.3654 | 0 | -6.7199 | 0.30021 | 0.84658 | 3.6613
511 | 11 |  |  | 1 | 1310.1339 | 60.3291 | 0 | -6.7199 | 0.49217 | 1.3879 | 6.3976
512 | 14 |  |  | 1 | 1667.4432 | 60.3536 | 0 | -6.7199 | 0.41102 | 1.1591 | 4.5462
513 | 15 |  |  | 2 | 924.1771 | 60.388 | 0 | -6.7199 | 0.17203 | 0.48513 | 1.4812
514 | 15 |  |  | 2 | 924.1771 | 60.4442 | 0 | -6.7199 | 0.17007 | 0.4796 | 1.4485
515 | 16 |  |  | 2 | 985.7889 | 60.5003 | 0 | -6.7199 | 0.34487 | 0.97254 | 4.256
516 | 18 |  |  | 2 | 1109.0126 | 60.5156 | 0 | -6.7199 | 0.45232 | 1.2755 | 5.9015
517 | 20 |  |  | 2 | 1232.2362 | 60.5462 | 0 | -6.7199 | 0.45698 | 1.2887 | 5.8839
518 | 22 |  |  | 2 | 1355.4598 | 60.596 | 0 | -6.7199 | 0.60789 | 1.7142 | 8.2719
519 | 25 |  |  | 2 | 1540.2952 | 60.6576 | 0 | -6.7199 | 0.82466 | 2.3256 | 11.7004
520 | 28 |  |  | 2 | 1725.1307 | 60.6754 | 0 | -6.7199 | 0.8148 | 2.2977 | 11.3911
521 | 30 |  |  | 2 | 1848.3543 | 60.6851 | 0 | -6.7199 | 0.50679 | 1.4291 | 5.9214
522 | 31 |  |  | 2 | 1909.9661 | 60.7232 | 0 | -6.7199 | 0.80957 | 2.283 | 11.0671
523 | 34 |  |  | 2 | 2094.8015 | 60.7723 | 0 | -6.7199 | 0.80598 | 2.2729 | 10.6843
524 | 34 |  |  | 3 | 1310.9188 | 60.7971 | 0 | -6.7199 | 0.083301 | 0.23491 | -0.65678
525 | 34 |  |  | 3 | 1310.9188 | 60.8771 | 0 | -6.7199 | 0.58293 | 1.6439 | 7.894
526 | 36 |  |  | 3 | 1388.0316 | 60.9318 | 0 | -6.7199 | 0.7006 | 1.9757 | 9.7645
527 | 37 |  |  | 3 | 1426.5881 | 61.0129 | 0 | -6.7199 | 0.64323 | 1.8139 | 8.804
528 | 39 |  |  | 3 | 1503.701 | 61.0778 | 0 | -6.7199 | 0.92408 | 2.6059 | 13.3141
529 | 41 |  |  | 3 | 1580.8138 | 61.1442 | 0 | -6.7199 | 0.98342 | 2.7732 | 14.2442
530 | 43 |  |  | 3 | 1657.9267 | 61.2264 | 0 | -6.7199 | 0.73254 | 2.0658 | 10.0861
531 | 44 |  |  | 3 | 1696.4831 | 61.2801 | 0 | -6.7199 | 0.97781 | 2.7574 | 14.1053
532 | 47 |  |  | 3 | 1812.1524 | 61.3372 | 0 | -6.7199 | 1.4989 | 4.2269 | 22.312
533 | 49 |  |  | 3 | 1889.2653 | 61.3575 | 0 | -6.7199 | 0.637 | 1.7963 | 8.132
534 | 49 |  |  | 3 | 1889.2653 | 61.4425 | 0 | -6.7199 | 0.57034 | 1.6084 | 6.9683
535 | 50 |  |  | 3 | 1927.8217 | 61.5202 | 0 | -6.7199 | 0.68157 | 1.922 | 8.8405
536 | 50 |  |  | 3 | 1927.8217 | 61.6189 | 0 | -6.7199 | 0.37362 | 1.0536 | 3.3983
537 | 50 |  |  | 3 | 1927.8217 | 61.7336 | 0 | -6.7199 | 0.455 | 1.2831 | 4.8567
538 | 50 |  |  | 3 | 1927.8217 | 61.8321 | 0 | -6.7199 | 0.433 | 1.2211 | 4.4645
539 | 50 |  |  | 3 | 1927.8217 | 61.919 | 0 | -6.7199 | 0.43914 | 1.2384 | 4.5747
540 | 50 |  |  | 3 | 1927.8217 | 61.9945 | 0 | -6.7199 | 0.4364 | 1.2307 | 4.5261
541 | 50 |  |  | 3 | 1927.8217 | 62.0924 | 0 | -6.7199 | 0.44109 | 1.2439 | 4.6103
542 | 50 |  |  | 3 | 1927.8217 | 62.168 | 0 | -6.7199 | 0.42494 | 1.1983 | 4.322
543 | 50 |  |  | 3 | 1927.8217 | 62.2549 | 0 | -6.7199 | 0.48488 | 1.3673 | 5.391
544 | 50 |  |  | 3 | 1927.8217 | 62.3534 | 0 | -6.7199 | 0.26334 | 0.74261 | 1.404
545 | 49 |  |  | 3 | 1889.2653 | 62.4802 | 0 | -6.7199 | 0 | 0 | -2.2812
546 | 48 |  |  | 3 | 1850.7089 | 62.5991 | 0 | -6.7199 | 0 | 0 | -1.9262
547 | 47 |  |  | 3 | 1812.1524 | 62.723 | 0 | -6.7199 | 0.1685 | 0.47517 | -0.07799
548 | 46 |  |  | 3 | 1773.596 | 62.847 | 0 | -6.7199 | 0 | 0 | -2.9319
549 | 43 |  |  | 3 | 1657.9267 | 62.9392 | 0 | -6.7199 | 0 | 0 | -2.7003
550 | 41 |  |  | 3 | 1580.8138 | 63.0345 | 0 | -6.7199 | 0 | 0 | -2.5504
551 | 39 |  |  | 3 | 1503.701 | 63.08 | 0 | -6.7199 | 0 | 0 | -2.404
552 | 37 |  |  | 3 | 1426.5881 | 63.1391 | 0 | -6.7199 | 0 | 0 | -2.2609
553 | 35 |  |  | 3 | 1349.4752 | 63.214 | 0 | -6.7199 | 0 | 0 | -1.7137
554 | 35 |  |  | 3 | 1349.4752 | 63.2963 | 0 | -6.7199 | 0.31867 | 0.89865 | 3.4241
555 | 35 |  |  | 3 | 1349.4752 | 63.39 | 0 | -6.7199 | 0.30154 | 0.85036 | 3.1286
556 | 35 |  |  | 3 | 1349.4752 | 63.4838 | 0 | -6.7199 | 0.07417 | 0.20916 | -0.88177
557 | 34 |  |  | 3 | 1310.9188 | 63.5661 | 0 | -6.7199 | 0.25504 | 0.71922 | 2.3786
558 | 35 |  |  | 3 | 1349.4752 | 63.6537 | 0 | -6.7199 | 0.46949 | 1.324 | 5.9914
559 | 35 |  |  | 3 | 1349.4752 | 63.7579 | 0 | -6.7199 | 0.21566 | 0.60815 | 1.6332
560 | 35 |  |  | 3 | 1349.4752 | 63.8547 | 0 | -6.7199 | 0.26545 | 0.74858 | 2.5039
561 | 35 |  |  | 3 | 1349.4752 | 63.9254 | 0 | -6.7199 | 0.31591 | 0.89087 | 3.3785
562 | 35 |  |  | 3 | 1349.4752 | 64.0192 | 0 | -6.7199 | 0.069913 | 0.19716 | -0.95664
563 | 34 |  |  | 3 | 1310.9188 | 64.1015 | 0 | -6.7199 | 0.25876 | 0.7297 | 2.4447
564 | 35 |  |  | 3 | 1349.4752 | 64.1699 | 0 | -6.7199 | 0.45791 | 1.2913 | 5.7983
565 | 35 |  |  | 3 | 1349.4752 | 64.2595 | 0 | -6.7199 | 0.2558 | 0.72137 | 2.3371
566 | 35 |  |  | 3 | 1349.4752 | 64.3366 | 0 | -6.7199 | 0.12946 | 0.36506 | 0.11052
567 | 34 |  |  | 2 | 2094.8015 | 64.4188 | 0 | -6.7199 | 0.22316 | 0.62932 | 0.29095
568 | 33 |  |  | 2 | 2033.1897 | 64.5067 | 0 | -6.7199 | 0 | 0 | -3.4846
569 | 29 |  |  | 2 | 1786.7425 | 64.6716 | 0 | -6.7199 | 0 | 0 | -2.9588
570 | 29 |  |  | 2 | 1786.7425 | 64.7582 | 0 | -6.7199 | 0 | 0 | -2.9588
571 | 24 |  |  | 2 | 1478.6834 | 64.8684 | 0 | -6.7199 | 0 | 0 | -2.3572
572 | 21 |  |  | 2 | 1293.848 | 64.9139 | 0 | -6.7199 | 0 | 0 | -2.0218
573 | 17 |  |  | 2 | 1047.4008 | 64.9907 | 0 | -6.7199 | 0 | 0 | -1.5996
574 | 13 |  |  | 2 | 800.9535 | 65.0482 | 0 | -6.7199 | 0.087444 | 0.24659 | -1.2008
575 | 11 |  |  | 2 | 800 | 65.0722 | 0 | -6.7199 | 0.087441 | 0.24658 | -1.1993
576 | 8 |  |  | 2 | 800 | 65.1105 | 0 | -6.7199 | 0.087437 | 0.24657 | -1.1993
577 | 4 |  |  | 2 | 800 | 65.1488 | 0 | -6.7199 | 0.087432 | 0.24656 | -1.1993
578 | 1 |  |  | 2 | 800 | 65.1802 | 0 | -6.7199 | 0.087428 | 0.24655 | 0.041888
579 | 0 |  |  | 0 | 800 | 65.2229 | 0 | -6.7199 | 0.087423 | 0.24653 | 0.32754
580 | 0 |  |  | 0 | 0 | 65.2587 | 0 | -3.1029 | 0 | 0 | 0.28565
581 | 0 |  |  | 0 | 0 | 65.306 | 0 | -3.1029 | 0 | 0 | 0
582 | 0 |  |  | 0 | 0 | 65.3366 | 0 | -3.1029 | 0 | 0 | 0
583 | 0 |  |  | 0 | 0 | 65.3609 | 0 | -3.1029 | 0 | 0 | 0
584 | 0 |  |  | 0 | 0 | 65.3852 | 0 | -3.1029 | 0 | 0 | 0
585 | 0 |  |  | 0 | 0 | 65.4096 | 0 | -3.1029 | 0 | 0 | 0
586 | 0 |  |  | 0 | 0 | 65.4339 | 0 | -3.1029 | 0 | 0 | 0
587 | 0 |  |  | 0 | 0 | 65.4583 | 0 | -3.1029 | 0 | 0 | 0
588 | 0 |  |  | 0 | 0 | 65.4826 | 0 | -3.1029 | 0 | 0 | 0
589 | 0 |  |  | 0 | 0 | 65.5069 | 0 | -3.1029 | 0 | 0 | 0
590 | 0 |  |  | 0 | 0 | 65.5313 | 0 | -3.1029 | 0 | 0 | 0
591 | 0 |  |  | 0 | 0 | 65.5556 | 0 | -3.1029 | 0 | 0 | 0
592 | 0 |  |  | 0 | 0 | 65.58 | 0 | -3.1029 | 0 | 0 | 0
593 | 0 |  |  | 0 | 0 | 65.6043 | 0 | -3.1029 | 0 | 0 | 0.28565
594 | 0 |  |  | 1 | 800 | 65.6286 | 0 | -6.7199 | 0.087372 | 0.24639 | 0.32754
595 | 0 |  |  | 1 | 800 | 65.653 | 0 | -6.7199 | 0.087369 | 0.24638 | 0.041888
596 | 0 |  |  | 1 | 800 | 65.6836 | 0 | -6.7199 | 0.087366 | 0.24637 | 0.041888
597 | 1 |  |  | 1 | 800 | 65.7309 | 0 | -6.7199 | 0.08736 | 0.24635 | 0.4523
598 | 5 |  |  | 1 | 800 | 65.7151 | 0 | -6.7199 | 0.087362 | 0.24636 | 2.6825
599 | 8 |  |  | 1 | 952.8247 | 65.691 | 0 | -6.7199 | 0.32725 | 0.92284 | 4.0098
600 | 12 |  |  | 1 | 1429.237 | 65.6762 | 0 | -6.7199 | 0.55257 | 1.5583 | 7.3122
601 | 15 |  |  | 1 | 1786.5462 | 65.6917 | 0 | -6.7199 | 0.36236 | 1.0219 | 3.496
602 | 15 |  |  | 1 | 1786.5462 | 65.7128 | 0 | -6.7199 | 0.21679 | 0.61136 | 0.87126
603 | 15 |  |  | 1 | 1786.5462 | 65.8153 | 0 | -6.7199 | 0.14172 | 0.39966 | -0.50084
604 | 14 |  |  | 1 | 1667.4432 | 65.9233 | 0 | -6.7199 | 0.22605 | 0.63746 | 1.275
605 | 15 |  |  | 1 | 1786.5462 | 66.0132 | 0 | -6.7199 | 0.24724 | 0.69721 | 1.4256
606 | 14 |  |  | 1 | 1667.4432 | 66.0883 | 0 | -6.7199 | 0.12226 | 0.34478 | -0.60927
607 | 14 |  |  | 1 | 1667.4432 | 66.1814 | 0 | -6.7199 | 0.22895 | 0.64564 | 1.3284
608 | 14 |  |  | 1 | 1667.4432 | 66.2713 | 0 | -6.7199 | 0.22468 | 0.63361 | 1.2518
609 | 14 |  |  | 1 | 1667.4432 | 66.3611 | 0 | -6.7199 | 0.13507 | 0.38089 | -0.37421
610 | 12 |  |  | 1 | 1429.237 | 66.4542 | 0 | -6.7199 | 0 | 0 | -2.2658
611 | 8 |  |  | 1 | 952.8247 | 66.5204 | 0 | -6.7199 | 0 | 0 | -1.444
612 | 4 |  |  | 1 | 800 | 66.5652 | 0 | -6.7199 | 0.087257 | 0.24606 | -1.1993
613 | 0 |  |  | 1 | 800 | 66.6035 | 0 | -6.7199 | 0.087252 | 0.24605 | 0.041888
614 | 0 |  |  | 0 | 800 | 66.6462 | 0 | -6.7199 | 0.087247 | 0.24604 | 0.041888
615 | 0 |  |  | 0 | 800 | 66.6808 | 0 | -6.7199 | 0.087243 | 0.24602 | 0.32754
616 | 0 |  |  | 0 | 0 | 66.7123 | 0 | -3.1029 | 0 | 0 | 0.28565
617 | 0 |  |  | 0 | 0 | 66.7579 | 0 | -3.1029 | 0 | 0 | 0
618 | 0 |  |  | 0 | 0 | 66.8344 | 0 | -3.1029 | 0 | 0 | 0
619 | 0 |  |  | 0 | 0 | 66.8587 | 0 | -3.1029 | 0 | 0 | 0
620 | 0 |  |  | 0 | 0 | 66.8831 | 0 | -3.1029 | 0 | 0 | 0
621 | 0 |  |  | 0 | 0 | 66.9074 | 0 | -3.1029 | 0 | 0 | 0
622 | 0 |  |  | 0 | 0 | 66.9318 | 0 | -3.1029 | 0 | 0 | 0
623 | 0 |  |  | 0 | 0 | 66.9561 | 0 | -3.1029 | 0 | 0 | 0
624 | 0 |  |  | 0 | 0 | 66.9804 | 0 | -3.1029 | 0 | 0 | 0
625 | 0 |  |  | 0 | 0 | 67.0048 | 0 | -3.1029 | 0 | 0 | 0
626 | 0 |  |  | 0 | 0 | 67.0291 | 0 | -3.1029 | 0 | 0 | 0
627 | 0 |  |  | 0 | 0 | 67.0535 | 0 | -3.1029 | 0 | 0 | 0
628 | 0 |  |  | 0 | 0 | 67.0778 | 0 | -3.1029 | 0 | 0 | 0
629 | 0 |  |  | 0 | 0 | 67.1021 | 0 | -3.1029 | 0 | 0 | 0
630 | 0 |  |  | 0 | 0 | 67.1265 | 0 | -3.1029 | 0 | 0 | 0
631 | 0 |  |  | 0 | 0 | 67.1508 | 0 | -3.1029 | 0 | 0 | 0
632 | 0 |  |  | 0 | 0 | 67.2274 | 0 | -3.1029 | 0 | 0 | 0.28565
633 | 0 |  |  | 1 | 800 | 67.2517 | 0 | -6.7199 | 0.087173 | 0.24583 | 0.32754
634 | 0 |  |  | 1 | 800 | 67.2699 | 0 | -6.7199 | 0.08717 | 0.24582 | 0.041888
635 | 1 |  |  | 1 | 800 | 67.3172 | 0 | -6.7199 | 0.087164 | 0.2458 | 0.26925
636 | 3 |  |  | 1 | 800 | 67.3443 | 0 | -6.7199 | 0.087161 | 0.24579 | 1.4297
637 | 7 |  |  | 1 | 833.7216 | 67.3428 | 0 | -6.7199 | 0.31151 | 0.87845 | 3.8525
638 | 10 |  |  | 1 | 1191.0308 | 67.3191 | 0 | -6.7199 | 0.35268 | 0.99456 | 4.2076
639 | 13 |  |  | 1 | 1548.3401 | 67.3313 | 0 | -6.7199 | 0.53707 | 1.5145 | 6.9276
640 | 16 |  |  | 2 | 985.7889 | 67.3429 | 0 | -6.7199 | 0.22724 | 0.64081 | 2.341
641 | 15 |  |  | 2 | 924.1771 | 67.391 | 0 | -6.7199 | 0.12508 | 0.35273 | 0.70626
642 | 17 |  |  | 2 | 1047.4008 | 67.427 | 0 | -6.7199 | 0.5199 | 1.4661 | 7.0239
643 | 20 |  |  | 2 | 1232.2362 | 67.4333 | 0 | -6.7199 | 0.77201 | 2.1771 | 10.9419
644 | 24 |  |  | 2 | 1478.6834 | 67.4842 | 0 | -6.7199 | 0.7093 | 2.0002 | 9.8765
645 | 26 |  |  | 2 | 1601.907 | 67.5013 | 0 | -6.7199 | 0.83839 | 2.3642 | 11.9137
646 | 30 |  |  | 2 | 1848.3543 | 67.5466 | 0 | -6.7199 | 0.8887 | 2.5061 | 12.5215
647 | 31 |  |  | 2 | 1909.9661 | 67.5804 | 0 | -6.7199 | 0.48073 | 1.3556 | 5.3781
648 | 32 |  |  | 2 | 1971.5779 | 67.6671 | 0 | -6.7199 | 0.31951 | 0.90101 | 2.3565
649 | 31 |  |  | 2 | 1909.9661 | 67.7381 | 0 | -6.7199 | 0.13241 | 0.3734 | -0.93457
650 | 31 |  |  | 2 | 1909.9661 | 67.8512 | 0 | -6.7199 | 0.35252 | 0.9941 | 3.0857
651 | 31 |  |  | 2 | 1909.9661 | 67.9315 | 0 | -6.7199 | 0.29433 | 0.83001 | 2.0335
652 | 31 |  |  | 2 | 1909.9661 | 67.9966 | 0 | -6.7199 | 0.30984 | 0.87376 | 2.3152
653 | 31 |  |  | 2 | 1909.9661 | 68.0539 | 0 | -6.7199 | 0.30572 | 0.86214 | 2.2408
654 | 31 |  |  | 2 | 1909.9661 | 68.1335 | 0 | -6.7199 | 0.30658 | 0.86456 | 2.2567
655 | 31 |  |  | 2 | 1909.9661 | 68.1908 | 0 | -6.7199 | 0.30715 | 0.86616 | 2.2673
656 | 31 |  |  | 2 | 1909.9661 | 68.2481 | 0 | -6.7199 | 0.30393 | 0.85707 | 2.2091
657 | 31 |  |  | 2 | 1909.9661 | 68.3626 | 0 | -6.7199 | 0.31615 | 0.89155 | 2.4312
658 | 31 |  |  | 2 | 1909.9661 | 68.4428 | 0 | -6.7199 | 0.2704 | 0.76254 | 1.601
659 | 31 |  |  | 2 | 1909.9661 | 68.6348 | 0 | -6.7199 | 0.4424 | 1.2476 | 4.7011
660 | 32 |  |  | 2 | 1971.5779 | 68.7069 | 0 | -6.7199 | 0.45964 | 1.2962 | 4.8853
661 | 32 |  |  | 2 | 1971.5779 | 68.7927 | 0 | -6.7199 | 0.2823 | 0.79608 | 1.6851
662 | 32 |  |  | 2 | 1971.5779 | 68.9164 | 0 | -6.7199 | 0.32941 | 0.92893 | 2.5424
663 | 32 |  |  | 2 | 1971.5779 | 69.0103 | 0 | -6.7199 | 0.31668 | 0.89304 | 2.3119
664 | 32 |  |  | 2 | 1971.5779 | 69.1385 | 0 | -6.7199 | 0.32021 | 0.90301 | 2.3767
665 | 32 |  |  | 2 | 1971.5779 | 69.2095 | 0 | -6.7199 | 0.31861 | 0.89849 | 2.348
666 | 32 |  |  | 2 | 1971.5779 | 69.1677 | 0 | -6.7199 | 0.32138 | 0.90629 | 2.398
667 | 32 |  |  | 2 | 1971.5779 | 69.2387 | 0 | -6.7199 | 0.31193 | 0.87963 | 2.2266
668 | 32 |  |  | 2 | 1971.5779 | 69.321 | 0 | -6.7199 | 0.34694 | 0.97836 | 2.8619
669 | 32 |  |  | 2 | 1971.5779 | 69.415 | 0 | -6.7199 | 0.21702 | 0.612 | 0.49369
670 | 31 |  |  | 2 | 1909.9661 | 69.5418 | 0 | -6.7199 | 0 | 0 | -2.5377
671 | 30 |  |  | 2 | 1848.3543 | 69.6607 | 0 | -6.7199 | 0.1746 | 0.49237 | -0.012131
672 | 29 |  |  | 2 | 1786.7425 | 69.7846 | 0 | -6.7199 | 0 | 0 | -2.9588
673 | 25 |  |  | 2 | 1540.2952 | 69.8948 | 0 | -6.7199 | 0 | 0 | -2.4731
674 | 22 |  |  | 2 | 1355.4598 | 69.9343 | 0 | -6.7199 | 0 | 0 | -2.1317
675 | 20 |  |  | 2 | 1232.2362 | 69.9747 | 0 | -6.7199 | 0 | 0 | -1.9138
676 | 16 |  |  | 2 | 985.7889 | 70.0515 | 0 | -6.7199 | 0 | 0 | -1.4979
677 | 14 |  |  | 2 | 862.5653 | 70.0977 | 0 | -6.7199 | 0.0021354 | 0.0060217 | -1.2986
678 | 11 |  |  | 2 | 800 | 70.136 | 0 | -6.7199 | 0.086821 | 0.24483 | -1.1993
679 | 8 |  |  | 2 | 800 | 70.1719 | 0 | -6.7199 | 0.086816 | 0.24482 | -1.1993
680 | 4 |  |  | 2 | 800 | 70.2079 | 0 | -6.7199 | 0.086812 | 0.24481 | -0.84937
681 | 3 |  |  | 2 | 800 | 70.2506 | 0 | -6.7199 | 0.086807 | 0.2448 | -0.517
682 | 0 |  |  | 0 | 800 | 70.2932 | 0 | -6.7199 | 0.086802 | 0.24478 | 0.041888
683 | 0 |  |  | 0 | 800 | 70.3059 | 0 | -6.7199 | 0.0868 | 0.24478 | 0.041888
684 | 0 |  |  | 0 | 800 | 70.3086 | 0 | -6.7199 | 0.0868 | 0.24478 | 0.32754
685 | 0 |  |  | 0 | 0 | 70.3402 | 0 | -3.1029 | 0 | 0 | 0.28565
686 | 0 |  |  | 0 | 0 | 70.3857 | 0 | -3.1029 | 0 | 0 | 0
687 | 0 |  |  | 0 | 0 | 70.4622 | 0 | -3.1029 | 0 | 0 | 0
688 | 0 |  |  | 0 | 0 | 70.4866 | 0 | -3.1029 | 0 | 0 | 0
689 | 0 |  |  | 0 | 0 | 70.5109 | 0 | -3.1029 | 0 | 0 | 0
690 | 0 |  |  | 0 | 0 | 70.5497 | 0 | -3.1029 | 0 | 0 | 0
691 | 0 |  |  | 0 | 0 | 70.5884 | 0 | -3.1029 | 0 | 0 | 0
692 | 0 |  |  | 0 | 0 | 70.6271 | 0 | -3.1029 | 0 | 0 | 0
693 | 0 |  |  | 0 | 0 | 70.6658 | 0 | -3.1029 | 0 | 0 | 0
694 | 0 |  |  | 0 | 0 | 70.7046 | 0 | -3.1029 | 0 | 0 | 0
695 | 0 |  |  | 0 | 0 | 70.7433 | 0 | -3.1029 | 0 | 0 | 0
696 | 0 |  |  | 0 | 0 | 70.782 | 0 | -3.1029 | 0 | 0 | 0
697 | 0 |  |  | 0 | 0 | 70.8208 | 0 | -3.1029 | 0 | 0 | 0
698 | 0 |  |  | 0 | 0 | 70.8595 | 0 | -3.1029 | 0 | 0 | 0
699 | 0 |  |  | 0 | 0 | 70.8982 | 0 | -3.1029 | 0 | 0 | 0.28565
700 | 0 |  |  | 1 | 800 | 70.9892 | 0 | -6.7199 | 0.086717 | 0.24454 | 0.32754
701 | 0 |  |  | 1 | 800 | 71.0279 | 0 | -6.7199 | 0.086713 | 0.24453 | 0.041888
702 | 0 |  |  | 1 | 800 | 71.0605 | 0 | -6.7199 | 0.086709 | 0.24452 | 0.041888
703 | 1 |  |  | 1 | 800 | 71.1222 | 0 | -6.7199 | 0.086701 | 0.2445 | 0.28106
704 | 3 |  |  | 1 | 800 | 71.138 | 0 | -6.7199 | 0.0867 | 0.24449 | 1.2959
705 | 7 |  |  | 1 | 833.7216 | 71.1365 | 0 | -6.7199 | 0.39273 | 1.1075 | 5.1228
706 | 12 |  |  | 1 | 1429.237 | 71.0794 | 0 | -6.7199 | 0.50988 | 1.4378 | 6.6128
707 | 14 |  |  | 1 | 1667.4432 | 71.1164 | 0 | -6.7199 | 0.34281 | 0.96672 | 3.3848
708 | 15 |  |  | 2 | 924.1771 | 71.1667 | 0 | -6.7199 | 0.17104 | 0.48234 | 1.4867
709 | 15 |  |  | 2 | 924.1771 | 71.2372 | 0 | -6.7199 | 0.24535 | 0.69189 | 2.7167
710 | 17 |  |  | 2 | 1047.4008 | 71.308 | 0 | -6.7199 | 0.40033 | 1.1289 | 5.1298
711 | 18 |  |  | 2 | 1109.0126 | 71.349 | 0 | -6.7199 | 0.20516 | 0.57854 | 1.8227
712 | 19 |  |  | 2 | 1170.6244 | 71.4355 | 0 | -6.7199 | 0.57553 | 1.623 | 7.8746
713 | 23 |  |  | 2 | 1417.0716 | 71.4662 | 0 | -6.7199 | 0.79988 | 2.2557 | 11.3864
714 | 25 |  |  | 2 | 1540.2952 | 71.4979 | 0 | -6.7199 | 0.49444 | 1.3943 | 6.2238
715 | 27 |  |  | 2 | 1663.5188 | 71.5155 | 0 | -6.7199 | 0.7939 | 2.2388 | 11.147
716 | 30 |  |  | 2 | 1848.3543 | 71.577 | 0 | -6.7199 | 0.83553 | 2.3562 | 11.6449
717 | 32 |  |  | 2 | 1971.5779 | 71.6368 | 0 | -6.7199 | 0.79638 | 2.2458 | 10.798
718 | 34 |  |  | 2 | 2094.8015 | 71.714 | 0 | -6.7199 | 0.59519 | 1.6784 | 7.0541
719 | 34 |  |  | 3 | 1310.9188 | 71.7312 | 0 | -6.7199 | 0.23087 | 0.65106 | 1.9827
720 | 34 |  |  | 3 | 1310.9188 | 71.8222 | 0 | -6.7199 | 0.16684 | 0.4705 | 0.86045
721 | 34 |  |  | 3 | 1310.9188 | 71.9165 | 0 | -6.7199 | 0.6629 | 1.8694 | 9.2236
722 | 37 |  |  | 3 | 1426.5881 | 71.9958 | 0 | -6.7199 | 1.1037 | 3.1124 | 16.1217
723 | 39 |  |  | 3 | 1503.701 | 72.1043 | 0 | -6.7199 | 0.80886 | 2.281 | 11.5031
724 | 41 |  |  | 3 | 1580.8138 | 72.1534 | 0 | -6.7199 | 0.95011 | 2.6793 | 13.7528
725 | 43 |  |  | 3 | 1657.9267 | 72.2561 | 0 | -6.7199 | 0.9759 | 2.7521 | 14.1396
726 | 45 |  |  | 3 | 1735.0396 | 72.3362 | 0 | -6.7199 | 1.0225 | 2.8833 | 14.854
727 | 47 |  |  | 3 | 1812.1524 | 72.3704 | 0 | -6.7199 | 1.1167 | 3.149 | 16.3356
728 | 49 |  |  | 3 | 1889.2653 | 72.4774 | 0 | -6.7199 | 0.99957 | 2.8188 | 14.3479
729 | 50 |  |  | 3 | 1927.8217 | 72.5478 | 0 | -6.7199 | 0.56305 | 1.5878 | 6.8232
730 | 50 |  |  | 3 | 1927.8217 | 72.6536 | 0 | -6.7199 | 0.40066 | 1.1299 | 3.9379
731 | 50 |  |  | 3 | 1927.8217 | 72.7515 | 0 | -6.7199 | 0.44383 | 1.2516 | 4.7109
732 | 50 |  |  | 3 | 1927.8217 | 72.8414 | 0 | -6.7199 | 0.43219 | 1.2188 | 4.5035
733 | 50 |  |  | 3 | 1927.8217 | 73.0305 | 0 | -6.7199 | 0.4353 | 1.2275 | 4.5599
734 | 50 |  |  | 3 | 1927.8217 | 73.1204 | 0 | -6.7199 | 0.43425 | 1.2246 | 4.5416
735 | 50 |  |  | 3 | 1927.8217 | 73.2104 | 0 | -6.7199 | 0.43516 | 1.2272 | 4.5583
736 | 50 |  |  | 3 | 1927.8217 | 73.3004 | 0 | -6.7199 | 0.43242 | 1.2194 | 4.5097
737 | 50 |  |  | 3 | 1927.8217 | 73.4126 | 0 | -6.7199 | 0.44233 | 1.2474 | 4.6874
738 | 50 |  |  | 3 | 1927.8217 | 73.5026 | 0 | -6.7199 | 0.40531 | 1.143 | 4.0254
739 | 50 |  |  | 3 | 1927.8217 | 73.6004 | 0 | -6.7199 | 0.54418 | 1.5346 | 6.4957
740 | 50 |  |  | 3 | 1927.8217 | 73.7134 | 0 | -6.7199 | 0 | 0 | -2.596
741 | 48 |  |  | 3 | 1850.7089 | 73.8603 | 0 | -6.7199 | 0 | 0 | -3.0912
742 | 47 |  |  | 3 | 1812.1524 | 73.986 | 0 | -6.7199 | 0 | 0 | -3.0111
743 | 45 |  |  | 3 | 1735.0396 | 74.1277 | 0 | -6.7199 | 0 | 0 | -2.8538
744 | 43 |  |  | 3 | 1657.9267 | 74.2 | 0 | -6.7199 | 0 | 0 | -2.7003
745 | 41 |  |  | 3 | 1580.8138 | 74.2743 | 0 | -6.7199 | 0 | 0 | -2.5504
746 | 39 |  |  | 3 | 1503.701 | 74.3696 | 0 | -6.7199 | 0 | 0 | -2.3413
747 | 38 |  |  | 3 | 1465.1445 | 74.4466 | 0 | -6.7199 | 0 | 0 | -2.3321
748 | 35 |  |  | 3 | 1349.4752 | 74.5064 | 0 | -6.7199 | 0 | 0 | -2.1209
749 | 35 |  |  | 3 | 1349.4752 | 74.5582 | 0 | -6.7199 | 0.38562 | 1.0874 | 4.6065
750 | 35 |  |  | 3 | 1349.4752 | 74.6592 | 0 | -6.7199 | 0.23112 | 0.65177 | 1.9381
751 | 35 |  |  | 3 | 1349.4752 | 74.7762 | 0 | -6.7199 | 0.27244 | 0.76828 | 2.6591
752 | 35 |  |  | 3 | 1349.4752 | 74.9267 | 0 | -6.7199 | 0.26 | 0.73321 | 2.4432
753 | 35 |  |  | 3 | 1349.4752 | 75.0064 | 0 | -6.7199 | 0.26818 | 0.75628 | 2.5859
754 | 35 |  |  | 3 | 1349.4752 | 75.0799 | 0 | -6.7199 | 0.24781 | 0.69883 | 2.2311
755 | 35 |  |  | 3 | 1349.4752 | 75.1561 | 0 | -6.7199 | 0.32139 | 0.90631 | 3.5075
756 | 35 |  |  | 3 | 1349.4752 | 75.2525 | 0 | -6.7199 | 0.054765 | 0.15444 | -1.195
757 | 34 |  |  | 3 | 1310.9188 | 75.3306 | 0 | -6.7199 | 0.30596 | 0.86281 | 3.2935
758 | 35 |  |  | 3 | 1349.4752 | 75.4247 | 0 | -6.7199 | 0.26582 | 0.74961 | 2.5459
759 | 34 |  |  | 3 | 1310.9188 | 75.4981 | 0 | -6.7199 | 0.19277 | 0.54361 | 1.3273
760 | 35 |  |  | 3 | 1349.4752 | 75.5864 | 0 | -6.7199 | 0.51883 | 1.4631 | 6.8528
761 | 35 |  |  | 3 | 1349.4752 | 75.6367 | 0 | -6.7199 | 0.094781 | 0.26728 | -0.47427
762 | 34 |  |  | 2 | 2094.8015 | 75.7217 | 0 | -6.7199 | 0 | 0 | -1.5732
763 | 33 |  |  | 2 | 2033.1897 | 75.8122 | 0 | -6.7199 | 0 | 0 | -2.3773
764 | 31 |  |  | 2 | 1909.9661 | 75.9833 | 0 | -6.7199 | 0 | 0 | -3.2163
765 | 27 |  |  | 2 | 1663.5188 | 76.1013 | 0 | -6.7199 | 0 | 0 | -2.7113
766 | 24 |  |  | 2 | 1478.6834 | 76.1993 | 0 | -6.7199 | 0 | 0 | -2.3572
767 | 21 |  |  | 2 | 1293.848 | 76.2474 | 0 | -6.7199 | 0 | 0 | -2.0218
768 | 17 |  |  | 2 | 1047.4008 | 76.3269 | 0 | -6.7199 | 0 | 0 | -1.5996
769 | 15 |  |  | 2 | 924.1771 | 76.3783 | 0 | -6.7199 | 0 | 0 | -1.3976
770 | 10 |  |  | 2 | 800 | 76.4225 | 0 | -6.7199 | 0.086069 | 0.24271 | -1.1993
771 | 7 |  |  | 2 | 800 | 76.4579 | 0 | -6.7199 | 0.086065 | 0.2427 | -1.1993
772 | 4 |  |  | 2 | 800 | 76.4989 | 0 | -6.7199 | 0.08606 | 0.24269 | -0.97129
773 | 2 |  |  | 2 | 800 | 76.5442 | 0 | -6.7199 | 0.086055 | 0.24267 | -0.3655
774 | 0 |  |  | 0 | 800 | 76.5895 | 0 | -6.7199 | 0.086049 | 0.24266 | 0.041888
775 | 0 |  |  | 0 | 800 | 76.628 | 0 | -6.7199 | 0.086045 | 0.24265 | 0.32754
776 | 0 |  |  | 0 | 0 | 76.678 | 0 | -3.1029 | 0 | 0 | 0.28565
777 | 0 |  |  | 0 | 0 | 76.7078 | 0 | -3.1029 | 0 | 0 | 0
778 | 0 |  |  | 0 | 0 | 76.7348 | 0 | -3.1029 | 0 | 0 | 0
779 | 0 |  |  | 0 | 0 | 76.781 | 0 | -3.1029 | 0 | 0 | 0
780 | 0 |  |  | 0 | 0 | 76.808 | 0 | -3.1029 | 0 | 0 | 0
781 | 0 |  |  | 0 | 0 | 76.835 | 0 | -3.1029 | 0 | 0 | 0
782 | 0 |  |  | 0 | 0 | 76.862 | 0 | -3.1029 | 0 | 0 | 0
783 | 0 |  |  | 0 | 0 | 76.889 | 0 | -3.1029 | 0 | 0 | 0
784 | 0 |  |  | 0 | 0 | 76.916 | 0 | -3.1029 | 0 | 0 | 0
785 | 0 |  |  | 0 | 0 | 76.943 | 0 | -3.1029 | 0 | 0 | 0
786 | 0 |  |  | 0 | 0 | 76.97 | 0 | -3.1029 | 0 | 0 | 0
787 | 0 |  |  | 0 | 0 | 76.997 | 0 | -3.1029 | 0 | 0 | 0
788 | 0 |  |  | 0 | 0 | 77.024 | 0 | -3.1029 | 0 | 0 | 0
789 | 0 |  |  | 0 | 0 | 77.051 | 0 | -3.1029 | 0 | 0 | 0
790 | 0 |  |  | 0 | 0 | 77.078 | 0 | -3.1029 | 0 | 0 | 0
791 | 0 |  |  | 0 | 0 | 77.105 | 0 | -3.1029 | 0 | 0 | 0
792 | 0 |  |  | 0 | 0 | 77.132 | 0 | -3.1029 | 0 | 0 | 0
793 | 0 |  |  | 0 | 0 | 77.159 | 0 | -3.1029 | 0 | 0 | 0
794 | 0 |  |  | 0 | 0 | 77.186 | 0 | -3.1029 | 0 | 0 | 0
795 | 0 |  |  | 0 | 0 | 77.213 | 0 | -3.1029 | 0 | 0 | 0
796 | 0 |  |  | 0 | 0 | 77.24 | 0 | -3.1029 | 0 | 0 | 0
797 | 0 |  |  | 0 | 0 | 77.267 | 0 | -3.1029 | 0 | 0 | 0
798 | 0 |  |  | 0 | 0 | 77.294 | 0 | -3.1029 | 0 | 0 | 0
799 | 0 |  |  | 0 | 0 | 77.3273 | 0 | -3.1029 | 0 | 0 | 0.28565
800 | 0 |  |  | 1 | 800 | 77.3772 | 0 | -6.7199 | 0.085956 | 0.2424 | 0.32754
801 | 0 |  |  | 1 | 800 | 77.4157 | 0 | -6.7199 | 0.085952 | 0.24238 | 0.041888
802 | 3 |  |  | 1 | 800 | 77.4216 | 0 | -6.7199 | 0.085951 | 0.24238 | 1.8208
803 | 7 |  |  | 1 | 833.7216 | 77.403 | 0 | -6.7199 | 0.24587 | 0.69336 | 2.8258
804 | 9 |  |  | 1 | 1071.9277 | 77.3898 | 0 | -6.7199 | 0.35349 | 0.99684 | 4.3618
805 | 13 |  |  | 1 | 1548.3401 | 77.4189 | 0 | -6.7199 | 0.45423 | 1.2809 | 5.5427
806 | 14 |  |  | 2 | 862.5653 | 77.4485 | 0 | -6.7199 | 0.19227 | 0.5422 | 1.9248
807 | 15 |  |  | 2 | 924.1771 | 77.4857 | 0 | -6.7199 | 0.25275 | 0.71275 | 2.8501
808 | 16 |  |  | 2 | 985.7889 | 77.5012 | 0 | -6.7199 | 0.2995 | 0.84458 | 3.5551
809 | 18 |  |  | 2 | 1109.0126 | 77.5084 | 0 | -6.7199 | 0.54195 | 1.5283 | 7.3768
810 | 21 |  |  | 2 | 1293.848 | 77.5275 | 0 | -6.7199 | 0.59366 | 1.6741 | 8.1284
811 | 23 |  |  | 2 | 1417.0716 | 77.5806 | 0 | -6.7199 | 0.52676 | 1.4855 | 6.9299
812 | 25 |  |  | 2 | 1540.2952 | 77.5924 | 0 | -6.7199 | 0.56873 | 1.6038 | 7.5115
813 | 27 |  |  | 2 | 1663.5188 | 77.6012 | 0 | -6.7199 | 0.76986 | 2.171 | 10.7701
814 | 30 |  |  | 2 | 1848.3543 | 77.6468 | 0 | -6.7199 | 0.84132 | 2.3725 | 11.7696
815 | 32 |  |  | 2 | 1971.5779 | 77.6861 | 0 | -6.7199 | 0.78948 | 2.2263 | 10.7087
816 | 34 |  |  | 2 | 2094.8015 | 77.7445 | 0 | -6.7199 | 0.60669 | 1.7109 | 7.2894
817 | 34 |  |  | 3 | 1310.9188 | 77.7501 | 0 | -6.7199 | 0.1814 | 0.51156 | 1.1341
818 | 34 |  |  | 3 | 1310.9188 | 77.8327 | 0 | -6.7199 | 0.34766 | 0.98039 | 4.0151
819 | 35 |  |  | 3 | 1349.4752 | 77.9314 | 0 | -6.7199 | 0.74025 | 2.0875 | 10.4694
820 | 37 |  |  | 3 | 1426.5881 | 78.0057 | 0 | -6.7199 | 0.63435 | 1.7889 | 8.7136
821 | 38 |  |  | 3 | 1465.1445 | 78.0733 | 0 | -6.7199 | 0.84889 | 2.3939 | 12.1809
822 | 41 |  |  | 3 | 1580.8138 | 78.0971 | 0 | -6.7199 | 1.1905 | 3.3573 | 17.557
823 | 43 |  |  | 3 | 1657.9267 | 78.2084 | 0 | -6.7199 | 0.90983 | 2.5657 | 13.0884
824 | 45 |  |  | 3 | 1735.0396 | 78.2829 | 0 | -6.7199 | 1.0349 | 2.9185 | 15.0807
825 | 47 |  |  | 3 | 1812.1524 | 78.2923 | 0 | -6.7199 | 1.1273 | 3.179 | 16.5333
826 | 49 |  |  | 3 | 1889.2653 | 78.3875 | 0 | -6.7199 | 0.93722 | 2.643 | 13.3352
827 | 50 |  |  | 4 | 1420.9305 | 78.4524 | 0 | -6.7199 | 0.77212 | 2.1774 | 10.9624
828 | 51 |  |  | 4 | 1449.3491 | 78.532 | 0 | -6.7199 | 0.53735 | 1.5153 | 7.0794
829 | 51 |  |  | 4 | 1449.3491 | 78.623 | 0 | -6.7199 | 0.53764 | 1.5161 | 7.0846
830 | 52 |  |  | 4 | 1477.7677 | 78.7139 | 0 | -6.7199 | 0.80372 | 2.2665 | 11.4531
831 | 53 |  |  | 4 | 1506.1864 | 78.7402 | 0 | -6.7199 | 1.0018 | 2.8251 | 14.6041
832 | 55 |  |  | 4 | 1563.0236 | 78.7716 | 0 | -6.7199 | 1.328 | 3.745 | 19.64
833 | 57 |  |  | 4 | 1619.8608 | 78.8763 | 0 | -6.7199 | 1.4071 | 3.968 | 20.8786
834 | 59 |  |  | 4 | 1676.698 | 79.0278 | 0 | -6.7199 | 1.0768 | 3.0367 | 15.7814
835 | 60 |  |  | 4 | 1705.1166 | 79.1476 | 0 | -6.7199 | 1.2122 | 3.4183 | 17.9229
836 | 62 |  |  | 4 | 1761.9538 | 79.2455 | 0 | -6.7199 | 1.2016 | 3.3884 | 17.7486
837 | 63 |  |  | 4 | 1790.3725 | 79.2926 | 0 | -6.7199 | 1.3643 | 3.8474 | 20.3075
838 | 65 |  |  | 4 | 1847.2097 | 79.3819 | 0 | -6.7199 | 0.93261 | 2.63 | 13.3102
839 | 65 |  |  | 4 | 1847.2097 | 79.4934 | 0 | -6.7199 | 1.2409 | 3.4993 | 18.3471
840 | 68 |  |  | 4 | 1932.4655 | 79.6671 | 0 | -6.7199 | 2.1496 | 6.0619 | 32.118
841 | 69 |  |  | 4 | 1960.8841 | 79.8113 | 0 | -6.7199 | 0.31118 | 0.87753 | 2.2873
842 | 68 |  |  | 5 | 1567.7655 | 79.9937 | 0 | -6.7199 | 0.61263 | 1.7276 | 8.2333
843 | 69 |  |  | 5 | 1590.8208 | 80.1359 | 0 | -6.7199 | 0.94963 | 2.678 | 13.7711
844 | 69 |  |  | 5 | 1590.8208 | 80.2719 | 0 | -6.7199 | 0.83081 | 2.3429 | 11.8438
845 | 70 |  |  | 5 | 1613.8762 | 80.3888 | 0 | -6.7199 | 0.99861 | 2.8161 | 14.5514
846 | 70 |  |  | 5 | 1613.8762 | 80.5343 | 0 | -6.7199 | 0.53809 | 1.5174 | 6.912
847 | 70 |  |  | 5 | 1613.8762 | 80.6505 | -5.3333 | -1.3866 | 0.66494 | 1.8751 | 9.0703
848 | 70 |  |  | 5 | 1613.8762 | 80.8018 | -5.3333 | -1.3866 | 0.63244 | 1.7835 | 8.5219
849 | 70 |  |  | 5 | 1613.8762 | 80.9382 | -5.3333 | -1.3866 | 0.64108 | 1.8078 | 8.6686
850 | 70 |  |  | 5 | 1613.8762 | 81.0666 | -5.3333 | -1.3866 | 0.63877 | 1.8013 | 8.6301
851 | 70 |  |  | 5 | 1613.8762 | 81.1949 | -5.3333 | -1.3866 | 0.63917 | 1.8025 | 8.6373
852 | 70 |  |  | 5 | 1613.8762 | 81.3232 | -5.3333 | -1.3866 | 0.6397 | 1.804 | 8.6467
853 | 70 |  |  | 5 | 1613.8762 | 81.4515 | -5.3333 | -1.3866 | 0.63702 | 1.7964 | 8.6017
854 | 70 |  |  | 5 | 1613.8762 | 81.5989 | -5.3333 | -1.3866 | 0.64707 | 1.8247 | 8.7722
855 | 70 |  |  | 5 | 1613.8762 | 81.6459 | -5.3333 | -1.3866 | 0.60946 | 1.7187 | 8.1351
856 | 70 |  |  | 5 | 1613.8762 | 81.6961 | -7.0033 | 0.28339 | 0.75296 | 2.1234 | 10.5477
857 | 70 |  |  | 5 | 1613.8762 | 81.766 | -6.2302 | -0.48974 | 0.2385 | 0.67258 | 1.6581
858 | 69 |  |  | 5 | 1590.8208 | 81.8124 | -7.0033 | 0.28339 | 0.62486 | 1.7621 | 8.4222
859 | 70 |  |  | 5 | 1613.8762 | 81.8395 | -5.465 | -1.2549 | 1.0648 | 3.0027 | 15.6106
860 | 70 |  |  | 5 | 1613.8762 | 81.9407 | -6.0691 | -0.6508 | 0.53574 | 1.5108 | 6.8767
861 | 70 |  |  | 5 | 1613.8762 | 82.0062 | -7.8746 | 1.1547 | 0.65012 | 1.8333 | 8.8252
862 | 70 |  |  | 5 | 1613.8762 | 82.0532 | -7.8746 | 1.1547 | 0.71575 | 2.0184 | 9.9284
863 | 70 |  |  | 5 | 1613.8762 | 82.1231 | -3.6567 | -3.0632 | 0.34286 | 0.96688 | 3.5169
864 | 69 |  |  | 5 | 1590.8208 | 82.1695 | -7.1015 | 0.38156 | 0.22796 | 0.64285 | 1.5113
865 | 69 |  |  | 5 | 1590.8208 | 82.1885 | -6.3363 | -0.38361 | 1.0451 | 2.9471 | 15.3006
866 | 70 |  |  | 5 | 1613.8762 | 82.23 | -6.3363 | -0.38361 | 0.95017 | 2.6795 | 13.7797
867 | 70 |  |  | 5 | 1613.8762 | 82.3003 | -6.9404 | 0.22049 | 0.56028 | 1.58 | 7.2988
868 | 70 |  |  | 5 | 1613.8762 | 82.339 | -7.8746 | 1.1547 | 0.66385 | 1.8721 | 9.0582
869 | 70 |  |  | 5 | 1613.8762 | 82.4071 | -7.8746 | 1.1547 | 0.63624 | 1.7942 | 8.592
870 | 70 |  |  | 5 | 1613.8762 | 82.5081 | -7.8746 | 1.1547 | 0.64359 | 1.8149 | 8.7167
871 | 70 |  |  | 5 | 1613.8762 | 82.5636 | -7.0033 | 0.28339 | 0.64056 | 1.8064 | 8.6657
872 | 70 |  |  | 5 | 1613.8762 | 82.6192 | -7.0033 | 0.28339 | 0.64094 | 1.8074 | 8.6723
873 | 70 |  |  | 5 | 1613.8762 | 82.6747 | -7.0033 | 0.28339 | 0.6413 | 1.8085 | 8.6786
874 | 70 |  |  | 5 | 1613.8762 | 82.7302 | -7.0033 | 0.28339 | 0.6394 | 1.8031 | 8.6466
875 | 70 |  |  | 5 | 1613.8762 | 82.6729 | -7.0033 | 0.28339 | 0.64659 | 1.8234 | 8.7681
876 | 70 |  |  | 5 | 1613.8762 | 82.7285 | -5.3333 | -1.3866 | 0.61771 | 1.7419 | 8.2792
877 | 70 |  |  | 5 | 1613.8762 | 82.7921 | -7.0033 | 0.28339 | 0.72038 | 2.0315 | 10.0085
878 | 70 |  |  | 5 | 1613.8762 | 82.8706 | -4.4431 | -2.2769 | 0.34921 | 0.98477 | 3.6317
879 | 69 |  |  | 5 | 1590.8208 | 82.9256 | -8.3366 | 1.6167 | 0.20219 | 0.57019 | 1.0513
880 | 69 |  |  | 5 | 1590.8208 | 82.9532 | -5.465 | -1.2549 | 1.1614 | 3.2752 | 17.1274
881 | 70 |  |  | 5 | 1613.8762 | 83.025 | -8.7906 | 2.0707 | 0.5331 | 1.5033 | 6.8352
882 | 69 |  |  | 5 | 1590.8208 | 83.0991 | -6.0691 | -0.6508 | 0.54338 | 1.5323 | 7.0408
883 | 70 |  |  | 5 | 1613.8762 | 83.1208 | -5.465 | -1.2549 | 1.0898 | 3.0734 | 16.0112
884 | 70 |  |  | 5 | 1613.8762 | 83.2338 | -5.9874 | -0.73252 | 0.52242 | 1.4732 | 6.6523
885 | 70 |  |  | 5 | 1613.8762 | 83.3079 | -7.8746 | 1.1547 | 0.67881 | 1.9142 | 9.3134
886 | 70 |  |  | 5 | 1613.8762 | 83.3864 | -7.8746 | 1.1547 | 0.61267 | 1.7277 | 8.196
887 | 70 |  |  | 5 | 1613.8762 | 83.4452 | -7.0033 | 0.28339 | 0.72127 | 2.034 | 10.0257
888 | 70 |  |  | 5 | 1613.8762 | 83.5237 | -3.7603 | -2.9596 | 0.35204 | 0.99275 | 3.684
889 | 69 |  |  | 5 | 1590.8208 | 83.5665 | -7.8296 | 1.1096 | 0.18591 | 0.52426 | 0.76022
890 | 69 |  |  | 5 | 1590.8208 | 83.5941 | -6.7709 | 0.050997 | 1.2314 | 3.4726 | 18.2101
891 | 70 |  |  | 5 | 1613.8762 | 83.6567 | -5.7832 | -0.93671 | 0.30059 | 0.84765 | 2.7733
892 | 68 |  |  | 5 | 1567.7655 | 83.7117 | -49.817 | 43.097 | 0 | 0 | -2.5254
893 | 67 |  |  | 5 | 1544.7101 | 83.7429 | -33.6087 | 26.8887 | 0 | 0 | -2.4814
894 | 63 |  |  | 5 | 1452.4886 | 83.7184 | -36.6628 | 29.9429 | 0 | 0 | -2.3086
895 | 61 |  |  | 5 | 1406.3778 | 83.7415 | -37.3907 | 30.6708 | 0 | 0 | -2.2239
896 | 58 |  |  | 4 | 1648.2794 | 83.7782 | -36.6325 | 29.9125 | 0 | 0 | -2.6813
897 | 55 |  |  | 4 | 1563.0236 | 83.8391 | -21.3823 | 14.6624 | 0 | 0 | -2.5163
898 | 53 |  |  | 4 | 1506.1864 | 83.8755 | -23.9523 | 17.2324 | 0 | 0 | -2.4087
899 | 51 |  |  | 4 | 1449.3491 | 83.8585 | -31.4084 | 24.6885 | 0 | 0 | -2.3028
900 | 50 |  |  | 4 | 1420.9305 | 83.9062 | -8.4232 | 1.7032 | 0.26076 | 0.73534 | 2.3777
901 | 50 |  |  | 4 | 1420.9305 | 83.967 | -4.5897 | -2.1302 | 0.41882 | 1.1811 | 5.1169
902 | 50 |  |  | 4 | 1420.9305 | 84.0438 | -3.667 | -3.053 | 0.37357 | 1.0535 | 4.3403
903 | 50 |  |  | 4 | 1420.9305 | 84.1039 | -3.667 | -3.053 | 0.38573 | 1.0877 | 4.5498
904 | 50 |  |  | 4 | 1420.9305 | 84.1578 | -3.667 | -3.053 | 0.38104 | 1.0745 | 4.4693
905 | 50 |  |  | 4 | 1420.9305 | 84.2308 | -3.667 | -3.053 | 0.38756 | 1.0929 | 4.5818
906 | 50 |  |  | 4 | 1420.9305 | 84.2846 | -3.667 | -3.053 | 0.36609 | 1.0324 | 4.2122
907 | 50 |  |  | 4 | 1420.9305 | 84.3447 | -4.809 | -1.9109 | 0.44718 | 1.261 | 5.6019
908 | 50 |  |  | 4 | 1420.9305 | 84.4215 | -9.2244 | 2.5045 | 0.16028 | 0.45198 | 0.60059
909 | 49 |  |  | 4 | 1392.5119 | 84.4823 | -9.2244 | 2.5045 | 0.17285 | 0.48744 | 0.87196
910 | 49 |  |  | 4 | 1392.5119 | 84.5624 | -3.667 | -3.053 | 0.37142 | 1.0474 | 4.3412
911 | 49 |  |  | 4 | 1392.5119 | 84.6468 | -5.3717 | -1.3483 | 0.58605 | 1.6527 | 7.9607
912 | 50 |  |  | 4 | 1420.9305 | 84.7483 | -5.3717 | -1.3483 | 0.62351 | 1.7583 | 8.5596
913 | 50 |  |  | 4 | 1420.9305 | 84.8426 | -4.8453 | -1.8747 | 0.32087 | 0.90486 | 3.4307
914 | 50 |  |  | 4 | 1420.9305 | 84.9072 | -4.2904 | -2.4296 | 0.40442 | 1.1405 | 4.8732
915 | 50 |  |  | 4 | 1420.9305 | 84.9952 | -3.667 | -3.053 | 0.36302 | 1.0237 | 4.1614
916 | 50 |  |  | 4 | 1420.9305 | 85.063 | -4.809 | -1.9109 | 0.4426 | 1.2481 | 5.5261
917 | 50 |  |  | 4 | 1420.9305 | 85.151 | -7.2501 | 0.53018 | 0.17765 | 0.50099 | 0.91253
918 | 49 |  |  | 4 | 1392.5119 | 85.2229 | -29.3528 | 22.6328 | 0.12769 | 0.36007 | 0.069
919 | 49 |  |  | 4 | 1392.5119 | 85.3142 | -5.3717 | -1.3483 | 0.66584 | 1.8777 | 9.2739
920 | 50 |  |  | 4 | 1420.9305 | 85.4424 | -5.3717 | -1.3483 | 0.60139 | 1.6959 | 8.1958
921 | 50 |  |  | 4 | 1420.9305 | 85.5366 | -4.8453 | -1.8747 | 0.32736 | 0.92315 | 3.5455
922 | 50 |  |  | 4 | 1420.9305 | 85.6051 | -3.667 | -3.053 | 0.39792 | 1.1221 | 4.7639
923 | 50 |  |  | 4 | 1420.9305 | 85.6913 | -3.667 | -3.053 | 0.37853 | 1.0675 | 4.4308
924 | 50 |  |  | 4 | 1420.9305 | 85.8085 | -3.667 | -3.053 | 0.38369 | 1.082 | 4.52
925 | 50 |  |  | 4 | 1420.9305 | 85.8735 | -3.667 | -3.053 | 0.38229 | 1.0781 | 4.4962
926 | 50 |  |  | 4 | 1420.9305 | 85.9385 | -3.667 | -3.053 | 0.38264 | 1.0791 | 4.5024
927 | 50 |  |  | 4 | 1420.9305 | 86.0035 | -3.667 | -3.053 | 0.38257 | 1.0788 | 4.5013
928 | 50 |  |  | 4 | 1420.9305 | 86.0686 | -3.667 | -3.053 | 0.38245 | 1.0785 | 4.4994
929 | 50 |  |  | 4 | 1420.9305 | 86.1336 | -2.9842 | -3.7357 | 0.38211 | 1.0775 | 4.4937
930 | 50 |  |  | 4 | 1420.9305 | 86.1986 | -2.9842 | -3.7357 | 0.3802 | 1.0722 | 4.4611
931 | 50 |  |  | 4 | 1420.9305 | 86.2828 | -2.9842 | -3.7357 | 0.38727 | 1.0921 | 4.583
932 | 50 |  |  | 4 | 1420.9305 | 86.3478 | -2.9842 | -3.7357 | 0.36085 | 1.0176 | 4.1279
933 | 50 |  |  | 4 | 1420.9305 | 86.4156 | -4.1263 | -2.5937 | 0.46141 | 1.3012 | 5.8502
934 | 50 |  |  | 4 | 1420.9305 | 86.5076 | -79.8043 | 63.8013 | 0.19237 | 0.54248 | 1.1782
935 | 49 |  |  | 4 | 1392.5119 | 86.5833 | -3.667 | -3.053 | 0.37134 | 1.0472 | 4.3458
936 | 50 |  |  | 4 | 1420.9305 | 86.6715 | -5.3717 | -1.3483 | 0.68124 | 1.9211 | 9.5142
937 | 50 |  |  | 4 | 1420.9305 | 86.7842 | -6.337 | -0.38295 | 0.31265 | 0.88168 | 3.2937
938 | 50 |  |  | 4 | 1420.9305 | 86.8745 | -3.667 | -3.053 | 0.38678 | 1.0907 | 4.5765
939 | 50 |  |  | 4 | 1420.9305 | 86.9433 | -4.809 | -1.9109 | 0.43992 | 1.2406 | 5.4863
940 | 50 |  |  | 4 | 1420.9305 | 87.0351 | -9.2244 | 2.5045 | 0.1652 | 0.46585 | 0.69637
941 | 49 |  |  | 4 | 1392.5119 | 87.1108 | -9.2244 | 2.5045 | 0.15754 | 0.44425 | 0.60747
942 | 49 |  |  | 4 | 1392.5119 | 87.206 | -4.809 | -1.9109 | 0.42862 | 1.2087 | 5.3268
943 | 49 |  |  | 4 | 1392.5119 | 87.3171 | -3.667 | -3.053 | 0.37087 | 1.0459 | 4.3399
944 | 49 |  |  | 4 | 1392.5119 | 87.4053 | -4.8453 | -1.8747 | 0.31666 | 0.89298 | 3.4045
945 | 49 |  |  | 4 | 1392.5119 | 87.497 | -5.3717 | -1.3483 | 0.60116 | 1.6953 | 8.219
946 | 50 |  |  | 4 | 1420.9305 | 87.6144 | -5.3717 | -1.3483 | 0.61839 | 1.7438 | 8.4838
947 | 50 |  |  | 4 | 1420.9305 | 87.7125 | -4.8453 | -1.8747 | 0.32251 | 0.90948 | 3.468
948 | 50 |  |  | 4 | 1420.9305 | 87.7945 | -3.667 | -3.053 | 0.39872 | 1.1244 | 4.7843
949 | 50 |  |  | 4 | 1420.9305 | 87.8864 | -3.667 | -3.053 | 0.3778 | 1.0654 | 4.425
950 | 50 |  |  | 4 | 1420.9305 | 88.0076 | -3.667 | -3.053 | 0.3834 | 1.0812 | 4.5212
951 | 50 |  |  | 4 | 1420.9305 | 88.0765 | -3.667 | -3.053 | 0.3819 | 1.0769 | 4.4954
952 | 50 |  |  | 4 | 1420.9305 | 88.1338 | -3.667 | -3.053 | 0.3823 | 1.0781 | 4.5023
953 | 50 |  |  | 4 | 1420.9305 | 88.191 | -3.667 | -3.053 | 0.38219 | 1.0778 | 4.5005
954 | 50 |  |  | 4 | 1420.9305 | 88.2483 | -3.667 | -3.053 | 0.38222 | 1.0779 | 4.5009
955 | 50 |  |  | 4 | 1420.9305 | 88.3056 | -3.667 | -3.053 | 0.38221 | 1.0778 | 4.5008
956 | 50 |  |  | 4 | 1420.9305 | 88.3628 | -3.667 | -3.053 | 0.38221 | 1.0778 | 4.5008
957 | 50 |  |  | 4 | 1420.9305 | 88.4201 | -2.9842 | -3.7357 | 0.38138 | 1.0755 | 4.4865
958 | 50 |  |  | 4 | 1420.9305 | 88.4774 | -2.9842 | -3.7357 | 0.38138 | 1.0755 | 4.4865
959 | 50 |  |  | 4 | 1420.9305 | 88.5346 | -2.9842 | -3.7357 | 0.38137 | 1.0755 | 4.4864
960 | 50 |  |  | 4 | 1420.9305 | 88.5919 | -2.9842 | -3.7357 | 0.3814 | 1.0756 | 4.4869
961 | 50 |  |  | 4 | 1420.9305 | 88.6492 | -2.9842 | -3.7357 | 0.38128 | 1.0752 | 4.4848
962 | 50 |  |  | 4 | 1420.9305 | 88.7064 | -2.9842 | -3.7357 | 0.38174 | 1.0765 | 4.4927
963 | 50 |  |  | 4 | 1420.9305 | 88.7637 | -2.9842 | -3.7357 | 0.38004 | 1.0717 | 4.4634
964 | 50 |  |  | 4 | 1420.9305 | 88.83 | -2.9842 | -3.7357 | 0.38638 | 1.0896 | 4.5726
965 | 50 |  |  | 4 | 1420.9305 | 88.8771 | -2.9842 | -3.7357 | 0.36273 | 1.0229 | 4.165
966 | 50 |  |  | 4 | 1420.9305 | 88.927 | -4.1263 | -2.5937 | 0.45289 | 1.2771 | 5.7098
967 | 50 |  |  | 4 | 1420.9305 | 89.0011 | -17.58 | 10.86 | 0.14673 | 0.41378 | 0.36917
968 | 49 |  |  | 4 | 1392.5119 | 89.0551 | -7.8365 | 1.1166 | 0.26594 | 0.74994 | 2.5226
969 | 50 |  |  | 4 | 1420.9305 | 89.0495 | -5.9006 | -0.81932 | 1.1457 | 3.231 | 16.8011
970 | 52 |  |  | 4 | 1477.7677 | 89.0284 | -5.9006 | -0.81932 | 0.9702 | 2.736 | 14.1342
971 | 53 |  |  | 4 | 1506.1864 | 89.0511 | -5.9006 | -0.81932 | 0.94078 | 2.653 | 13.6711
972 | 55 |  |  | 4 | 1563.0236 | 88.9651 | -14.6147 | 7.8948 | 1.4589 | 4.114 | 21.613
973 | 57 |  |  | 4 | 1619.8608 | 89.0303 | -5.9006 | -0.81932 | 1.0382 | 2.9278 | 15.2094
974 | 58 |  |  | 4 | 1648.2794 | 89.0746 | -5.9006 | -0.81932 | 1.0693 | 3.0154 | 15.6998
975 | 60 |  |  | 4 | 1705.1166 | 89.0088 | -7.856 | 1.1361 | 1.5754 | 4.4425 | 23.508
976 | 62 |  |  | 4 | 1761.9538 | 88.9419 | -5.9006 | -0.81932 | 1.2418 | 3.5017 | 18.42
977 | 63 |  |  | 4 | 1790.3725 | 88.9663 | -4.6889 | -2.031 | 0.87695 | 2.473 | 12.4763
978 | 64 |  |  | 4 | 1818.7911 | 89.0303 | -6.3957 | -0.32428 | 1.3992 | 3.9458 | 20.8876
979 | 66 |  |  | 4 | 1875.6283 | 89.1165 | -7.4409 | 0.72098 | 1.3302 | 3.7513 | 19.7948
980 | 67 |  |  | 4 | 1904.0469 | 88.9489 | -6.3957 | -0.32428 | 1.3382 | 3.7738 | 19.9104
981 | 69 |  |  | 4 | 1960.8841 | 88.9369 | -7.856 | 1.1361 | 1.607 | 4.5318 | 24.1112
982 | 70 |  |  | 5 | 1613.8762 | 88.8184 | -6.2272 | -0.49274 | 0.80774 | 2.2778 | 11.4769
983 | 70 |  |  | 5 | 1613.8762 | 88.8901 | -7.7871 | 1.0671 | 0.59698 | 1.6835 | 7.9452
984 | 70 |  |  | 5 | 1613.8762 | 88.9317 | -6.2272 | -0.49274 | 0.65053 | 1.8345 | 8.8533
985 | 70 |  |  | 5 | 1613.8762 | 88.9804 | -6.2272 | -0.49274 | 0.63562 | 1.7925 | 8.6012
986 | 70 |  |  | 5 | 1613.8762 | 89.0484 | -6.2272 | -0.49274 | 0.63961 | 1.8037 | 8.6687
987 | 70 |  |  | 5 | 1613.8762 | 88.9608 | -6.2272 | -0.49274 | 0.63854 | 1.8007 | 8.6506
988 | 70 |  |  | 5 | 1613.8762 | 89.0096 | -6.2272 | -0.49274 | 0.63883 | 1.8015 | 8.6554
989 | 70 |  |  | 5 | 1613.8762 | 89.0583 | -6.2272 | -0.49274 | 0.63875 | 1.8013 | 8.6542
990 | 70 |  |  | 5 | 1613.8762 | 88.9707 | -6.2272 | -0.49274 | 0.63876 | 1.8013 | 8.6543
991 | 70 |  |  | 5 | 1613.8762 | 89.0195 | -6.2272 | -0.49274 | 0.63881 | 1.8014 | 8.6551
992 | 70 |  |  | 5 | 1613.8762 | 89.0683 | -6.2272 | -0.49274 | 0.63861 | 1.8009 | 8.6518
993 | 70 |  |  | 5 | 1613.8762 | 88.9807 | -6.2272 | -0.49274 | 0.63934 | 1.8029 | 8.664
994 | 70 |  |  | 5 | 1613.8762 | 89.0295 | -6.2272 | -0.49274 | 0.63662 | 1.7953 | 8.6181
995 | 70 |  |  | 5 | 1613.8762 | 89.0974 | -6.2272 | -0.49274 | 0.64675 | 1.8238 | 8.7894
996 | 70 |  |  | 5 | 1613.8762 | 89.0098 | -6.2272 | -0.49274 | 0.60903 | 1.7175 | 8.1501
997 | 70 |  |  | 5 | 1613.8762 | 89.0619 | -6.2272 | -0.49274 | 0.75092 | 2.1176 | 10.5359
998 | 70 |  |  | 5 | 1613.8762 | 88.9972 | -5.9497 | -0.77028 | 0.23551 | 0.66413 | 1.6263
999 | 69 |  |  | 5 | 1590.8208 | 89.0455 | -6.2272 | -0.49274 | 0.62774 | 1.7702 | 8.4923
1000 | 70 |  |  | 5 | 1613.8762 | 88.943 | -4.6889 | -2.031 | 1.0412 | 2.9363 | 15.2582
1001 | 70 |  |  | 5 | 1613.8762 | 88.9875 | -6.2272 | -0.49274 | 0.60758 | 1.7134 | 8.1255
1002 | 70 |  |  | 5 | 1613.8762 | 89.029 | -2.9842 | -3.7357 | 0.37283 | 1.0514 | 4.0657
1003 | 69 |  |  | 5 | 1590.8208 | 89.0818 | -8.056 | 1.3361 | 0.2008 | 0.56626 | 1.0437
1004 | 69 |  |  | 5 | 1590.8208 | 88.9762 | -4.6889 | -2.031 | 1.1296 | 3.1856 | 16.6499
1005 | 70 |  |  | 5 | 1613.8762 | 89.0476 | -6.2272 | -0.49274 | 0.63819 | 1.7997 | 8.6445
1006 | 69 |  |  | 5 | 1590.8208 | 88.96 | -10.7555 | 4.0356 | 0.16399 | 0.46246 | 0.37957
1007 | 69 |  |  | 5 | 1590.8208 | 88.9809 | -4.6889 | -2.031 | 1.0643 | 3.0012 | 15.6239
1008 | 70 |  |  | 5 | 1613.8762 | 89.0682 | -4.6889 | -2.031 | 0.94049 | 2.6522 | 13.6436
1009 | 70 |  |  | 5 | 1613.8762 | 89.0039 | -5.293 | -1.4269 | 0.55897 | 1.5763 | 7.2963
1010 | 70 |  |  | 5 | 1613.8762 | 89.0445 | -6.2272 | -0.49274 | 0.65838 | 1.8566 | 8.9858
1011 | 70 |  |  | 5 | 1613.8762 | 88.978 | -6.2272 | -0.49274 | 0.63943 | 1.8032 | 8.6656
1012 | 70 |  |  | 5 | 1613.8762 | 89.0268 | -6.2272 | -0.49274 | 0.61645 | 1.7384 | 8.2762
1013 | 70 |  |  | 5 | 1613.8762 | 89.0838 | -6.2272 | -0.49274 | 0.72801 | 2.053 | 10.1541
1014 | 70 |  |  | 5 | 1613.8762 | 89.0191 | -4.6559 | -2.064 | 0.31246 | 0.88113 | 2.9992
1015 | 69 |  |  | 5 | 1590.8208 | 89.0673 | -3.5763 | -3.1436 | 0.32691 | 0.92189 | 3.2925
1016 | 69 |  |  | 5 | 1590.8208 | 88.9617 | -6.2272 | -0.49274 | 0.6221 | 1.7543 | 8.3969
1017 | 69 |  |  | 5 | 1590.8208 | 88.9907 | -4.6889 | -2.031 | 0.92572 | 2.6105 | 13.4134
1018 | 70 |  |  | 5 | 1613.8762 | 89.0471 | -4.6889 | -2.031 | 0.9779 | 2.7577 | 14.2462
1019 | 70 |  |  | 5 | 1613.8762 | 88.9767 | -5.293 | -1.4269 | 0.54911 | 1.5485 | 7.1275
1020 | 70 |  |  | 5 | 1613.8762 | 89.0134 | -6.2272 | -0.49274 | 0.66265 | 1.8687 | 9.0577
1021 | 70 |  |  | 5 | 1613.8762 | 89.0851 | -6.2272 | -0.49274 | 0.63235 | 1.7832 | 8.5457
1022 | 70 |  |  | 5 | 1613.8762 | 89.0566 | -6.2272 | -0.49274 | 0.64045 | 1.8061 | 8.6829
1023 | 70 |  |  | 5 | 1613.8762 | 88.9689 | -6.2272 | -0.49274 | 0.63828 | 1.7999 | 8.6461
1024 | 70 |  |  | 5 | 1613.8762 | 89.0177 | -6.2272 | -0.49274 | 0.63887 | 1.8016 | 8.6561
1025 | 70 |  |  | 5 | 1613.8762 | 89.0665 | -6.2272 | -0.49274 | 0.63867 | 1.801 | 8.6527
1026 | 70 |  |  | 5 | 1613.8762 | 88.9789 | -6.2272 | -0.49274 | 0.63887 | 1.8016 | 8.6562
1027 | 70 |  |  | 5 | 1613.8762 | 89.0277 | -6.2272 | -0.49274 | 0.63826 | 1.7999 | 8.6457
1028 | 70 |  |  | 5 | 1613.8762 | 89.0765 | -6.2272 | -0.49274 | 0.64051 | 1.8062 | 8.6839
1029 | 70 |  |  | 5 | 1613.8762 | 88.9888 | -6.2272 | -0.49274 | 0.63211 | 1.7825 | 8.5416
1030 | 70 |  |  | 5 | 1613.8762 | 89.0917 | -6.2272 | -0.49274 | 0.66352 | 1.8711 | 9.0724
1031 | 70 |  |  | 5 | 1613.8762 | 89.0271 | -5.293 | -1.4269 | 0.54588 | 1.5394 | 7.072
1032 | 70 |  |  | 5 | 1613.8762 | 89.0637 | -4.6889 | -2.031 | 0.99074 | 2.7939 | 14.4523
1033 | 71 |  |  | 5 | 1636.9316 | 88.9933 | -6.181 | -0.53892 | 0.92175 | 2.5993 | 13.3301
1034 | 71 |  |  | 5 | 1636.9316 | 89.0897 | -6.2272 | -0.49274 | 0.8302 | 2.3412 | 11.8312
1035 | 72 |  |  | 5 | 1659.987 | 89.0221 | -6.9031 | 0.18316 | 1.3292 | 3.7483 | 19.7603
1036 | 73 |  |  | 5 | 1683.0423 | 89.0827 | -4.6889 | -2.031 | 1.2193 | 3.4384 | 18.0668
1037 | 74 |  |  | 5 | 1706.0977 | 89.0354 | -4.6889 | -2.031 | 1.2812 | 3.6131 | 19.0368
1038 | 75 |  |  | 5 | 1729.1531 | 89.0881 | -4.6889 | -2.031 | 1.2952 | 3.6525 | 19.2582
1039 | 76 |  |  | 5 | 1752.2085 | 89.0027 | -5.1839 | -1.536 | 1.3344 | 3.763 | 19.872
1040 | 77 |  |  | 5 | 1775.2638 | 89.0114 | -6.2292 | -0.49072 | 1.3267 | 3.7413 | 19.7545
1041 | 78 |  |  | 5 | 1798.3192 | 89.0934 | -8.4869 | 1.7669 | 1.492 | 4.2075 | 22.3171
1042 | 79 |  |  | 5 | 1821.3746 | 88.8745 | -6.2272 | -0.49274 | 1.0207 | 2.8783 | 14.8286
1043 | 79 |  |  | 5 | 1821.3746 | 88.9727 | -6.2272 | -0.49274 | 1.0207 | 2.8785 | 14.8295
1044 | 80 |  |  | 5 | 1844.43 | 89.0709 | -7.3182 | 0.59825 | 1.5492 | 4.3689 | 23.2089
1045 | 81 |  |  | 5 | 1867.4853 | 88.8693 | -48.9833 | 42.2633 | 1.4958 | 4.2181 | 22.3905
1046 | 82 |  |  | 5 | 1890.5407 | 88.8162 | -7.813 | 1.093 | 1.5045 | 4.2426 | 22.5256
1047 | 83 |  |  | 5 | 1913.5961 | 88.7003 | -7.813 | 1.093 | 1.5343 | 4.3266 | 22.9876
1048 | 84 |  |  | 5 | 1936.6515 | 88.6287 | -7.813 | 1.093 | 1.5286 | 4.3107 | 22.8978
1049 | 85 |  |  | 5 | 1959.7068 | 88.5821 | -8.1933 | 1.4734 | 1.7063 | 4.8119 | 25.6365
1050 | 86 |  |  | 5 | 1982.7622 | 88.5098 | -6.2272 | -0.49274 | 1.1933 | 3.3652 | 17.5153
1051 | 86 |  |  | 5 | 1982.7622 | 88.664 | -6.2272 | -0.49274 | 1.1908 | 3.3582 | 17.4742
1052 | 87 |  |  | 5 | 2005.8176 | 88.8183 | -8.1933 | 1.4734 | 1.7806 | 5.0212 | 26.7729
1053 | 88 |  |  | 5 | 2028.8729 | 88.7871 | -6.6443 | -0.075625 | 1.6219 | 4.5738 | 24.3272
1054 | 89 |  |  | 5 | 2051.9283 | 88.7506 | -7.954 | 1.2341 | 1.8382 | 5.1838 | 27.6511
1055 | 90 |  |  | 5 | 2074.9837 | 88.6168 | -7.7675 | 1.0476 | 1.3411 | 3.7818 | 19.8268
1056 | 90 |  |  | 5 | 2074.9837 | 88.69 | -6.2272 | -0.49274 | 1.1556 | 3.2589 | 16.7845
1057 | 91 |  |  | 5 | 2098.0391 | 88.7718 | -7.46 | 0.74009 | 2.5358 | 7.151 | 37.8394
1058 | 93 |  |  | 5 | 2144.1498 | 88.7872 | -7.5194 | 0.79951 | 1.8202 | 5.133 | 27.35
1059 | 93 |  |  | 5 | 2144.1498 | 88.6966 | -6.2272 | -0.49274 | 1.2778 | 3.6033 | 18.7058
1060 | 94 |  |  | 5 | 2167.2052 | 88.788 | -8.1933 | 1.4734 | 2.0522 | 5.7872 | 30.873
1061 | 95 |  |  | 5 | 2190.2606 | 88.6369 | -7.5194 | 0.79951 | 1.8921 | 5.3356 | 28.4299
1062 | 96 |  |  | 5 | 2213.3159 | 88.5768 | -7.5194 | 0.79951 | 1.9414 | 5.4748 | 29.1725
1063 | 97 |  |  | 5 | 2236.3713 | 88.534 | -7.954 | 1.2341 | 2.1296 | 6.0055 | 32.0146
1064 | 98 |  |  | 5 | 2259.4267 | 88.4216 | -8.1826 | 1.4627 | 1.5649 | 4.4131 | 23.2111
1065 | 98 |  |  | 5 | 2259.4267 | 88.2019 | -9.3513 | 2.6313 | 1.4877 | 4.1954 | 21.9643
1066 | 99 |  |  | 5 | 2282.4821 | 88.0436 | -7.46 | 0.74009 | 2.4743 | 6.9775 | 37.087
1067 | 100 |  |  | 6 | 1935.9974 | 87.9374 | -6.2272 | -0.49274 | 1.1665 | 3.2895 | 17.1207
1068 | 99 |  |  | 6 | 1916.6374 | 88.1307 | -8.6185 | 1.8985 | 0.70513 | 1.9885 | 9.3906
1069 | 99 |  |  | 6 | 1916.6374 | 88.2484 | -9.3513 | 2.6313 | 1.4653 | 4.1321 | 21.9119
1070 | 99 |  |  | 6 | 1916.6374 | 88.2806 | -6.2272 | -0.49274 | 1.0991 | 3.0996 | 16.0346
1071 | 99 |  |  | 6 | 1916.6374 | 88.4455 | -7.5194 | 0.79951 | 1.7845 | 5.0324 | 26.8037
1072 | 100 |  |  | 6 | 1935.9974 | 88.4035 | -7.5194 | 0.79951 | 1.8045 | 5.0888 | 27.1139
1073 | 100 |  |  | 6 | 1935.9974 | 88.3614 | -6.2272 | -0.49274 | 1.1685 | 3.2951 | 17.1531
1074 | 100 |  |  | 6 | 1935.9974 | 88.3733 | -7.7675 | 1.0476 | 1.3352 | 3.7654 | 19.8469
1075 | 100 |  |  | 6 | 1935.9974 | 88.4679 | -6.2272 | -0.49274 | 1.2887 | 3.6342 | 19.1015
1076 | 100 |  |  | 6 | 1935.9974 | 88.5969 | -6.2272 | -0.49274 | 1.3006 | 3.6678 | 19.2927
1077 | 100 |  |  | 6 | 1935.9974 | 88.6686 | -6.2272 | -0.49274 | 1.2974 | 3.6587 | 19.2411
1078 | 100 |  |  | 6 | 1935.9974 | 88.7402 | -6.2272 | -0.49274 | 1.2983 | 3.6613 | 19.2561
1079 | 100 |  |  | 6 | 1935.9974 | 88.7814 | -6.2272 | -0.49274 | 1.2978 | 3.6599 | 19.2477
1080 | 100 |  |  | 6 | 1935.9974 | 88.8226 | -6.2272 | -0.49274 | 1.299 | 3.6631 | 19.2662
1081 | 100 |  |  | 6 | 1935.9974 | 88.8638 | -6.2272 | -0.49274 | 1.2949 | 3.6516 | 19.2006
1082 | 100 |  |  | 6 | 1935.9974 | 88.9273 | -7.7675 | 1.0476 | 1.3121 | 3.7001 | 19.4766
1083 | 100 |  |  | 6 | 1935.9974 | 88.9547 | -6.2272 | -0.49274 | 1.2535 | 3.535 | 18.5345
1084 | 100 |  |  | 6 | 1935.9974 | 89.0082 | -9.3513 | 2.6313 | 1.4709 | 4.148 | 21.9955
1085 | 100 |  |  | 6 | 1935.9974 | 88.9961 | -5.6479 | -1.072 | 0.69853 | 1.9699 | 9.2451
1086 | 99 |  |  | 6 | 1916.6374 | 89.0694 | -6.2272 | -0.49274 | 1.2688 | 3.578 | 18.7933
1087 | 100 |  |  | 6 | 1935.9974 | 88.9412 | -7.5194 | 0.79951 | 1.9502 | 5.4995 | 29.2743
1088 | 100 |  |  | 6 | 1935.9974 | 88.8698 | -6.2272 | -0.49274 | 1.1331 | 3.1953 | 16.5739
1089 | 100 |  |  | 6 | 1935.9974 | 89.0043 | -6.7222 | 0.002302 | 1.3436 | 3.7889 | 19.9802
1090 | 100 |  |  | 6 | 1935.9974 | 89.0546 | -6.2272 | -0.49274 | 1.2861 | 3.6268 | 19.0591
1091 | 100 |  |  | 6 | 1935.9974 | 88.9376 | -6.2272 | -0.49274 | 1.3014 | 3.6701 | 19.3058
1092 | 100 |  |  | 6 | 1935.9974 | 88.965 | -6.2272 | -0.49274 | 1.2967 | 3.6567 | 19.2296
1093 | 100 |  |  | 6 | 1935.9974 | 88.9923 | -6.2272 | -0.49274 | 1.3003 | 3.6669 | 19.2877
1094 | 100 |  |  | 6 | 1935.9974 | 89.0197 | -6.2272 | -0.49274 | 1.2906 | 3.6394 | 19.1314
1095 | 100 |  |  | 6 | 1935.9974 | 89.1043 | -7.7675 | 1.0476 | 1.328 | 3.7449 | 19.7308
1096 | 100 |  |  | 6 | 1935.9974 | 89.0531 | -6.2272 | -0.49274 | 1.195 | 3.37 | 17.586
1097 | 100 |  |  | 6 | 1935.9974 | 88.9571 | -9.0115 | 2.2916 | 1.6995 | 4.7925 | 25.5273
1098 | 101 |  |  | 6 | 1955.3574 | 88.8834 | -4.0702 | -2.6497 | 2.2714 | 6.4052 | 33.915
1099 | 102 |  |  | 6 | 1974.7173 | 88.9123 | -6.9958 | 0.27588 | 2.1653 | 6.1062 | 32.4373
1100 | 103 |  |  | 6 | 1994.0773 | 88.9362 | -3.6356 | -3.0843 | 2.2416 | 6.3214 | 33.5526
1101 | 104 |  |  | 6 | 2013.4373 | 89.026 | -3.6356 | -3.0843 | 2.2721 | 6.4072 | 34.0112
1102 | 105 |  |  | 6 | 2032.7973 | 89.1279 | -6.2609 | -0.45905 | 2.321 | 6.5453 | 34.7316
1103 | 106 |  |  | 6 | 2052.1572 | 89.0315 | -6.2609 | -0.45905 | 2.3631 | 6.6639 | 35.3521
1104 | 107 |  |  | 6 | 2071.5172 | 88.9602 | -6.2483 | -0.47161 | 2.4067 | 6.787 | 35.9935
1105 | 108 |  |  | 6 | 2090.8772 | 88.8983 | -6.2483 | -0.47161 | 2.4513 | 6.9127 | 36.6461
1106 | 109 |  |  | 6 | 2110.2372 | 88.9066 | -6.2483 | -0.47161 | 2.495 | 7.0359 | 37.2841
1107 | 110 |  |  | 6 | 2129.5971 | 88.9245 | -6.2483 | -0.47161 | 2.5459 | 7.1795 | 38.0211
1108 | 111 |  |  | 6 | 2148.9571 | 88.9424 | -8.773 | 2.053 | 2.5769 | 7.2669 | 38.4778
1109 | 112 |  |  | 6 | 2168.3171 | 88.9407 | -8.773 | 2.053 | 2.6975 | 7.607 | 40.1775
1110 | 113 |  |  | 6 | 2187.6771 | 88.7916 | -6.2483 | -0.47161 | 2.4691 | 6.963 | 36.9871
1111 | 114 |  |  | 6 | 2207.037 | 88.8317 | -8.2231 | 1.5031 | 3.6103 | 10.1811 | 52.1468
1112 | 116 |  |  | 6 | 2245.757 | 88.6172 | -7.9327 | 1.2128 | 2.8367 | 7.9995 | 42.1858
1113 | 116 |  |  | 6 | 2245.757 | 88.4001 | -9.2512 | 2.5312 | 2.0345 | 5.7372 | 30.5715
1114 | 117 |  |  | 6 | 2265.117 | 88.1454 | -7.6853 | 0.96532 | 3.1299 | 8.8263 | 46.1714
1115 | 118 |  |  | 6 | 2284.4769 | 88.0338 | -7.2192 | 0.49925 | 2.839 | 8.0059 | 42.2513
1116 | 119 |  |  | 6 | 2303.8369 | 87.9554 | -7.446 | 0.72604 | 3.1568 | 8.9023 | 46.5864
1117 | 120 |  |  | 6 | 2323.1969 | 88.0323 | -7.9339 | 1.2139 | 2.5113 | 7.082 | 37.6179
1118 | 120 |  |  | 6 | 2323.1969 | 88.1043 | -9.2512 | 2.5312 | 1.8896 | 5.3286 | 28.2639
1119 | 120 |  |  | 6 | 2323.1969 | 88.0479 | -9.2512 | 2.5312 | 2.0524 | 5.7878 | 30.7791
1120 | 120 |  |  | 6 | 2323.1969 | 88.0288 | -9.9339 | 3.214 | 2.009 | 5.6655 | 30.1138
1121 | 120 |  |  | 6 | 2323.1969 | 88.0252 | -9.9339 | 3.214 | 2.0223 | 5.7028 | 30.317
1122 | 120 |  |  | 6 | 2323.1969 | 87.9644 | -9.9339 | 3.214 | 2.0136 | 5.6783 | 30.1838
1123 | 120 |  |  | 6 | 2323.1969 | 87.9258 | -9.9339 | 3.214 | 2.0351 | 5.7389 | 30.5136
1124 | 120 |  |  | 6 | 2323.1969 | 87.8296 | -9.9339 | 3.214 | 1.9581 | 5.5218 | 29.3276
1125 | 120 |  |  | 6 | 2323.1969 | 87.7903 | -6.0501 | -0.66981 | 2.2428 | 6.3246 | 33.6606
1126 | 120 |  |  | 6 | 2323.1969 | 87.8602 | -6.3424 | -0.37754 | 1.2061 | 3.4013 | 17.1967
1127 | 118 |  |  | 6 | 2284.4769 | 88.0113 | -26.0185 | 19.2985 | 0 | 0 | -4.0676
1128 | 115 |  |  | 6 | 2226.397 | 87.9083 | -36.716 | 29.996 | 0 | 0 | -3.9283
1129 | 112 |  |  | 6 | 2168.3171 | 88.032 | -34.902 | 28.1821 | 0 | 0 | -3.7918
1130 | 110 |  |  | 6 | 2129.5971 | 88.098 | -5.5 | -1.22 | 0.88418 | 2.4934 | 12.1103
1131 | 109 |  |  | 6 | 2110.2372 | 88.1622 | -23.0209 | 16.301 | 0 | 0 | -3.658
1132 | 105 |  |  | 6 | 2032.7973 | 88.1827 | -16.9097 | 10.1897 | 0 | 0 | -3.4837
1133 | 103 |  |  | 6 | 1994.0773 | 88.2797 | -23.025 | 16.3051 | 0 | 0 | -3.3982
1134 | 100 |  |  | 6 | 1935.9974 | 88.4108 | -9.0569 | 2.3369 | 0 | 0 | -3.2721
1135 | 97 |  |  | 6 | 1877.9175 | 88.4688 | 0 | -6.7199 | 0.1985 | 0.55978 | 0.44376
1136 | 96 |  |  | 6 | 1858.5575 | 88.5513 | -14.0916 | 7.3717 | 0 | 0 | -3.1076
1137 | 92 |  |  | 6 | 1781.1176 | 88.5971 | -10.1642 | 3.4443 | 0 | 0 | -2.9473
1138 | 90 |  |  | 6 | 1742.3977 | 88.6841 | -15.9958 | 9.2758 | 0 | 0 | -2.8686
1139 | 88 |  |  | 6 | 1703.6777 | 88.6489 | 0 | -6.7199 | 0.22709 | 0.6404 | 1.3114
1140 | 87 |  |  | 6 | 1684.3177 | 88.7296 | -14.0916 | 7.3717 | 0 | 0 | -2.7524
1141 | 83 |  |  | 6 | 1606.8778 | 88.7722 | -7.3769 | 0.65697 | 0 | 0 | -2.6007
1142 | 80 |  |  | 6 | 1548.7979 | 88.7768 | -14.0916 | 7.3717 | 0 | 0 | -2.4892
1143 | 77 |  |  | 6 | 1490.718 | 88.816 | -10.1642 | 3.4443 | 0 | 0 | -2.3797
1144 | 73 |  |  | 6 | 1413.2781 | 88.8097 | -2.7964 | -3.9235 | 0 | 0 | -2.2365
1145 | 69 |  |  | 6 | 1335.8382 | 88.7752 | -7.9823 | 1.2623 | 0 | 0 | -2.0965
1146 | 65 |  |  | 6 | 1258.3983 | 88.8099 | -7.9823 | 1.2623 | 0 | 0 | -1.9594
1147 | 61 |  |  | 6 | 1180.9584 | 88.8423 | -12.3739 | 5.6539 | 0 | 0 | -1.8251
1148 | 57 |  |  | 6 | 1103.5185 | 88.8481 | -17.1973 | 10.4774 | 0 | 0 | -1.6934
1149 | 55 |  |  | 6 | 1064.7986 | 88.8976 | -17.1973 | 10.4774 | 0 | 0 | -1.6285
1150 | 51 |  |  | 6 | 987.3587 | 88.8927 | -8.6136 | 1.8937 | 0 | 0 | -1.5005
1151 | 47 |  |  | 6 | 909.9188 | 88.9029 | -16.3396 | 9.6197 | 0 | 0 | -1.3746
1152 | 43 |  |  | 6 | 832.4789 | 88.9221 | -13.674 | 6.954 | 0.00024808 | 0.00069958 | -1.2507
1153 | 37 |  |  | 6 | 800 | 88.8427 | -14.9147 | 8.1948 | 0.08475 | 0.239 | -1.1993
1154 | 33 |  |  | 6 | 800 | 88.8535 | -11.1166 | 4.3966 | 0.08475 | 0.239 | -1.1993
1155 | 27 |  |  | 6 | 800 | 88.8728 | -19.2763 | 12.5563 | 0.08475 | 0.239 | -1.1993
1156 | 22 |  |  | 6 | 800 | 88.8051 | -2.2115 | -4.5085 | 0.08475 | 0.239 | -1.1993
1157 | 16 |  |  | 6 | 800 | 88.7444 | -14.9206 | 8.2006 | 0.08475 | 0.239 | -1.1993
1158 | 13 |  |  | 6 | 800 | 88.7536 | -7.9758 | 1.2558 | 0.08475 | 0.239 | -1.1993
1159 | 6 |  |  | 6 | 800 | 88.7627 | 0 | -6.7199 | 0.08475 | 0.239 | -1.1993
1160 | 2 |  |  | 6 | 800 | 88.7018 | -56.7598 | 50.0399 | 0.08475 | 0.239 | 0.68266
1161 | 0 |  |  | 6 | 800 | 88.7459 | -0.46499 | -6.2549 | 0.08475 | 0.239 | 0.051603
1162 | 0 |  |  | 0 | 800 | 88.7869 | -1.2362 | -5.4837 | 0.08475 | 0.239 | 0.35336
1163 | 0 |  |  | 0 | 0 | 88.8393 | 0 | -3.1029 | 0 | 0 | 0.28565
1164 | 0 |  |  | 0 | 0 | 88.8716 | 0 | -3.1029 | 0 | 0 | 0
1165 | 0 |  |  | 0 | 0 | 88.9011 | 0 | -3.1029 | 0 | 0 | 0
1166 | 0 |  |  | 0 | 0 | 88.9497 | 0 | -3.1029 | 0 | 0 | 0
1167 | 0 |  |  | 0 | 0 | 88.9792 | 0 | -3.1029 | 0 | 0 | 0
1168 | 0 |  |  | 0 | 0 | 89.0087 | 0 | -3.1029 | 0 | 0 | 0
1169 | 0 |  |  | 0 | 0 | 89.0381 | 0 | -3.1029 | 0 | 0 | 0
1170 | 0 |  |  | 0 | 0 | 89.0468 | 0 | -3.1029 | 0 | 0 | 0
1171 | 0 |  |  | 0 | 0 | 89.0555 | 0 | -3.1029 | 0 | 0 | 0
1172 | 0 |  |  | 0 | 0 | 89.0642 | 0 | -3.1029 | 0 | 0 | 0
1173 | 0 |  |  | 0 | 0 | 89.0729 | 0 | -3.1029 | 0 | 0 | 0
1174 | 0 |  |  | 0 | 0 | 89.0816 | 0 | -3.1029 | 0 | 0 | 0
1175 | 0 |  |  | 0 | 0 | 89.0903 | 0 | -3.1029 | 0 | 0 | 0
1176 | 0 |  |  | 0 | 0 | 89.099 | 0 | -3.1029 | 0 | 0 | 0
1177 | 0 |  |  | 0 | 0 | 89.1076 | 0 | -3.1029 | 0 | 0 | 0
1178 | 0 |  |  | 0 | 0 | 89.1163 | 0 | -3.1029 | 0 | 0 | 0
1179 | 0 |  |  | 0 | 0 | 89.125 | 0 | -3.1029 | 0 | 0 | 0
1180 | 0 |  |  | 0 | 0 | 89.1337 | 0 | -3.1029 | 0 | 0 | 0
Add data here if you want a specific velocity profile and/or bag phases and/or gearshifting pattern to be used for NEDC prediction.
When the bag phases do not coincide with the standard ones, you must provide 'times', 'velocities' and 'bag_phases' vectors. The 'bag_phases' vector defines the phases integration times.
In case of manual transmission you can provide gearshifting pattern. This is not allowed for automatic or cvt transmissions. When you provide the 'gears' vector, you also must provide 'times' and 'velocities' vectors.
If nothing is provided the basic NEDC is run as specified by the regulation.

## WLTP-H
Time [sec] | Dyno Velocity [km/h] | OBD Velocity [km/h] | Bag Phases [-] | OBD Engine Speed [rpm] | OBD Engine Coolant Temperature [°C] | OBD Calculated Engine Load [%] | Alternator Current [A] | Low-Voltage Battery Current [A] | Dyno Gear [-] | Fuel Consumption [g/sec] | Dyno CO2 [g/sec] | Engine power [kW]
times | velocities | obd_velocities | bag_phases | engine_speeds_out | engine_coolant_temperatures | co2_normalization_references | alternator_currents | battery_currents | target gears | target fuel_consumptions | target co2_emissions | target engine_powers_out
0 | 0 | 0 |  | 809.7902 | 23.5 | 2.8299 | 0 | -6.7199 | 0 | 0.1096 | 0.30906 | 0.042401
1 | 0 | 0 |  | 809.7902 | 23.5 | 2.8299 | 0 | -6.7199 | 0 | 0.1096 | 0.30906 | 0.042401
2 | 0 | 0 |  | 809.6874 | 23.5082 | 2.8298 | 0 | -6.7199 | 0 | 0.10959 | 0.30905 | 0.042395
3 | 0 | 0 |  | 809.5846 | 23.5163 | 2.8297 | 0 | -6.7199 | 0 | 0.10959 | 0.30904 | 0.04239
4 | 0 | 0 |  | 809.4818 | 23.5245 | 2.8296 | 0 | -6.7199 | 0 | 0.10958 | 0.30903 | 0.042384
5 | 0 | 0 |  | 809.379 | 23.5327 | 2.8295 | 0 | -6.7199 | 0 | 0.10958 | 0.30901 | 0.042379
6 | 0 | 0 |  | 809.2762 | 23.5409 | 2.8294 | 0 | -6.7199 | 0 | 0.10958 | 0.309 | 0.042374
7 | 0 | 0 |  | 809.1734 | 23.549 | 2.8293 | 0 | -6.7199 | 0 | 0.10957 | 0.30899 | 0.042368
8 | 0 | 0 |  | 809.0706 | 23.5572 | 2.8292 | 0 | -6.7199 | 0 | 0.10957 | 0.30898 | 0.042364
9 | 0 | 0 |  | 807.7911 | 23.6589 | 2.828 | 0 | -6.7199 | 0 | 0.10952 | 0.30884 | 0.042297
10 | 0 | 0 |  | 807.6883 | 23.6671 | 2.8279 | 0 | -6.7199 | 0 | 0.10951 | 0.30883 | 0.04229
11 | 0.0040576 | 0.0040576 |  | 807.5557 | 23.6776 | 2.8277 | 0 | -6.7199 | 0 | 0.10951 | 0.30882 | 0.042284
12 | 0.65688 | 0.65688 |  | 807.1642 | 23.7087 | 2.8273 | 0 | -6.7199 | 0 | 0.10949 | 0.30877 | 0.042263
13 | 1.4105 | 1.4105 |  | 806.9325 | 23.7272 | 2.8271 | 0 | -6.7199 | 1 | 0.10949 | 0.30875 | 0.36379
14 | 3.7594 | 3.7594 |  | 806.996 | 23.7221 | 2.8272 | 0 | -6.7199 | 1 | 0.10949 | 0.30876 | 2.3604
15 | 9.0949 | 9.0949 |  | 1083.2336 | 23.6897 | 17.1979 | 0 | -6.7199 | 1 | 0.66603 | 1.8782 | 8.8422
16 | 14.3612 | 14.3612 |  | 1710.465 | 23.6957 | 16.1322 | 0 | -6.7199 | 1 | 0.62475 | 1.7618 | 7.464
17 | 15.7474 | 15.7474 |  | 1875.5642 | 23.8288 | 12.356 | 0 | -6.7199 | 1 | 0.47851 | 1.3494 | 4.5535
18 | 18.7405 | 18.7405 |  | 1154.6377 | 23.9653 | 22.7888 | 0 | -6.7199 | 2 | 0.88254 | 2.4888 | 12.1028
19 | 23.0756 | 23.0756 |  | 1421.7303 | 24.0476 | 25.9071 | 0 | -6.7199 | 2 | 1.0033 | 2.8293 | 13.9705
20 | 26.0413 | 26.0413 |  | 1604.4546 | 24.2233 | 20.076 | 0 | -6.7199 | 2 | 0.77749 | 2.1925 | 10.2182
21 | 27.7528 | 27.7528 |  | 1709.9031 | 24.3851 | 13.1509 | 0 | -6.7199 | 2 | 0.5093 | 1.4362 | 5.4819
22 | 28.0846 | 28.0846 |  | 1730.344 | 24.5583 | 9.1818 | 0 | -6.7199 | 2 | 0.35559 | 1.0028 | 2.7323
23 | 28.4614 | 28.4614 |  | 1753.5559 | 24.7146 | 11.0668 | 0 | -6.7199 | 2 | 0.42859 | 1.2086 | 3.9758
24 | 29.1788 | 29.1788 |  | 1797.7616 | 24.8604 | 15.3738 | 0 | -6.7199 | 2 | 0.59538 | 1.679 | 6.8006
25 | 30.6854 | 30.6854 |  | 1890.5825 | 25.0096 | 18.8974 | 0 | -6.7199 | 2 | 0.73184 | 2.0638 | 8.9616
26 | 32.1174 | 32.1174 |  | 1978.8133 | 25.1783 | 18.8877 | 0 | -6.7199 | 2 | 0.73147 | 2.0627 | 8.7598
27 | 33.8447 | 33.8447 |  | 1304.9299 | 25.402 | 25.3374 | 0 | -6.7199 | 3 | 0.98124 | 2.7671 | 13.6437
28 | 36.6244 | 36.6244 |  | 1412.1049 | 25.6187 | 30.121 | 0 | -6.7199 | 3 | 1.1665 | 3.2895 | 16.4651
29 | 38.9363 | 38.9363 |  | 1501.2432 | 25.802 | 26.7581 | 0 | -6.7199 | 3 | 1.0363 | 2.9223 | 14.488
30 | 40.9357 | 40.9357 |  | 1578.335 | 25.9933 | 24.7744 | 0 | -6.7199 | 3 | 0.95944 | 2.7056 | 13.2346
31 | 42.2142 | 42.2142 |  | 1627.6276 | 26.2127 | 16.1337 | 0 | -6.7199 | 3 | 0.62481 | 1.762 | 7.6536
32 | 42.748 | 42.748 |  | 1214.8378 | 26.4185 | 16.8612 | 0 | -6.7199 | 4 | 0.65298 | 1.8414 | 8.6077
33 | 43.9033 | 43.9033 |  | 1247.6716 | 26.6216 | 17.7877 | 0 | -6.7199 | 4 | 0.68887 | 1.9426 | 9.1566
34 | 44.2964 | 44.2964 |  | 1258.8429 | 26.8409 | 10.3308 | 0 | -6.7199 | 4 | 0.40008 | 1.1282 | 4.4433
35 | 44.3743 | 44.3743 |  | 1261.0563 | 27.0579 | 9.0117 | 0 | -6.7199 | 4 | 0.349 | 0.98417 | 3.5809
36 | 44.0641 | 44.0641 |  | 1252.2398 | 27.2409 | 2.2285 | 0 | -6.7199 | 4 | 0.086304 | 0.24338 | -0.96121
37 | 43.0119 | 43.0119 |  | 1222.3392 | 27.4406 | 0 | 0 | -6.7199 | 4 | 0 | 0 | -1.8966
38 | 41.8197 | 41.8197 |  | 1188.4583 | 27.6241 | 0 | 0 | -6.7199 | 4 | 0 | 0 | -1.838
39 | 39.007 | 39.007 |  | 1108.5261 | 27.7679 | 0 | 0 | -6.7199 | 4 | 0 | 0 | -1.7019
40 | 36.1391 | 36.1391 |  | 1393.3967 | 27.9464 | 0 | 0 | -6.7199 | 3 | 0 | 0 | -2.2003
41 | 33.8108 | 33.8108 |  | 2083.1458 | 28.1713 | 0 | 0 | -6.7199 | 2 | 0 | 0 | -3.5965
42 | 31.5667 | 31.5667 |  | 1944.8823 | 28.3529 | 0 | 0 | -6.7199 | 2 | 0 | 0 | -3.2912
43 | 27.3024 | 27.3024 |  | 1682.1483 | 28.609 | 0 | 0 | -6.7199 | 2 | 0 | 0 | -2.7481
44 | 24.0569 | 24.0569 |  | 1482.1872 | 28.8484 | 0 | 0 | -6.7199 | 2 | 0 | 0 | -2.3638
45 | 21.749 | 21.749 |  | 1339.9977 | 29.0208 | 0 | 0 | -6.7199 | 2 | 0 | 0 | -2.1039
46 | 20.2386 | 20.2386 |  | 1246.9396 | 29.2112 | 1.9326 | 0 | -6.7199 | 2 | 0.074845 | 0.21106 | -1.1309
47 | 19.7703 | 19.7703 |  | 1218.0848 | 29.4051 | 3.3299 | 0 | -6.7199 | 2 | 0.12896 | 0.36366 | -0.1101
48 | 18.8256 | 18.8256 |  | 1159.8779 | 29.5827 | 0 | 0 | -6.7199 | 2 | 0 | 0 | -1.789
49 | 17.4621 | 17.4621 |  | 1075.8703 | 29.6799 | 2.456 | 0 | -6.7199 | 2 | 0.095115 | 0.26822 | -0.41336
50 | 17.6898 | 17.6898 |  | 1089.8986 | 29.7714 | 6.5569 | 0 | -6.7199 | 2 | 0.25393 | 0.71609 | 2.2818
51 | 17.6572 | 17.6572 |  | 1087.8943 | 29.875 | 2.1719 | 0 | -6.7199 | 2 | 0.08411 | 0.23719 | -0.6254
52 | 16.39 | 16.39 |  | 1009.8149 | 29.9665 | 0 | 0 | -6.7199 | 2 | 0 | 0 | -1.5374
53 | 14.726 | 14.726 |  | 907.2965 | 30.015 | 0 | 0 | -6.7199 | 2 | 0 | 0 | -1.3703
54 | 13.1472 | 13.1472 |  | 810.0255 | 30.0264 | 0.46751 | 0 | -6.7199 | 2 | 0.018105 | 0.051057 | -1.2151
55 | 12.5736 | 12.5736 |  | 800 | 30.0673 | 2.7389 | 0 | -6.7199 | 2 | 0.10607 | 0.29912 | 0.52278
56 | 12.6077 | 12.6077 |  | 800 | 30.1059 | 2.7376 | 0 | -6.7199 | 2 | 0.10602 | 0.29898 | 0.90048
57 | 12.6749 | 12.6749 |  | 800 | 30.1602 | 2.7357 | 0 | -6.7199 | 2 | 0.10595 | 0.29877 | 1.0047
58 | 12.8844 | 12.8844 |  | 800 | 30.2144 | 2.7337 | 0 | -6.7199 | 2 | 0.10587 | 0.29855 | 1.1736
59 | 13.0209 | 13.0209 |  | 802.2392 | 30.2687 | 2.7315 | 0 | -6.7199 | 2 | 0.10578 | 0.29831 | 0.84691
60 | 13.1988 | 13.1988 |  | 813.1991 | 30.3 | 5.3098 | 0 | -6.7199 | 2 | 0.20563 | 0.57988 | 1.911
61 | 14.1448 | 14.1448 |  | 871.4852 | 30.3416 | 6.6726 | 0 | -6.7199 | 2 | 0.25841 | 0.72872 | 2.6863
62 | 14.8667 | 14.8667 |  | 915.9669 | 30.3874 | 6.2555 | 0 | -6.7199 | 2 | 0.24226 | 0.68317 | 2.3645
63 | 15.557 | 15.557 |  | 958.4963 | 30.4378 | 5.8988 | 0 | -6.7199 | 2 | 0.22844 | 0.64421 | 2.0765
64 | 16.0787 | 16.0787 |  | 990.6401 | 30.4901 | 7.3893 | 0 | -6.7199 | 2 | 0.28617 | 0.80699 | 2.9844
65 | 17.2513 | 17.2513 |  | 1062.8824 | 30.5406 | 8.4298 | 0 | -6.7199 | 2 | 0.32646 | 0.92062 | 3.5519
66 | 17.7141 | 17.7141 |  | 1091.3977 | 30.5906 | 4.4431 | 0 | -6.7199 | 2 | 0.17207 | 0.48523 | 0.9125
67 | 17.7157 | 17.7157 |  | 1091.496 | 30.6741 | 7.4663 | 0 | -6.7199 | 2 | 0.28915 | 0.8154 | 2.8981
68 | 19.5347 | 19.5347 |  | 1203.5692 | 30.765 | 16.6185 | 0 | -6.7199 | 2 | 0.64359 | 1.8149 | 8.5427
69 | 22.6396 | 22.6396 |  | 1394.8655 | 30.8551 | 22.6103 | 0 | -6.7199 | 2 | 0.87563 | 2.4693 | 12.1179
70 | 26.027 | 26.027 |  | 1603.5695 | 30.9867 | 25.9151 | 0 | -6.7199 | 2 | 1.0036 | 2.8302 | 14.0546
71 | 28.9423 | 28.9423 |  | 1783.1869 | 31.1171 | 20.4842 | 0 | -6.7199 | 2 | 0.79329 | 2.2371 | 10.4023
72 | 30.6456 | 30.6456 |  | 1181.586 | 31.2341 | 22.1724 | 0 | -6.7199 | 3 | 0.85867 | 2.4215 | 11.8882
73 | 33.4484 | 33.4484 |  | 1289.6493 | 31.3044 | 24.5699 | 0 | -6.7199 | 3 | 0.95152 | 2.6833 | 13.3274
74 | 34.8411 | 34.8411 |  | 1343.35 | 31.4701 | 13.9865 | 0 | -6.7199 | 3 | 0.54166 | 1.5275 | 6.8273
75 | 35.7133 | 35.7133 |  | 1376.9776 | 31.6238 | 14.4628 | 0 | -6.7199 | 3 | 0.5601 | 1.5795 | 7.1112
76 | 36.7174 | 36.7174 |  | 1415.6937 | 31.7776 | 16.7971 | 0 | -6.7199 | 3 | 0.6505 | 1.8344 | 8.5803
77 | 37.9071 | 37.9071 |  | 1461.562 | 31.872 | 17.1332 | 0 | -6.7199 | 3 | 0.66352 | 1.8711 | 8.7603
78 | 38.7442 | 38.7442 |  | 1493.8394 | 31.9827 | 12.3492 | 0 | -6.7199 | 3 | 0.47825 | 1.3487 | 5.6211
79 | 38.9416 | 38.9416 |  | 1501.4505 | 32.1201 | 8.8805 | 0 | -6.7199 | 3 | 0.34392 | 0.96984 | 3.3063
80 | 38.9316 | 38.9316 |  | 1501.0625 | 32.2664 | 7.5068 | 0 | -6.7199 | 3 | 0.29072 | 0.81982 | 2.3945
81 | 38.6527 | 38.6527 |  | 1490.3088 | 32.3838 | 4.939 | 0 | -6.7199 | 3 | 0.19127 | 0.53939 | 0.6674
82 | 38.1305 | 38.1305 |  | 1470.1753 | 32.5044 | 4.0084 | 0 | -6.7199 | 3 | 0.15523 | 0.43775 | 0.079186
83 | 37.6203 | 37.6203 |  | 1450.5042 | 32.6467 | 4.0263 | 0 | -6.7199 | 3 | 0.15593 | 0.43972 | 0.14974
84 | 37.0505 | 37.0505 |  | 1428.5362 | 32.8188 | 3.0657 | 0 | -6.7199 | 3 | 0.11873 | 0.3348 | -0.4528
85 | 36.4136 | 36.4136 |  | 1403.9799 | 32.9937 | 3.4845 | 0 | -6.7199 | 3 | 0.13495 | 0.38055 | -0.093953
86 | 35.9683 | 35.9683 |  | 1386.8092 | 33.1747 | 4.6847 | 0 | -6.7199 | 3 | 0.18142 | 0.51162 | 0.78414
87 | 35.5779 | 35.5779 |  | 1371.757 | 33.3631 | 4.2853 | 0 | -6.7199 | 3 | 0.16596 | 0.468 | 0.55367
88 | 34.9896 | 34.9896 |  | 1349.0755 | 33.5422 | 0 | 0 | -6.7199 | 3 | 0 | 0 | -1.5226
89 | 33.5767 | 33.5767 |  | 1294.5982 | 33.6911 | 0 | 0 | -6.7199 | 3 | 0 | 0 | -2.0231
90 | 30.3306 | 30.3306 |  | 1169.4411 | 33.8514 | 0 | 0 | -6.7199 | 3 | 0 | 0 | -1.8054
91 | 25.0522 | 25.0522 |  | 965.9234 | 33.9581 | 0 | 0 | -6.7199 | 3 | 0 | 0 | -1.4654
92 | 20.2654 | 20.2654 |  | 1248.5894 | 34.0218 | 0 | 0 | -6.7199 | 2 | 0 | 0 | -1.9423
93 | 15.5305 | 15.5305 |  | 956.8609 | 34.1821 | 0 | 0 | -6.7199 | 2 | 0 | 0 | -1.4506
94 | 12.6071 | 12.6071 |  | 800 | 34.2343 | 2.3802 | 0 | -6.7199 | 2 | 0.092177 | 0.25994 | -1.1993
95 | 10.2672 | 10.2672 |  | 1222.8588 | 34.2735 | 0 | 0 | -6.7199 | 1 | 0 | 0 | -1.8975
96 | 7.2153 | 7.2153 |  | 800 | 34.4093 | 2.3751 | 0 | -6.7199 | 0 | 0.091979 | 0.25938 | 0.1217
97 | 4.5265 | 4.5265 |  | 800 | 34.4529 | 2.374 | 0 | -6.7199 | 0 | 0.091937 | 0.25926 | 0.041888
98 | 2.4768 | 2.4768 |  | 800 | 34.4964 | 2.3729 | 0 | -6.7199 | 0 | 0.091897 | 0.25915 | 0.041888
99 | 0.69213 | 0.69213 |  | 800 | 34.5399 | 2.3719 | 0 | -6.7199 | 0 | 0.091859 | 0.25904 | 0.32754
100 | 0.034032 | 0.034032 |  | 0 | 34.5868 | 0 | 0 | -3.1029 | 0 | 0 | 0 | 0.28565
101 | 0.002787 | 0.002787 |  | 0 | 34.638 | 0 | 0 | -3.1029 | 0 | 0 | 0 | 0
102 | 0 | 0 |  | 0 | 34.6634 | 0 | 0 | -3.1029 | 0 | 0 | 0 | 0
103 | 0 | 0 |  | 0 | 34.7411 | 0 | 0 | -3.1029 | 0 | 0 | 0 | 0
104 | 0 | 0 |  | 0 | 34.7665 | 0 | 0 | -3.1029 | 0 | 0 | 0 | 0
105 | 0 | 0 |  | 0 | 34.7919 | 0 | 0 | -3.1029 | 0 | 0 | 0 | 0
106 | 0 | 0 |  | 0 | 34.8174 | 0 | 0 | -3.1029 | 0 | 0 | 0 | 0
107 | 0 | 0 |  | 0 | 34.8428 | 0 | 0 | -3.1029 | 0 | 0 | 0 | 0
108 | 0 | 0 |  | 0 | 34.8683 | 0 | 0 | -3.1029 | 0 | 0 | 0 | 0
109 | 0 | 0 |  | 0 | 34.8937 | 0 | 0 | -3.1029 | 0 | 0 | 0 | 0
110 | 0 | 0 |  | 0 | 34.9192 | 0 | 0 | -3.1029 | 0 | 0 | 0 | 0
111 | 0 | 0 |  | 0 | 34.9446 | 0 | 0 | -3.1029 | 0 | 0 | 0 | 0
112 | 0 | 0 |  | 0 | 34.9701 | 0 | 0 | -3.1029 | 0 | 0 | 0 | 0
113 | 0 | 0 |  | 0 | 34.9955 | 0 | 0 | -3.1029 | 0 | 0 | 0 | 0
114 | 0 | 0 |  | 0 | 35.0209 | 0 | 0 | -3.1029 | 0 | 0 | 0 | 0
115 | 0 | 0 |  | 0 | 35.0464 | 0 | 0 | -3.1029 | 0 | 0 | 0 | 0
116 | 0 | 0 |  | 0 | 35.0718 | 0 | 0 | -3.1029 | 0 | 0 | 0 | 0
117 | 0 | 0 |  | 0 | 35.0973 | 0 | 0 | -3.1029 | 0 | 0 | 0 | 0
118 | 0 | 0 |  | 0 | 35.1227 | 0 | 0 | -3.1029 | 0 | 0 | 0 | 0
119 | 0 | 0 |  | 0 | 35.1482 | 0 | 0 | -3.1029 | 0 | 0 | 0 | 0
120 | 0 | 0 |  | 0 | 35.1736 | 0 | 0 | -3.1029 | 0 | 0 | 0 | 0
121 | 0 | 0 |  | 0 | 35.1991 | 0 | 0 | -3.1029 | 0 | 0 | 0 | 0
122 | 0 | 0 |  | 0 | 35.2245 | 0 | 0 | -3.1029 | 0 | 0 | 0 | 0
123 | 0 | 0 |  | 0 | 35.25 | 0 | 0 | -3.1029 | 0 | 0 | 0 | 0
124 | 0 | 0 |  | 0 | 35.2754 | 0 | 0 | -3.1029 | 0 | 0 | 0 | 0
125 | 0 | 0 |  | 0 | 35.3008 | 0 | 0 | -3.1029 | 0 | 0 | 0 | 0
126 | 0 | 0 |  | 0 | 35.3263 | 0 | 0 | -3.1029 | 0 | 0 | 0 | 0
127 | 0 | 0 |  | 0 | 35.3517 | 0 | 0 | -3.1029 | 0 | 0 | 0 | 0
128 | 0 | 0 |  | 0 | 35.3772 | 0 | 0 | -3.1029 | 0 | 0 | 0 | 0
129 | 0 | 0 |  | 0 | 35.4026 | 0 | 0 | -3.1029 | 0 | 0 | 0 | 0
130 | 0 | 0 |  | 0 | 35.4281 | 0 | 0 | -3.1029 | 0 | 0 | 0 | 0
131 | 0 | 0 |  | 0 | 35.4535 | 0 | 0 | -3.1029 | 0 | 0 | 0 | 0
132 | 0 | 0 |  | 0 | 35.479 | 0 | 0 | -3.1029 | 0 | 0 | 0 | 0
133 | 0 | 0 |  | 0 | 35.5044 | 0 | 0 | -3.1029 | 0 | 0 | 0 | 0
134 | 0 | 0 |  | 0 | 35.5298 | 0 | 0 | -3.1029 | 0 | 0 | 0 | 0
135 | 0 | 0 |  | 0 | 35.5553 | 0 | 0 | -3.1029 | 0 | 0 | 0 | 0
136 | 0.00010972 | 0.00010972 |  | 0 | 35.6329 | 0 | 0 | -3.1029 | 0 | 0 | 0 | 0.28565
137 | 0.0026873 | 0.0026873 |  | 800 | 35.6584 | 2.3592 | 0 | -6.7199 | 0 | 0.091367 | 0.25765 | 0.32754
138 | 0.1047 | 0.1047 |  | 800 | 35.6867 | 2.3591 | 0 | -6.7199 | 0 | 0.09136 | 0.25764 | 0.041888
139 | 1.5264 | 1.5264 |  | 800 | 35.7224 | 2.3589 | 0 | -6.7199 | 1 | 0.091353 | 0.25762 | 0.52642
140 | 3.9652 | 3.9652 |  | 800 | 35.7248 | 2.3589 | 0 | -6.7199 | 1 | 0.091353 | 0.25761 | 2.2829
141 | 8.8312 | 8.8312 |  | 1051.8262 | 35.7018 | 15.4426 | 0 | -6.7199 | 1 | 0.59805 | 1.6865 | 8.1574
142 | 14.3328 | 14.3328 |  | 1707.0769 | 35.6563 | 18.6479 | 0 | -6.7199 | 1 | 0.72218 | 2.0365 | 9.7406
143 | 16.8101 | 16.8101 |  | 2002.1309 | 35.7269 | 12.0841 | 0 | -6.7199 | 1 | 0.46798 | 1.3197 | 4.7899
144 | 18.5118 | 18.5118 |  | 1140.5482 | 35.8842 | 15.3165 | 0 | -6.7199 | 2 | 0.59316 | 1.6727 | 8.0649
145 | 21.3704 | 21.3704 |  | 1316.6679 | 35.929 | 13.5756 | 0 | -6.7199 | 2 | 0.52575 | 1.4826 | 6.8675
146 | 22.1783 | 22.1783 |  | 1366.4447 | 36.019 | 10.4088 | 0 | -6.7199 | 2 | 0.4031 | 1.1368 | 4.7554
147 | 24.2625 | 24.2625 |  | 1494.8554 | 36.117 | 19.3879 | 0 | -6.7199 | 2 | 0.75084 | 2.1174 | 10.4284
148 | 26.6681 | 26.6681 |  | 1643.0672 | 36.1841 | 17.9212 | 0 | -6.7199 | 2 | 0.69404 | 1.9572 | 9.347
149 | 28.3803 | 28.3803 |  | 1748.5602 | 36.2831 | 17.2231 | 0 | -6.7199 | 2 | 0.667 | 1.8809 | 8.7499
150 | 29.9261 | 29.9261 |  | 1843.8029 | 36.3251 | 13.6254 | 0 | -6.7199 | 2 | 0.52767 | 1.488 | 6.1755
151 | 29.8877 | 29.8877 |  | 1841.4362 | 36.4506 | 0 | 0 | -6.7199 | 2 | 0 | 0 | -1.9912
152 | 28.229 | 28.229 |  | 1739.237 | 36.6217 | 0 | 0 | -6.7199 | 2 | 0 | 0 | -2.8622
153 | 25.7494 | 25.7494 |  | 1586.4647 | 36.7367 | 0 | 0 | -6.7199 | 2 | 0 | 0 | -2.5613
154 | 21.5318 | 21.5318 |  | 1326.6136 | 36.8747 | 0 | 0 | -6.7199 | 2 | 0 | 0 | -2.08
155 | 16.997 | 16.997 |  | 1047.2168 | 37.0086 | 0 | 0 | -6.7199 | 2 | 0 | 0 | -1.5993
156 | 13.6597 | 13.6597 |  | 841.5977 | 37.1016 | 0.14968 | 0 | -6.7199 | 2 | 0.0057965 | 0.016346 | -1.2652
157 | 12.7826 | 12.7826 |  | 800 | 37.141 | 2.3531 | 0 | -6.7199 | 2 | 0.09113 | 0.25699 | 0.54135
158 | 13.1904 | 13.1904 |  | 812.6831 | 37.21 | 6.7204 | 0 | -6.7199 | 2 | 0.26026 | 0.73394 | 3.0002
159 | 15.4216 | 15.4216 |  | 950.1527 | 37.2144 | 15.1525 | 0 | -6.7199 | 2 | 0.58681 | 1.6548 | 7.9862
160 | 19.305 | 19.305 |  | 1189.417 | 37.2077 | 22.436 | 0 | -6.7199 | 2 | 0.86888 | 2.4502 | 12.3112
161 | 22.8787 | 22.8787 |  | 1409.5972 | 37.2504 | 18.8482 | 0 | -6.7199 | 2 | 0.72994 | 2.0584 | 10.1449
162 | 24.723 | 24.723 |  | 1523.2288 | 37.2934 | 13.1283 | 0 | -6.7199 | 2 | 0.50842 | 1.4337 | 6.3535
163 | 26.1943 | 26.1943 |  | 1613.8771 | 37.3576 | 16.6004 | 0 | -6.7199 | 2 | 0.64288 | 1.8129 | 8.5241
164 | 28.5086 | 28.5086 |  | 1756.4655 | 37.4505 | 23.115 | 0 | -6.7199 | 2 | 0.89518 | 2.5244 | 12.5896
165 | 30.8083 | 30.8083 |  | 1898.1547 | 37.4986 | 16.8874 | 0 | -6.7199 | 2 | 0.654 | 1.8443 | 8.2892
166 | 31.2273 | 31.2273 |  | 1204.015 | 37.5835 | 6.5087 | 0 | -6.7199 | 3 | 0.25206 | 0.71082 | 2.4005
167 | 31.6083 | 31.6083 |  | 1218.7039 | 37.6777 | 13.0392 | 0 | -6.7199 | 3 | 0.50497 | 1.424 | 6.6135
168 | 33.3177 | 33.3177 |  | 1284.6101 | 37.7749 | 23.1031 | 0 | -6.7199 | 3 | 0.89472 | 2.5231 | 12.7513
169 | 35.6326 | 35.6326 |  | 1373.8649 | 37.9156 | 23.4442 | 0 | -6.7199 | 3 | 0.90793 | 2.5604 | 12.9781
170 | 37.2635 | 37.2635 |  | 1436.7486 | 38.0587 | 17.3125 | 0 | -6.7199 | 3 | 0.67046 | 1.8907 | 9.1612
171 | 37.877 | 37.877 |  | 1460.4025 | 38.1682 | 5.8437 | 0 | -6.7199 | 3 | 0.22631 | 0.63819 | 1.5468
172 | 36.6357 | 36.6357 |  | 1412.5427 | 38.2764 | 0 | 0 | -6.7199 | 3 | 0 | 0 | -2.2352
173 | 33.7778 | 33.7778 |  | 1302.3499 | 38.3688 | 0 | 0 | -6.7199 | 3 | 0 | 0 | -2.0369
174 | 29.6933 | 29.6933 |  | 1144.8694 | 38.5198 | 0 | 0 | -6.7199 | 3 | 0 | 0 | -1.7634
175 | 26.7333 | 26.7333 |  | 1647.0842 | 38.5933 | 0 | 0 | -6.7199 | 2 | 0 | 0 | -2.679
176 | 24.8961 | 24.8961 |  | 1533.8925 | 38.7457 | 3.2131 | 0 | -6.7199 | 2 | 0.12443 | 0.3509 | -0.41408
177 | 25.5306 | 25.5306 |  | 1572.9839 | 38.8302 | 13.1488 | 0 | -6.7199 | 2 | 0.50921 | 1.436 | 6.3064
178 | 26.9808 | 26.9808 |  | 1662.3361 | 38.924 | 16.4784 | 0 | -6.7199 | 2 | 0.63816 | 1.7996 | 8.3899
179 | 28.7356 | 28.7356 |  | 1770.4502 | 39.0185 | 15.7402 | 0 | -6.7199 | 2 | 0.60957 | 1.719 | 7.743
180 | 29.6709 | 29.6709 |  | 1828.0755 | 39.0416 | 11.7021 | 0 | -6.7199 | 2 | 0.45319 | 1.278 | 4.9056
181 | 29.9712 | 29.9712 |  | 1846.58 | 39.1718 | 5.7009 | 0 | -6.7199 | 2 | 0.22078 | 0.6226 | 0.68865
182 | 28.896 | 28.896 |  | 1780.3349 | 39.3429 | 0 | 0 | -6.7199 | 2 | 0 | 0 | -2.9457
183 | 27.2851 | 27.2851 |  | 1681.0846 | 39.4947 | 0 | 0 | -6.7199 | 2 | 0 | 0 | -2.746
184 | 25.738 | 25.738 |  | 1585.7658 | 39.6187 | 0 | 0 | -6.7199 | 2 | 0 | 0 | -2.5599
185 | 24.2024 | 24.2024 |  | 1491.1542 | 39.7284 | 0 | 0 | -6.7199 | 2 | 0 | 0 | -2.3805
186 | 22.6516 | 22.6516 |  | 1395.608 | 39.8246 | 0 | 0 | -6.7199 | 2 | 0 | 0 | -2.2043
187 | 20.4569 | 20.4569 |  | 1260.3891 | 39.9325 | 0 | 0 | -6.7199 | 2 | 0 | 0 | -1.9629
188 | 18.2783 | 18.2783 |  | 1126.1604 | 40.0664 | 0 | 0 | -6.7199 | 2 | 0 | 0 | -1.7317
189 | 16.3675 | 16.3675 |  | 1008.4335 | 40.1459 | 0 | 0 | -6.7199 | 2 | 0 | 0 | -1.5351
190 | 14.8648 | 14.8648 |  | 915.8459 | 40.1879 | 0 | 0 | -6.7199 | 2 | 0 | 0 | -1.3841
191 | 13.7887 | 13.7887 |  | 849.5459 | 40.2395 | 1.4632 | 0 | -6.7199 | 2 | 0.056666 | 0.1598 | -0.39911
192 | 13.5255 | 13.5255 |  | 833.3323 | 40.2764 | 2.8613 | 0 | -6.7199 | 2 | 0.11081 | 0.31248 | 0.54023
193 | 13.1349 | 13.1349 |  | 809.2679 | 40.3356 | 2.3416 | 0 | -6.7199 | 2 | 0.090683 | 0.25573 | -0.5453
194 | 12.4422 | 12.4422 |  | 800 | 40.3726 | 2.3415 | -6.647 | -0.07289 | 2 | 0.090678 | 0.25571 | 0.52534
195 | 12.6916 | 12.6916 |  | 800 | 40.424 | 2.3413 | -6.4004 | -0.31951 | 2 | 0.090671 | 0.25569 | 1.3333
196 | 12.7096 | 12.7096 |  | 800 | 40.4724 | 2.3411 | -6.4004 | -0.31951 | 2 | 0.090664 | 0.25567 | 0.97219
197 | 12.9005 | 12.9005 |  | 800 | 40.519 | 2.3409 | -6.4004 | -0.31951 | 2 | 0.090658 | 0.25565 | 1.3273
198 | 13.0612 | 13.0612 |  | 804.723 | 40.5674 | 2.3408 | -6.4004 | -0.31951 | 2 | 0.090651 | 0.25564 | 1.1056
199 | 13.1149 | 13.1149 |  | 808.0331 | 40.6158 | 2.3406 | -6.4004 | -0.31951 | 2 | 0.090644 | 0.25562 | 0.96934
200 | 13.0974 | 13.0974 |  | 806.9545 | 40.6413 | 2.3405 | -6.647 | -0.07289 | 2 | 0.090641 | 0.25561 | 0.80341
201 | 13.0826 | 13.0826 |  | 806.04 | 40.6696 | 2.3404 | -6.4004 | -0.31951 | 2 | 0.090637 | 0.2556 | 1.2442
202 | 13.6893 | 13.6893 |  | 843.4212 | 40.718 | 6.9141 | -3.0021 | -3.7179 | 2 | 0.26776 | 0.7551 | 3.0981
203 | 15.4877 | 15.4877 |  | 954.2235 | 40.7223 | 12.1403 | -0.99661 | -5.7233 | 2 | 0.47016 | 1.3259 | 6.2141
204 | 18.038 | 18.038 |  | 1111.3517 | 40.7325 | 13.1432 | -4.0725 | -2.6474 | 2 | 0.509 | 1.4354 | 6.7571
205 | 19.9378 | 19.9378 |  | 1228.4023 | 40.7887 | 14.225 | -5.7425 | -0.97739 | 2 | 0.55089 | 1.5535 | 7.363
206 | 22.6488 | 22.6488 |  | 1395.434 | 40.8763 | 20.8363 | -8.2544 | 1.5344 | 2 | 0.80693 | 2.2755 | 11.3991
207 | 25.6516 | 25.6516 |  | 1580.4398 | 41.0144 | 21.3066 | -9.0415 | 2.3216 | 2 | 0.82514 | 2.3269 | 11.6048
208 | 28.3393 | 28.3393 |  | 1746.0365 | 41.1212 | 26.7298 | -9.2928 | 2.5729 | 2 | 1.0352 | 2.9192 | 14.9143
209 | 31.7536 | 31.7536 |  | 1956.3952 | 41.1842 | 26.7125 | -6.5003 | -0.21968 | 2 | 1.0345 | 2.9173 | 14.6878
210 | 33.7842 | 33.7842 |  | 2081.5065 | 41.2897 | 24.0027 | -5.0067 | -1.7132 | 2 | 0.92956 | 2.6214 | 12.7184
211 | 36.202 | 36.202 |  | 1395.8215 | 41.3462 | 24.8631 | -5.0067 | -1.7132 | 3 | 0.96288 | 2.7153 | 13.8463
212 | 37.8331 | 37.8331 |  | 1458.708 | 41.5045 | 19.0446 | -6.6767 | -0.043196 | 3 | 0.73754 | 2.0799 | 10.2564
213 | 39.3669 | 39.3669 |  | 1517.8457 | 41.5984 | 23.7927 | -6.6767 | -0.043196 | 3 | 0.92142 | 2.5984 | 13.194
214 | 41.3564 | 41.3564 |  | 1594.5567 | 41.6844 | 25.6665 | -6.6767 | -0.043196 | 3 | 0.99399 | 2.8031 | 14.33
215 | 42.8811 | 42.8811 |  | 1653.3418 | 41.7998 | 19.7898 | -5.8996 | -0.82029 | 3 | 0.7664 | 2.1613 | 10.5741
216 | 44.1307 | 44.1307 |  | 1254.1328 | 41.9048 | 26.9369 | -6.6767 | -0.043196 | 4 | 1.0432 | 2.9418 | 14.965
217 | 46.4736 | 46.4736 |  | 1320.7142 | 42.035 | 34.204 | -6.6767 | -0.043196 | 4 | 1.3246 | 3.7354 | 19.1117
218 | 48.4263 | 48.4263 |  | 1376.2082 | 42.1879 | 28.7162 | -6.6767 | -0.043196 | 4 | 1.1121 | 3.1361 | 16.1068
219 | 50.1039 | 50.1039 |  | 1423.8834 | 42.3547 | 27.9701 | -6.6767 | -0.043196 | 4 | 1.0832 | 3.0546 | 15.7058
220 | 51.6003 | 51.6003 |  | 1466.4086 | 42.5139 | 26.9648 | -6.6767 | -0.043196 | 4 | 1.0443 | 2.9448 | 15.1273
221 | 52.6909 | 52.6909 |  | 1497.4016 | 42.6103 | 16.4531 | -6.9571 | 0.23721 | 4 | 0.63718 | 1.7969 | 8.5764
222 | 52.801 | 52.801 |  | 1217.346 | 42.7557 | 14.1125 | -6.0691 | -0.6508 | 5 | 0.54654 | 1.5412 | 7.3056
223 | 53.4292 | 53.4292 |  | 1231.8303 | 42.9173 | 17.0865 | -5.465 | -1.2549 | 5 | 0.66171 | 1.866 | 9.1428
224 | 53.6734 | 53.6734 |  | 1237.4611 | 43.0883 | 12.7471 | -5.7737 | -0.94626 | 5 | 0.49366 | 1.3921 | 6.4307
225 | 53.9643 | 53.9643 |  | 1244.1669 | 43.2595 | 15.8729 | -7.8746 | 1.1547 | 5 | 0.61471 | 1.7335 | 8.3904
226 | 54.4666 | 54.4666 |  | 1255.7474 | 43.4456 | 17.9085 | -6.3363 | -0.38361 | 5 | 0.69354 | 1.9558 | 9.6421
227 | 55.0574 | 55.0574 |  | 1269.3687 | 43.6191 | 18.5917 | -6.3363 | -0.38361 | 5 | 0.72 | 2.0304 | 10.0578
228 | 55.6317 | 55.6317 |  | 1282.6094 | 43.7926 | 17.9077 | -6.3363 | -0.38361 | 5 | 0.69351 | 1.9557 | 9.6357
229 | 56.113 | 56.113 |  | 1293.7053 | 43.966 | 17.363 | -7.5034 | 0.78346 | 5 | 0.67242 | 1.8962 | 9.296
230 | 56.5594 | 56.5594 |  | 1303.9982 | 44.1522 | 16.8557 | -7.8746 | 1.1547 | 5 | 0.65277 | 1.8408 | 8.9768
231 | 56.8347 | 56.8347 |  | 1310.3448 | 44.3383 | 12.8036 | -5.7737 | -0.94626 | 5 | 0.49584 | 1.3983 | 6.407
232 | 56.5519 | 56.5519 |  | 1303.8246 | 44.5095 | 3.971 | -27.5765 | 20.8566 | 5 | 0.15379 | 0.43368 | 0.55637
233 | 55.5559 | 55.5559 |  | 1280.8617 | 44.6606 | 2.1056 | -51.7721 | 45.0522 | 5 | 0.081543 | 0.22995 | -0.68523
234 | 54.2481 | 54.2481 |  | 1541.6558 | 44.8118 | 0 | -28.8109 | 22.091 | 4 | 0 | 0 | -2.4756
235 | 51.3593 | 51.3593 |  | 1459.5586 | 44.9322 | 0 | -34.3844 | 27.6645 | 4 | 0 | 0 | -2.3217
236 | 50.0089 | 50.0089 |  | 1421.1826 | 45.0708 | 3.4697 | -16.9626 | 10.2427 | 4 | 0.13437 | 0.37893 | 0.0049145
237 | 49.4617 | 49.4617 |  | 1405.6318 | 45.22 | 6.0402 | -6.4489 | -0.27108 | 4 | 0.23392 | 0.65966 | 1.801
238 | 48.9679 | 48.9679 |  | 1391.6003 | 45.3754 | 2.9247 | -26.624 | 19.9041 | 4 | 0.11327 | 0.31941 | -0.3178
239 | 47.8472 | 47.8472 |  | 1359.7511 | 45.544 | 0 | -62.6371 | 55.9171 | 4 | 0 | 0 | -2.1394
240 | 46.2843 | 46.2843 |  | 1315.3341 | 45.694 | 0 | -32.9101 | 26.1902 | 4 | 0 | 0 | -2.0599
241 | 43.5847 | 43.5847 |  | 1238.6161 | 45.8518 | 0 | -44.4819 | 37.762 | 4 | 0 | 0 | -1.9249
242 | 40.529 | 40.529 |  | 1151.7771 | 46.0268 | 0 | -35.4793 | 28.7593 | 4 | 0 | 0 | -1.7752
243 | 37.9404 | 37.9404 |  | 1462.8458 | 46.0355 | 0 | -29.6692 | 22.9493 | 3 | 0 | 0 | -2.3278
244 | 36.1987 | 36.1987 |  | 1395.694 | 46.162 | 0 | -26.2975 | 19.5776 | 3 | 0 | 0 | -2.2045
245 | 33.5653 | 33.5653 |  | 1294.1573 | 46.3373 | 0 | -21.1107 | 14.3908 | 3 | 0 | 0 | -2.0224
246 | 30.3487 | 30.3487 |  | 1170.1361 | 46.4951 | 0 | -7.829 | 1.109 | 3 | 0 | 0 | -1.8066
247 | 27.1164 | 27.1164 |  | 1670.6874 | 46.6121 | 0 | -10.9504 | 4.2305 | 2 | 0 | 0 | -2.7254
248 | 24.0445 | 24.0445 |  | 1481.4248 | 46.7132 | 0 | -16.8785 | 10.1586 | 2 | 0 | 0 | -2.3623
249 | 21.7552 | 21.7552 |  | 1340.3785 | 46.7645 | 0 | -34.9292 | 28.2092 | 2 | 0 | 0 | -1.5136
250 | 21.1845 | 21.1845 |  | 1305.2169 | 46.8583 | 3.0031 | -29.5522 | 22.8322 | 2 | 0.1163 | 0.32797 | -0.10249
251 | 20.1299 | 20.1299 |  | 1240.2377 | 46.9441 | 1.8093 | -9.7902 | 3.0703 | 2 | 0.070069 | 0.1976 | -0.80924
252 | 19.5289 | 19.5289 |  | 1203.2104 | 47.0299 | 1.4725 | -18.6977 | 11.9778 | 2 | 0.057027 | 0.16082 | -0.97467
253 | 18.181 | 18.181 |  | 1120.1622 | 47.0872 | 1.4166 | -39.3753 | 32.6554 | 2 | 0.054862 | 0.15471 | -0.86599
254 | 17.6856 | 17.6856 |  | 1089.6404 | 47.1378 | 4.3009 | 0 | -6.7199 | 2 | 0.16656 | 0.4697 | 1.1277
255 | 17.7322 | 17.7322 |  | 1092.5143 | 47.1712 | 3.5308 | 0 | -6.7199 | 2 | 0.13674 | 0.3856 | 0.60977
256 | 17.0069 | 17.0069 |  | 1047.8269 | 47.2306 | 1.207 | -39.3753 | 32.6554 | 2 | 0.046744 | 0.13182 | -0.88328
257 | 15.645 | 15.645 |  | 963.916 | 47.2812 | 0.9085 | -39.3753 | 32.6554 | 2 | 0.035184 | 0.099218 | -0.9421
258 | 15.0511 | 15.0511 |  | 927.3274 | 47.3159 | 5.0992 | 0 | -6.7199 | 2 | 0.19748 | 0.55689 | 1.8729
259 | 16.5373 | 16.5373 |  | 1018.8918 | 47.3563 | 11.7994 | 0 | -6.7199 | 2 | 0.45696 | 1.2886 | 5.9955
260 | 18.8129 | 18.8129 |  | 1159.0986 | 47.3598 | 13.601 | -0.56009 | -6.1598 | 2 | 0.52673 | 1.4854 | 7.034
261 | 21.0945 | 21.0945 |  | 1299.6702 | 47.3675 | 17.2499 | -2.9878 | -3.7321 | 2 | 0.66804 | 1.8839 | 9.2345
262 | 24.1506 | 24.1506 |  | 1487.9632 | 47.4238 | 22.6746 | -4.1104 | -2.6095 | 2 | 0.87812 | 2.4763 | 12.534
263 | 27.5805 | 27.5805 |  | 1699.2864 | 47.4534 | 30.6143 | -4.8595 | -1.8604 | 2 | 1.1856 | 3.3434 | 17.3717
264 | 31.5114 | 31.5114 |  | 1941.4743 | 47.5346 | 28.2416 | -20.6801 | 13.9602 | 2 | 1.0937 | 3.0843 | 15.7228
265 | 33.6667 | 33.6667 |  | 1298.0685 | 47.6017 | 25.5123 | -1.0788 | -5.6411 | 3 | 0.98802 | 2.7862 | 14.2042
266 | 36.8227 | 36.8227 |  | 1419.7518 | 47.7139 | 32.2861 | -4.4824 | -2.2376 | 3 | 1.2503 | 3.526 | 18.2214
267 | 39.3885 | 39.3885 |  | 1518.6792 | 47.8508 | 31.1356 | -4.4204 | -2.2995 | 3 | 1.2058 | 3.4003 | 17.6456
268 | 41.9092 | 41.9092 |  | 1615.87 | 47.9392 | 23.6946 | -1.4943 | -5.2257 | 3 | 0.91763 | 2.5877 | 13.1183
269 | 42.8923 | 42.8923 |  | 1653.7743 | 48.0398 | 20.1502 | -1.6527 | -5.0672 | 3 | 0.78036 | 2.2006 | 10.8337
270 | 44.6927 | 44.6927 |  | 1270.1056 | 48.1239 | 27.3038 | -0.60494 | -6.115 | 4 | 1.0574 | 2.9819 | 15.2111
271 | 45.9645 | 45.9645 |  | 1306.2484 | 48.2202 | 14.9914 | -0.089507 | -6.6304 | 4 | 0.58057 | 1.6372 | 7.8184
272 | 46.0313 | 46.0313 |  | 1308.1447 | 48.3408 | 6.1158 | 0 | -6.7199 | 4 | 0.23685 | 0.66791 | 2.0184
273 | 45.5169 | 45.5169 |  | 1293.5269 | 48.4512 | 2.1091 | -11.9954 | 5.2755 | 4 | 0.081678 | 0.23033 | -0.69351
274 | 44.4548 | 44.4548 |  | 1263.3446 | 48.5615 | 0 | -48.2372 | 41.5172 | 4 | 0 | 0 | -1.9681
275 | 42.538 | 42.538 |  | 1208.87 | 48.6632 | 0 | -15.8666 | 9.1467 | 4 | 0 | 0 | -1.8732
276 | 39.0214 | 39.0214 |  | 1504.5269 | 48.7485 | 0 | -25.9329 | 19.2129 | 3 | 0 | 0 | -2.4056
277 | 35.8411 | 35.8411 |  | 1381.9051 | 48.848 | 0 | -14.8751 | 8.1552 | 3 | 0 | 0 | -2.1794
278 | 33.1414 | 33.1414 |  | 1277.8161 | 48.9576 | 0 | -21.0666 | 14.3467 | 3 | 0 | 0 | -1.9935
279 | 28.4873 | 28.4873 |  | 1098.3671 | 49.082 | 0 | -12.6797 | 5.9598 | 3 | 0 | 0 | -1.6848
280 | 23.9122 | 23.9122 |  | 921.9702 | 49.1559 | 0 | -5.2419 | -1.478 | 3 | 0 | 0 | -1.394
281 | 21.3517 | 21.3517 |  | 1315.5163 | 49.2063 | 1.5985 | -41.1052 | 34.3853 | 2 | 0.061906 | 0.17458 | -1.0857
282 | 21.8695 | 21.8695 |  | 1347.4201 | 49.3223 | 16.4301 | -6.305 | -0.4149 | 2 | 0.63629 | 1.7943 | 8.7037
283 | 25.4879 | 25.4879 |  | 1570.3576 | 49.4143 | 29.7297 | -4.0264 | -2.6936 | 2 | 1.1513 | 3.2468 | 16.8386
284 | 29.6252 | 29.6252 |  | 1825.2634 | 49.5328 | 33.3989 | -5.7868 | -0.93312 | 2 | 1.2934 | 3.6475 | 19.0539
285 | 33.2468 | 33.2468 |  | 2048.3982 | 49.6449 | 28.3969 | -3.7498 | -2.9701 | 2 | 1.0997 | 3.1012 | 15.6911
286 | 35.5904 | 35.5904 |  | 1372.2389 | 49.7346 | 27.6398 | -3.1064 | -3.6135 | 3 | 1.0704 | 3.0186 | 15.5048
287 | 39.188 | 39.188 |  | 1510.9512 | 49.8941 | 51.6733 | -5.363 | -1.357 | 3 | 2.0012 | 5.6433 | 28.8507
288 | 43.8807 | 43.8807 |  | 1691.8827 | 49.9576 | 42.8562 | -5.9244 | -0.79556 | 3 | 1.6597 | 4.6803 | 24.5792
289 | 45.8695 | 45.8695 |  | 1768.5633 | 49.9922 | 26.4872 | -4.5373 | -2.1827 | 3 | 1.0258 | 2.8927 | 14.787
290 | 48.007 | 48.007 |  | 1364.2918 | 50.0289 | 34.5256 | -6.0776 | -0.64236 | 4 | 1.3371 | 3.7706 | 19.3996
291 | 49.663 | 49.663 |  | 1411.3526 | 50.1632 | 17.2296 | -4.0218 | -2.6981 | 4 | 0.66725 | 1.8817 | 9.1712
292 | 49.493 | 49.493 |  | 1406.5236 | 50.2543 | 5.1797 | -5.1165 | -1.6034 | 4 | 0.2006 | 0.56568 | 1.2291
293 | 49.0151 | 49.0151 |  | 1392.9419 | 50.369 | 3.6909 | -18.6563 | 11.9364 | 4 | 0.14294 | 0.40309 | 0.22828
294 | 48.159 | 48.159 |  | 1368.6119 | 50.4968 | 2.391 | -20.9247 | 14.2048 | 4 | 0.092596 | 0.26112 | -0.62842
295 | 47.5495 | 47.5495 |  | 1351.29 | 50.6094 | 4.8446 | -3.3488 | -3.3711 | 4 | 0.18762 | 0.52908 | 1.094
296 | 47.1222 | 47.1222 |  | 1339.1462 | 50.7363 | 5.6049 | -10.861 | 4.1411 | 4 | 0.21706 | 0.61211 | 1.632
297 | 46.7595 | 46.7595 |  | 1328.8392 | 50.8632 | 6.9112 | -10.861 | 4.1411 | 4 | 0.26765 | 0.75478 | 2.5308
298 | 46.633 | 46.633 |  | 1325.2448 | 50.9958 | 9.144 | -2.2567 | -4.4632 | 4 | 0.35412 | 0.99862 | 4.0251
299 | 46.701 | 46.701 |  | 1327.1776 | 51.0006 | 10.1621 | -2.2567 | -4.4632 | 4 | 0.39355 | 1.1098 | 4.6939
300 | 46.7968 | 46.7968 |  | 1329.9002 | 51.1412 | 10.3847 | -8.9832 | 2.2633 | 4 | 0.40217 | 1.1341 | 4.8373
301 | 46.9189 | 46.9189 |  | 1333.3696 | 51.2842 | 10.8926 | -2.5134 | -4.2065 | 4 | 0.42184 | 1.1896 | 5.1664
302 | 46.9122 | 46.9122 |  | 1333.1807 | 51.4271 | 5.2767 | -3.2492 | -3.4707 | 4 | 0.20435 | 0.57627 | 1.4209
303 | 46.0416 | 46.0416 |  | 1308.4382 | 51.554 | 0 | -45.3316 | 38.6117 | 4 | 0 | 0 | -2.0477
304 | 44.9594 | 44.9594 |  | 1277.6849 | 51.6686 | 3.459 | -85.2302 | 63.8013 | 4 | 0.13396 | 0.37776 | 0.27356
305 | 44.2719 | 44.2719 |  | 1258.1463 | 51.7707 | 3.6422 | -46.1398 | 39.4198 | 4 | 0.14105 | 0.39777 | 0.43193
306 | 43.378 | 43.378 |  | 1232.7432 | 51.8796 | 0 | -52.0834 | 45.3635 | 4 | 0 | 0 | -1.7392
307 | 42.1497 | 42.1497 |  | 1197.8348 | 51.9918 | 0 | -73.9393 | 63.8013 | 4 | 0 | 0 | -1.8542
308 | 40.9059 | 40.9059 |  | 1577.1867 | 52.0706 | 0 | -50.6825 | 43.9625 | 3 | 0 | 0 | -1.9885
309 | 39.9523 | 39.9523 |  | 1540.4187 | 52.184 | 3.6517 | -23.0162 | 16.2963 | 3 | 0.14142 | 0.3988 | -0.065477
310 | 39.5833 | 39.5833 |  | 1526.1911 | 52.2502 | 7.7024 | -14.8559 | 8.136 | 3 | 0.29829 | 0.84118 | 2.762
311 | 39.4888 | 39.4888 |  | 1522.5456 | 52.3365 | 6.8132 | -15.0157 | 8.2958 | 3 | 0.26385 | 0.74407 | 2.1596
312 | 38.9358 | 38.9358 |  | 1501.2267 | 52.4052 | 2.9342 | -58.7194 | 51.9995 | 3 | 0.11363 | 0.32044 | -0.49197
313 | 37.8206 | 37.8206 |  | 1458.2262 | 52.491 | 0 | -48.3638 | 41.6439 | 3 | 0 | 0 | -2.1222
314 | 36.6782 | 36.6782 |  | 1414.1801 | 52.581 | 0 | -49.9071 | 43.1871 | 3 | 0 | 0 | -1.8093
315 | 35.5311 | 35.5311 |  | 1369.9542 | 52.6541 | 0 | -49.9071 | 43.1871 | 3 | 0 | 0 | -1.7718
316 | 34.3582 | 34.3582 |  | 1324.73 | 52.7711 | 0 | -50.8677 | 44.1478 | 3 | 0 | 0 | -2.0767
317 | 33.0829 | 33.0829 |  | 1275.5604 | 52.842 | 1.8441 | -86.2375 | 63.8013 | 3 | 0.071416 | 0.20139 | -0.83051
318 | 31.7808 | 31.7808 |  | 1225.3534 | 52.9152 | 0 | -18.3192 | 11.5993 | 3 | 0 | 0 | -1.9018
319 | 29.3968 | 29.3968 |  | 1133.437 | 52.9796 | 0 | 0 | -6.7199 | 3 | 0 | 0 | -1.744
320 | 27.8121 | 27.8121 |  | 1713.5523 | 53.0246 | 0 | 0 | -6.7199 | 2 | 0 | 0 | -2.8106
321 | 25.8938 | 25.8938 |  | 1595.3615 | 53.0226 | 0 | 0 | -6.7199 | 2 | 0 | 0 | -2.5784
322 | 25.3956 | 25.3956 |  | 1564.6699 | 53.0882 | 6.4654 | 0 | -6.7199 | 2 | 0.25039 | 0.70609 | 1.8494
323 | 25.411 | 25.411 |  | 1565.6159 | 53.1429 | 5.4754 | 0 | -6.7199 | 2 | 0.21205 | 0.59797 | 1.1624
324 | 24.9606 | 24.9606 |  | 1537.8667 | 53.2018 | 2.8904 | 0 | -6.7199 | 2 | 0.11194 | 0.31567 | -0.59066
325 | 24.3127 | 24.3127 |  | 1497.9505 | 53.2266 | 3.2394 | 0 | -6.7199 | 2 | 0.12545 | 0.35377 | -0.26894
326 | 23.9359 | 23.9359 |  | 1474.7366 | 53.2574 | 4.7065 | 0 | -6.7199 | 2 | 0.18227 | 0.514 | 0.79487
327 | 23.7671 | 23.7671 |  | 1464.3332 | 53.2938 | 5.4822 | 0 | -6.7199 | 2 | 0.21231 | 0.59871 | 1.3486
328 | 23.3802 | 23.3802 |  | 1440.4958 | 53.3159 | 0 | 0 | -6.7199 | 2 | 0 | 0 | -1.9237
329 | 21.5019 | 21.5019 |  | 1324.7695 | 53.3846 | 0 | 0 | -6.7199 | 2 | 0 | 0 | -2.0767
330 | 19.1968 | 19.1968 |  | 1182.7512 | 53.4489 | 0 | 0 | -6.7199 | 2 | 0 | 0 | -1.8282
331 | 17.66 | 17.66 |  | 1088.0654 | 53.4852 | 0 | 0 | -6.7199 | 2 | 0 | 0 | -1.5899
332 | 16.7667 | 16.7667 |  | 800 | 53.5322 | 2.2958 | 0 | -6.7199 | 0 | 0.088908 | 0.25072 | 0.078925
333 | 16.1263 | 16.1263 |  | 800 | 53.5556 | 2.2957 | 0 | -6.7199 | 0 | 0.088905 | 0.25071 | 0.041888
334 | 15.6798 | 15.6798 |  | 800 | 53.5789 | 2.2956 | 0 | -6.7199 | 0 | 0.088902 | 0.2507 | 0.041888
335 | 15.4063 | 15.4063 |  | 800 | 53.6168 | 2.2955 | 0 | -6.7199 | 0 | 0.088897 | 0.25069 | 0.041888
336 | 14.5188 | 14.5188 |  | 800 | 53.6402 | 2.2954 | 0 | -6.7199 | 0 | 0.088894 | 0.25068 | 0.044527
337 | 14.2325 | 14.2325 |  | 876.893 | 53.6635 | 2.4409 | 0 | -6.7199 | 2 | 0.094528 | 0.26657 | 0.22956
338 | 13.9231 | 13.9231 |  | 857.8249 | 53.6957 | 3.8207 | 0 | -6.7199 | 2 | 0.14797 | 0.41727 | 1.1532
339 | 14.877 | 14.877 |  | 916.5977 | 53.7306 | 8.9157 | 0 | -6.7199 | 2 | 0.34528 | 0.97369 | 4.3013
340 | 16.8904 | 16.8904 |  | 1040.6469 | 53.7287 | 12.217 | 0 | -6.7199 | 2 | 0.47313 | 1.3342 | 6.2565
341 | 19.5123 | 19.5123 |  | 1202.1907 | 53.7468 | 19.538 | 0 | -6.7199 | 2 | 0.75665 | 2.1338 | 10.6603
342 | 23.3754 | 23.3754 |  | 1440.1991 | 53.7783 | 23.0376 | 0 | -6.7199 | 2 | 0.89218 | 2.516 | 12.7898
343 | 25.4294 | 25.4294 |  | 1566.7488 | 53.8293 | 9.0408 | 0 | -6.7199 | 2 | 0.35012 | 0.98735 | 3.614
344 | 25.19 | 25.19 |  | 1552.0003 | 53.8821 | 5.8048 | 0 | -6.7199 | 2 | 0.2248 | 0.63394 | 1.4185
345 | 25.6965 | 25.6965 |  | 1583.2066 | 53.9336 | 9.8096 | 0 | -6.7199 | 2 | 0.3799 | 1.0713 | 4.1104
346 | 26.1746 | 26.1746 |  | 1612.6632 | 54.0031 | 8.8876 | 0 | -6.7199 | 2 | 0.34419 | 0.97062 | 3.434
347 | 26.6158 | 26.6158 |  | 1639.8446 | 54.069 | 8.5264 | 0 | -6.7199 | 2 | 0.3302 | 0.93117 | 3.1398
348 | 26.8875 | 26.8875 |  | 1656.5885 | 54.1464 | 8.5412 | 0 | -6.7199 | 2 | 0.33077 | 0.93279 | 3.1207
349 | 27.3633 | 27.3633 |  | 1685.9004 | 54.2238 | 10.1736 | 0 | -6.7199 | 2 | 0.39399 | 1.1111 | 4.1892
350 | 27.9931 | 27.9931 |  | 1724.7065 | 54.2931 | 10.6271 | 0 | -6.7199 | 2 | 0.41156 | 1.1606 | 4.432
351 | 28.3538 | 28.3538 |  | 1746.9267 | 54.325 | 6.5588 | 0 | -6.7199 | 2 | 0.254 | 0.71629 | 1.5753
352 | 27.896 | 27.896 |  | 1718.722 | 54.3227 | 4.4565 | 0 | -6.7199 | 2 | 0.17259 | 0.48669 | 0.15501
353 | 27.7874 | 27.7874 |  | 1712.0337 | 54.3658 | 8.0319 | 0 | -6.7199 | 2 | 0.31105 | 0.87716 | 2.6687
354 | 28.0225 | 28.0225 |  | 1726.5157 | 54.4347 | 7.7445 | 0 | -6.7199 | 2 | 0.29992 | 0.84578 | 2.4423
355 | 27.9513 | 27.9513 |  | 1722.1305 | 54.4746 | 6.3826 | 0 | -6.7199 | 2 | 0.24718 | 0.69705 | 1.5019
356 | 27.9153 | 27.9153 |  | 1719.9117 | 54.5388 | 7.57 | 0 | -6.7199 | 2 | 0.29316 | 0.82672 | 2.3341
357 | 28.0996 | 28.0996 |  | 1731.2668 | 54.5788 | 8.4333 | 0 | -6.7199 | 2 | 0.3266 | 0.921 | 2.9114
358 | 28.1419 | 28.1419 |  | 1733.8706 | 54.6188 | 5.3564 | 0 | -6.7199 | 2 | 0.20744 | 0.58498 | 0.75943
359 | 27.308 | 27.308 |  | 1682.4953 | 54.662 | 0 | 0 | -6.7199 | 2 | 0 | 0 | -2.7488
360 | 25.7592 | 25.7592 |  | 1587.073 | 54.7483 | 0 | 0 | -6.7199 | 2 | 0 | 0 | -2.5624
361 | 24.2518 | 24.2518 |  | 1494.1987 | 54.7931 | 0 | 0 | -6.7199 | 2 | 0 | 0 | -2.3862
362 | 22.7758 | 22.7758 |  | 1403.257 | 54.8296 | 0 | 0 | -6.7199 | 2 | 0 | 0 | -2.2182
363 | 21.3285 | 21.3285 |  | 1314.0899 | 54.9071 | 0 | 0 | -6.7199 | 2 | 0 | 0 | -2.0577
364 | 20.2139 | 20.2139 |  | 1245.4125 | 54.9803 | 2.6887 | 0 | -6.7199 | 2 | 0.10413 | 0.29363 | -0.189
365 | 20.2707 | 20.2707 |  | 1248.9138 | 55.0478 | 6.1037 | 0 | -6.7199 | 2 | 0.23638 | 0.66658 | 2.1196
366 | 20.491 | 20.491 |  | 1262.4874 | 55.1267 | 5.8395 | 0 | -6.7199 | 2 | 0.22615 | 0.63774 | 1.9228
367 | 20.8173 | 20.8173 |  | 1282.5935 | 55.2057 | 7.3723 | 0 | -6.7199 | 2 | 0.28551 | 0.80513 | 2.9194
368 | 21.5801 | 21.5801 |  | 1329.5906 | 55.2719 | 9.3386 | 0 | -6.7199 | 2 | 0.36166 | 1.0199 | 4.1621
369 | 22.5794 | 22.5794 |  | 1391.1573 | 55.3405 | 10.6605 | 0 | -6.7199 | 2 | 0.41285 | 1.1642 | 4.9585
370 | 23.7432 | 23.7432 |  | 1462.8608 | 55.3939 | 11.6196 | 0 | -6.7199 | 2 | 0.44999 | 1.269 | 5.5029
371 | 24.5978 | 24.5978 |  | 1515.5127 | 55.3925 | 7.2567 | 0 | -6.7199 | 2 | 0.28103 | 0.7925 | 2.4871
372 | 24.0611 | 24.0611 |  | 1482.4485 | 55.4167 | 0 | 0 | -6.7199 | 2 | 0 | 0 | -2.2038
373 | 22.5851 | 22.5851 |  | 1391.5071 | 55.4533 | 0 | 0 | -6.7199 | 2 | 0 | 0 | -2.1969
374 | 20.5519 | 20.5519 |  | 1266.2398 | 55.5288 | 0 | 0 | -6.7199 | 2 | 0 | 0 | -1.9732
375 | 17.0015 | 17.0015 |  | 1047.4943 | 55.5932 | 0 | 0 | -6.7199 | 2 | 0 | 0 | -1.5997
376 | 13.9585 | 13.9585 |  | 860.0059 | 55.6382 | 0.096258 | 0 | -6.7199 | 2 | 0.0037278 | 0.010512 | -1.2945
377 | 12.1218 | 12.1218 |  | 800 | 55.6497 | 2.2887 | 0 | -6.7199 | 2 | 0.088633 | 0.24995 | -1.1993
378 | 10.512 | 10.512 |  | 800 | 55.666 | 2.2886 | 0 | -6.7199 | 0 | 0.088631 | 0.24994 | 0.041888
379 | 9.211 | 9.211 |  | 800 | 55.6867 | 2.2885 | 0 | -6.7199 | 0 | 0.088629 | 0.24993 | 0.041888
380 | 8.7857 | 8.7857 |  | 800 | 55.71 | 2.2885 | 0 | -6.7199 | 0 | 0.088626 | 0.24992 | 0.041888
381 | 7.2216 | 7.2216 |  | 800 | 55.7334 | 2.2884 | 0 | -6.7199 | 0 | 0.088623 | 0.24992 | 0.041888
382 | 5.7553 | 5.7553 |  | 800 | 55.7215 | 2.2884 | 0 | -6.7199 | 0 | 0.088624 | 0.24992 | 0.041888
383 | 4.8388 | 4.8388 |  | 800 | 55.755 | 2.2883 | 0 | -6.7199 | 0 | 0.08862 | 0.24991 | 0.041888
384 | 3.6585 | 3.6585 |  | 800 | 55.7783 | 2.2882 | 0 | -6.7199 | 0 | 0.088617 | 0.2499 | 0.041888
385 | 1.7843 | 1.7843 |  | 800 | 55.799 | 2.2882 | 0 | -6.7199 | 0 | 0.088614 | 0.24989 | 0.041888
386 | 0.16314 | 0.16314 |  | 800 | 55.8292 | 2.2881 | 0 | -6.7199 | 0 | 0.08861 | 0.24988 | 0.041888
387 | 0.011081 | 0.011081 |  | 800 | 55.8526 | 2.288 | 0 | -6.7199 | 0 | 0.088607 | 0.24987 | 0.32754
388 | 0.0012467 | 0.0012467 |  | 0 | 55.8874 | 0 | 0 | -3.1029 | 0 | 0 | 0 | 0.28565
389 | 0 | 0 |  | 0 | 55.9055 | 0 | 0 | -3.1029 | 0 | 0 | 0 | 0
390 | 0 | 0 |  | 0 | 55.9174 | 0 | 0 | -3.1029 | 0 | 0 | 0 | 0
391 | 0 | 0 |  | 0 | 55.9292 | 0 | 0 | -3.1029 | 0 | 0 | 0 | 0
392 | 0 | 0 |  | 0 | 55.9411 | 0 | 0 | -3.1029 | 0 | 0 | 0 | 0.28565
393 | 0.49196 | 0.49196 |  | 800 | 55.953 | 2.2877 | 0 | -6.7199 | 0 | 0.088594 | 0.24984 | 0.32754
394 | 2.9192 | 2.9192 |  | 800 | 55.9418 | 2.2877 | 0 | -6.7199 | 1 | 0.088596 | 0.24984 | 1.3983
395 | 6.1311 | 6.1311 |  | 800 | 55.9136 | 2.2878 | 0 | -6.7199 | 1 | 0.088599 | 0.24985 | 3.8403
396 | 10.7625 | 10.7625 |  | 1281.8522 | 55.8774 | 16.6279 | 0 | -6.7199 | 1 | 0.64395 | 1.8159 | 8.8824
397 | 15.421 | 15.421 |  | 1836.6941 | 55.8565 | 17.288 | 0 | -6.7199 | 1 | 0.66951 | 1.888 | 8.7549
398 | 18.3584 | 18.3584 |  | 1131.0941 | 55.8726 | 18.6237 | 0 | -6.7199 | 2 | 0.72124 | 2.0339 | 10.1078
399 | 22.7487 | 22.7487 |  | 1401.5883 | 55.8848 | 28.1222 | 0 | -6.7199 | 2 | 1.0891 | 3.0712 | 15.829
400 | 25.9982 | 25.9982 |  | 1601.7962 | 55.9643 | 13.9762 | 0 | -6.7199 | 2 | 0.54126 | 1.5263 | 6.8879
401 | 25.7352 | 25.7352 |  | 1585.5914 | 55.9775 | 0 | 0 | -6.7199 | 2 | 0 | 0 | -2.339
402 | 24.8347 | 24.8347 |  | 1530.1099 | 56.0495 | 5.0077 | 0 | -6.7199 | 2 | 0.19393 | 0.54689 | 0.91403
403 | 24.9471 | 24.9471 |  | 1537.0371 | 56.0888 | 4.8494 | 0 | -6.7199 | 2 | 0.1878 | 0.5296 | 0.79153
404 | 23.8981 | 23.8981 |  | 1472.4073 | 56.1135 | 0 | 0 | -6.7199 | 2 | 0 | 0 | -2.3455
405 | 22.2956 | 22.2956 |  | 1373.6716 | 56.1477 | 0 | 0 | -6.7199 | 2 | 0 | 0 | -2.1645
406 | 20.5698 | 20.5698 |  | 1267.344 | 56.1947 | 0 | 0 | -6.7199 | 2 | 0 | 0 | -1.9751
407 | 18.8744 | 18.8744 |  | 1162.8838 | 56.2515 | 0 | 0 | -6.7199 | 2 | 0 | 0 | -1.7942
408 | 17.1846 | 17.1846 |  | 1058.7733 | 56.3165 | 0 | 0 | -6.7199 | 2 | 0 | 0 | -1.6185
409 | 15.4545 | 15.4545 |  | 952.1788 | 56.3562 | 0 | 0 | -6.7199 | 2 | 0 | 0 | -1.443
410 | 13.9672 | 13.9672 |  | 860.5419 | 56.3814 | 0.09414 | 0 | -6.7199 | 2 | 0.0036458 | 0.010281 | -1.2953
411 | 13.1183 | 13.1183 |  | 808.2439 | 56.4105 | 2.2861 | 0 | -6.7199 | 2 | 0.088535 | 0.24967 | 1.0008
412 | 13.948 | 13.948 |  | 859.3642 | 56.4453 | 5.9617 | 0 | -6.7199 | 2 | 0.23088 | 0.65108 | 2.5193
413 | 14.3984 | 14.3984 |  | 887.1127 | 56.4628 | 4.3231 | 0 | -6.7199 | 2 | 0.16742 | 0.47213 | 1.444
414 | 14.8119 | 14.8119 |  | 912.5858 | 56.5065 | 5.4918 | 0 | -6.7199 | 2 | 0.21268 | 0.59977 | 2.1623
415 | 15.6356 | 15.6356 |  | 963.3369 | 56.5375 | 7.1159 | 0 | -6.7199 | 2 | 0.27558 | 0.77713 | 3.1403
416 | 16.7159 | 16.7159 |  | 1029.8977 | 56.5378 | 7.9809 | 0 | -6.7199 | 2 | 0.30908 | 0.8716 | 3.6227
417 | 17.7815 | 17.7815 |  | 1095.5504 | 56.5272 | 8.0742 | 0 | -6.7199 | 2 | 0.31269 | 0.88179 | 3.614
418 | 18.7566 | 18.7566 |  | 1155.6297 | 56.5313 | 8.4306 | 0 | -6.7199 | 2 | 0.32649 | 0.92071 | 3.7783
419 | 19.5338 | 19.5338 |  | 1203.5126 | 56.5916 | 5.91 | 0 | -6.7199 | 2 | 0.22888 | 0.64543 | 2.0599
420 | 19.1051 | 19.1051 |  | 1177.0991 | 56.6705 | 0 | 0 | -6.7199 | 2 | 0 | 0 | -1.7132
421 | 17.6721 | 17.6721 |  | 1088.813 | 56.7244 | 0 | 0 | -6.7199 | 2 | 0 | 0 | -1.6687
422 | 16.7019 | 16.7019 |  | 1029.0342 | 56.7783 | 2.2137 | 0 | -6.7199 | 2 | 0.085731 | 0.24176 | -0.14885
423 | 16.5415 | 16.5415 |  | 1019.1501 | 56.821 | 3.8127 | 0 | -6.7199 | 2 | 0.14766 | 0.41639 | 0.93149
424 | 16.7235 | 16.7235 |  | 1030.3652 | 56.8526 | 6.6324 | 0 | -6.7199 | 2 | 0.25685 | 0.72433 | 2.7583
425 | 18.2166 | 18.2166 |  | 1122.3551 | 56.894 | 12.7728 | 0 | -6.7199 | 2 | 0.49465 | 1.3949 | 6.5656
426 | 21.0459 | 21.0459 |  | 1296.6731 | 56.9121 | 22.2357 | 0 | -6.7199 | 2 | 0.86112 | 2.4284 | 12.3018
427 | 25.6602 | 25.6602 |  | 1580.9685 | 56.936 | 36.6441 | 0 | -6.7199 | 2 | 1.4191 | 4.0019 | 20.9356
428 | 30.4558 | 30.4558 |  | 1876.4386 | 57.0269 | 27.727 | 0 | -6.7199 | 2 | 1.0738 | 3.0281 | 15.5133
429 | 31.9645 | 31.9645 |  | 1969.3919 | 57.1116 | 15.3876 | 0 | -6.7199 | 2 | 0.59592 | 1.6805 | 7.2457
430 | 33.2488 | 33.2488 |  | 1281.9548 | 57.133 | 14.1375 | 0 | -6.7199 | 3 | 0.54751 | 1.544 | 7.3229
431 | 33.534 | 33.534 |  | 1292.9528 | 57.1659 | 3.3774 | 0 | -6.7199 | 3 | 0.1308 | 0.36885 | 0.20886
432 | 32.6238 | 32.6238 |  | 1257.8588 | 57.2334 | 0 | 0 | -6.7199 | 3 | 0 | 0 | -1.9585
433 | 31.798 | 31.798 |  | 1226.016 | 57.3008 | 2.4706 | 0 | -6.7199 | 3 | 0.095677 | 0.26981 | -0.29849
434 | 31.4935 | 31.4935 |  | 1214.2782 | 57.3683 | 5.7442 | 0 | -6.7199 | 3 | 0.22245 | 0.62732 | 1.9361
435 | 31.5631 | 31.5631 |  | 1216.9616 | 57.4271 | 6.8391 | 0 | -6.7199 | 3 | 0.26486 | 0.7469 | 2.6612
436 | 31.1472 | 31.1472 |  | 1200.9248 | 57.5061 | 0 | 0 | -6.7199 | 3 | 0 | 0 | -1.8595
437 | 29.0439 | 29.0439 |  | 1119.8278 | 57.565 | 0 | 0 | -6.7199 | 3 | 0 | 0 | -1.721
438 | 26.8225 | 26.8225 |  | 1652.5811 | 57.61 | 0 | 0 | -6.7199 | 2 | 0 | 0 | -2.6898
439 | 22.2818 | 22.2818 |  | 1372.821 | 57.6928 | 0 | 0 | -6.7199 | 2 | 0 | 0 | -2.163
440 | 17.4815 | 17.4815 |  | 1077.0664 | 57.7766 | 0 | 0 | -6.7199 | 2 | 0 | 0 | -1.649
441 | 12.2862 | 12.2862 |  | 800 | 57.8217 | 2.2815 | 0 | -6.7199 | 2 | 0.088354 | 0.24916 | -1.1993
442 | 7.3343 | 7.3343 |  | 873.5401 | 57.844 | 0.091591 | 0 | -6.7199 | 1 | 0.003547 | 0.010003 | -1.3161
443 | 3.1912 | 3.1912 |  | 800 | 57.8643 | 2.2813 | 0 | -6.7199 | 0 | 0.088349 | 0.24914 | 0.044302
444 | 0.88083 | 0.88083 |  | 800 | 57.8945 | 2.2812 | 0 | -6.7199 | 0 | 0.088345 | 0.24913 | 0.041888
445 | 0.06866 | 0.06866 |  | 800 | 57.928 | 2.2811 | 0 | -6.7199 | 0 | 0.088341 | 0.24912 | 0.32754
446 | 0.0083119 | 0.0083119 |  | 0 | 57.9514 | 0 | 0 | -3.1029 | 0 | 0 | 0 | 0.28565
447 | 0 | 0 |  | 0 | 57.9632 | 0 | 0 | -3.1029 | 0 | 0 | 0 | 0
448 | 0 | 0 |  | 0 | 57.9814 | 0 | 0 | -3.1029 | 0 | 0 | 0 | 0
449 | 0 | 0 |  | 0 | 57.9932 | 0 | 0 | -3.1029 | 0 | 0 | 0 | 0
450 | 0 | 0 |  | 0 | 58.0051 | 0 | 0 | -3.1029 | 0 | 0 | 0 | 0
451 | 0 | 0 |  | 0 | 58.017 | 0 | 0 | -3.1029 | 0 | 0 | 0 | 0
452 | 0 | 0 |  | 0 | 58.0288 | 0 | 0 | -3.1029 | 0 | 0 | 0 | 0
453 | 0 | 0 |  | 0 | 58.0407 | 0 | 0 | -3.1029 | 0 | 0 | 0 | 0
454 | 0 | 0 |  | 0 | 58.0526 | 0 | 0 | -3.1029 | 0 | 0 | 0 | 0
455 | 0 | 0 |  | 0 | 58.0644 | 0 | 0 | -3.1029 | 0 | 0 | 0 | 0
456 | 0 | 0 |  | 0 | 58.0763 | 0 | 0 | -3.1029 | 0 | 0 | 0 | 0
457 | 0 | 0 |  | 0 | 58.0881 | 0 | 0 | -3.1029 | 0 | 0 | 0 | 0
458 | 0 | 0 |  | 0 | 58.1 | 0 | 0 | -3.1029 | 0 | 0 | 0 | 0
459 | 0 | 0 |  | 0 | 58.1119 | 0 | 0 | -3.1029 | 0 | 0 | 0 | 0
460 | 0 | 0 |  | 0 | 58.1237 | 0 | 0 | -3.1029 | 0 | 0 | 0 | 0
461 | 0 | 0 |  | 0 | 58.1356 | 0 | 0 | -3.1029 | 0 | 0 | 0 | 0
462 | 0 | 0 |  | 0 | 58.1475 | 0 | 0 | -3.1029 | 0 | 0 | 0 | 0
463 | 0 | 0 |  | 0 | 58.1593 | 0 | 0 | -3.1029 | 0 | 0 | 0 | 0
464 | 0 | 0 |  | 0 | 58.1712 | 0 | 0 | -3.1029 | 0 | 0 | 0 | 0
465 | 0 | 0 |  | 0 | 58.1831 | 0 | 0 | -3.1029 | 0 | 0 | 0 | 0
466 | 0 | 0 |  | 0 | 58.1949 | 0 | 0 | -3.1029 | 0 | 0 | 0 | 0
467 | 0 | 0 |  | 0 | 58.2068 | 0 | 0 | -3.1029 | 0 | 0 | 0 | 0
468 | 0 | 0 |  | 0 | 58.2187 | 0 | 0 | -3.1029 | 0 | 0 | 0 | 0
469 | 0 | 0 |  | 0 | 58.2305 | 0 | 0 | -3.1029 | 0 | 0 | 0 | 0
470 | 0 | 0 |  | 0 | 58.2424 | 0 | 0 | -3.1029 | 0 | 0 | 0 | 0
471 | 0 | 0 |  | 0 | 58.2543 | 0 | 0 | -3.1029 | 0 | 0 | 0 | 0
472 | 0 | 0 |  | 0 | 58.2661 | 0 | 0 | -3.1029 | 0 | 0 | 0 | 0
473 | 0 | 0 |  | 0 | 58.278 | 0 | 0 | -3.1029 | 0 | 0 | 0 | 0
474 | 0 | 0 |  | 0 | 58.2899 | 0 | 0 | -3.1029 | 0 | 0 | 0 | 0
475 | 0 | 0 |  | 0 | 58.3017 | 0 | 0 | -3.1029 | 0 | 0 | 0 | 0
476 | 0 | 0 |  | 0 | 58.3136 | 0 | 0 | -3.1029 | 0 | 0 | 0 | 0
477 | 0 | 0 |  | 0 | 58.3255 | 0 | 0 | -3.1029 | 0 | 0 | 0 | 0
478 | 0 | 0 |  | 0 | 58.3373 | 0 | 0 | -3.1029 | 0 | 0 | 0 | 0
479 | 0 | 0 |  | 0 | 58.3492 | 0 | 0 | -3.1029 | 0 | 0 | 0 | 0
480 | 0 | 0 |  | 0 | 58.361 | 0 | 0 | -3.1029 | 0 | 0 | 0 | 0
481 | 0 | 0 |  | 0 | 58.3729 | 0 | 0 | -3.1029 | 0 | 0 | 0 | 0
482 | 0 | 0 |  | 0 | 58.3848 | 0 | 0 | -3.1029 | 0 | 0 | 0 | 0
483 | 0 | 0 |  | 0 | 58.3966 | 0 | 0 | -3.1029 | 0 | 0 | 0 | 0
484 | 0 | 0 |  | 0 | 58.4085 | 0 | 0 | -3.1029 | 0 | 0 | 0 | 0
485 | 0 | 0 |  | 0 | 58.4204 | 0 | 0 | -3.1029 | 0 | 0 | 0 | 0
486 | 0 | 0 |  | 0 | 58.4322 | 0 | 0 | -3.1029 | 0 | 0 | 0 | 0
487 | 0 | 0 |  | 0 | 58.4441 | 0 | 0 | -3.1029 | 0 | 0 | 0 | 0
488 | 0 | 0 |  | 0 | 58.456 | 0 | 0 | -3.1029 | 0 | 0 | 0 | 0
489 | 0 | 0 |  | 0 | 58.4678 | 0 | 0 | -3.1029 | 0 | 0 | 0 | 0
490 | 0 | 0 |  | 0 | 58.4797 | 0 | 0 | -3.1029 | 0 | 0 | 0 | 0
491 | 0 | 0 |  | 0 | 58.4916 | 0 | 0 | -3.1029 | 0 | 0 | 0 | 0
492 | 0 | 0 |  | 0 | 58.5034 | 0 | 0 | -3.1029 | 0 | 0 | 0 | 0
493 | 0 | 0 |  | 0 | 58.5278 | 0 | 0 | -3.1029 | 0 | 0 | 0 | 0
494 | 0 | 0 |  | 0 | 58.5521 | 0 | 0 | -3.1029 | 0 | 0 | 0 | 0
495 | 0 | 0 |  | 0 | 58.5764 | 0 | 0 | -3.1029 | 0 | 0 | 0 | 0
496 | 0 | 0 |  | 0 | 58.6008 | 0 | 0 | -3.1029 | 0 | 0 | 0 | 0
497 | 0 | 0 |  | 0 | 58.6251 | 0 | 0 | -3.1029 | 0 | 0 | 0 | 0
498 | 0 | 0 |  | 0 | 58.6495 | 0 | 0 | -3.1029 | 0 | 0 | 0 | 0
499 | 0 | 0 |  | 0 | 58.6738 | 0 | 0 | -3.1029 | 0 | 0 | 0 | 0
500 | 0 | 0 |  | 0 | 58.6981 | 0 | 0 | -3.1029 | 0 | 0 | 0 | 0
501 | 0 | 0 |  | 0 | 58.7225 | 0 | 0 | -3.1029 | 0 | 0 | 0 | 0
502 | 0 | 0 |  | 0 | 58.7468 | 0 | 0 | -3.1029 | 0 | 0 | 0 | 0
503 | 0 | 0 |  | 0 | 58.7712 | 0 | 0 | -3.1029 | 0 | 0 | 0 | 0
504 | 0 | 0 |  | 0 | 58.7955 | 0 | 0 | -3.1029 | 0 | 0 | 0 | 0
505 | 0 | 0 |  | 0 | 58.8198 | 0 | 0 | -3.1029 | 0 | 0 | 0 | 0
506 | 0 | 0 |  | 0 | 58.8442 | 0 | 0 | -3.1029 | 0 | 0 | 0 | 0
507 | 0 | 0 |  | 0 | 58.8685 | 0 | 0 | -3.1029 | 0 | 0 | 0 | 0
508 | 0 | 0 |  | 0 | 58.8929 | 0 | 0 | -3.1029 | 0 | 0 | 0 | 0
509 | 0 | 0 |  | 0 | 58.9172 | 0 | 0 | -3.1029 | 0 | 0 | 0 | 0
510 | 0 | 0 |  | 0 | 59.0356 | 0 | 0 | -3.1029 | 0 | 0 | 0 | 0
511 | 0 | 0 |  | 0 | 59.0599 | 0 | 0 | -3.1029 | 0 | 0 | 0 | 0.28565
512 | 0.0143 | 0.0143 |  | 800 | 59.0871 | 2.2773 | 0 | -6.7199 | 0 | 0.088193 | 0.2487 | 0.32754
513 | 1.2494 | 1.2494 |  | 800 | 59.1344 | 2.2771 | 0 | -6.7199 | 1 | 0.088187 | 0.24869 | 0.52281
514 | 4.5704 | 4.5704 |  | 800 | 59.1301 | 2.2771 | 0 | -6.7199 | 1 | 0.088187 | 0.24869 | 2.9016
515 | 8.8803 | 8.8803 |  | 1057.6705 | 59.1061 | 12.6746 | 0 | -6.7199 | 1 | 0.49085 | 1.3842 | 6.5426
516 | 13.6999 | 13.6999 |  | 1631.7017 | 59.1112 | 21.0229 | 0 | -6.7199 | 1 | 0.81416 | 2.2959 | 11.4604
517 | 18.5087 | 18.5087 |  | 2204.4491 | 59.1122 | 21.0921 | 0 | -6.7199 | 1 | 0.81684 | 2.3035 | 10.6328
518 | 20.6411 | 20.6411 |  | 1271.7359 | 59.1285 | 11.4131 | 0 | -6.7199 | 2 | 0.442 | 1.2464 | 5.5948
519 | 21.6026 | 21.6026 |  | 1330.9783 | 59.1744 | 6.3783 | 0 | -6.7199 | 2 | 0.24701 | 0.69657 | 2.1956
520 | 21.2552 | 21.2552 |  | 1309.5709 | 59.2681 | 2.6933 | 0 | -6.7199 | 2 | 0.1043 | 0.29413 | -0.28407
521 | 20.6766 | 20.6766 |  | 1273.9252 | 59.348 | 1.3755 | 0 | -6.7199 | 2 | 0.053269 | 0.15022 | -1.1324
522 | 19.5128 | 19.5128 |  | 1202.2188 | 59.428 | 0 | 0 | -6.7199 | 2 | 0 | 0 | -1.8617
523 | 18.404 | 18.404 |  | 1133.9038 | 59.5137 | 0.75705 | 0 | -6.7199 | 2 | 0.029318 | 0.082677 | -1.3088
524 | 17.3697 | 17.3697 |  | 1070.1804 | 59.5675 | 0 | 0 | -6.7199 | 2 | 0 | 0 | -1.6375
525 | 15.4325 | 15.4325 |  | 950.8224 | 59.6338 | 0 | 0 | -6.7199 | 2 | 0 | 0 | -1.4408
526 | 11.8449 | 11.8449 |  | 800 | 59.6754 | 2.2754 | 0 | -6.7199 | 2 | 0.088118 | 0.24849 | -1.1993
527 | 7.6244 | 7.6244 |  | 800 | 59.7081 | 2.2752 | 0 | -6.7199 | 0 | 0.088114 | 0.24848 | 0.041888
528 | 3.6925 | 3.6925 |  | 800 | 59.7508 | 2.2751 | 0 | -6.7199 | 0 | 0.088108 | 0.24847 | 0.32754
529 | 0.88451 | 0.88451 |  | 0 | 59.7935 | 0 | 0 | -3.1029 | 0 | 0 | 0 | 0.28565
530 | 0.056512 | 0.056512 |  | 0 | 59.7941 | 0 | 0 | -3.1029 | 0 | 0 | 0 | 0
531 | 0.0077148 | 0.0077148 |  | 0 | 59.8444 | 0 | 0 | -3.1029 | 0 | 0 | 0 | 0
532 | 0 | 0 |  | 0 | 59.8688 | 0 | 0 | -3.1029 | 0 | 0 | 0 | 0
533 | 0 | 0 |  | 0 | 59.8931 | 0 | 0 | -3.1029 | 0 | 0 | 0 | 0.28565
534 | 0.34184 | 0.34184 |  | 800 | 59.9203 | 2.2746 | 0 | -6.7199 | 0 | 0.088087 | 0.24841 | 0.32754
535 | 2.4507 | 2.4507 |  | 800 | 59.9216 | 2.2746 | 0 | -6.7199 | 1 | 0.088087 | 0.2484 | 0.8368
536 | 3.8787 | 3.8787 |  | 800 | 59.923 | 2.2745 | 0 | -6.7199 | 1 | 0.088087 | 0.2484 | 1.2011
537 | 6.337 | 6.337 |  | 800 | 59.9243 | 2.2745 | 0 | -6.7199 | 1 | 0.088086 | 0.2484 | 3.1568
538 | 10.0239 | 10.0239 |  | 1193.8739 | 59.9085 | 14.7221 | 0 | -6.7199 | 1 | 0.57015 | 1.6078 | 7.7484
539 | 15.0852 | 15.0852 |  | 1796.6992 | 59.9336 | 19.9421 | 0 | -6.7199 | 1 | 0.7723 | 2.1779 | 10.5887
540 | 18.7315 | 18.7315 |  | 2230.974 | 59.9667 | 24.0229 | -5.5188 | -1.2011 | 1 | 0.93034 | 2.6236 | 12.5422
541 | 23.0786 | 23.0786 |  | 1421.9118 | 59.8901 | 20.1607 | -4.464 | -2.2559 | 2 | 0.78077 | 2.2018 | 11.0401
542 | 24.0769 | 24.0769 |  | 1483.4203 | 59.9404 | 7.946 | -4.0529 | -2.6671 | 2 | 0.30773 | 0.86779 | 3.0257
543 | 24.5994 | 24.5994 |  | 1515.6143 | 59.9951 | 6.9669 | -5.0594 | -1.6605 | 2 | 0.26981 | 0.76086 | 2.3056
544 | 24.056 | 24.056 |  | 1482.1309 | 60.0318 | 2.4431 | -51.7721 | 45.0522 | 2 | 0.094613 | 0.26681 | -0.77175
545 | 22.7356 | 22.7356 |  | 1400.7809 | 60.0808 | 0 | -31.3138 | 24.5939 | 2 | 0 | 0 | -2.2137
546 | 21.1077 | 21.1077 |  | 1300.4853 | 60.1556 | 0 | -32.0896 | 25.3697 | 2 | 0 | 0 | -2.0336
547 | 19.53 | 19.53 |  | 1203.2776 | 60.2262 | 0 | -33.6329 | 26.9129 | 2 | 0 | 0 | -1.8636
548 | 17.9477 | 17.9477 |  | 1105.7931 | 60.2991 | 0 | -33.6329 | 26.9129 | 2 | 0 | 0 | -1.6973
549 | 16.4397 | 16.4397 |  | 1012.8821 | 60.3526 | 1.2809 | -53.1616 | 46.4416 | 2 | 0.049607 | 0.13989 | -0.74239
550 | 15.4705 | 15.4705 |  | 953.1632 | 60.4077 | 2.0807 | -20.8694 | 14.1494 | 2 | 0.080581 | 0.22724 | -0.1101
551 | 14.8084 | 14.8084 |  | 912.3699 | 60.4524 | 1.6154 | -25.6395 | 18.9196 | 2 | 0.062558 | 0.17641 | -0.35587
552 | 13.8261 | 13.8261 |  | 851.8521 | 60.4971 | 2.1331 | -34.2976 | 27.5776 | 2 | 0.082608 | 0.23296 | 0.078551
553 | 13.511 | 13.511 |  | 832.4356 | 60.5329 | 3.5742 | -8.9217 | 2.2018 | 2 | 0.13842 | 0.39034 | 1.0414
554 | 13.6161 | 13.6161 |  | 838.9153 | 60.5573 | 3.7172 | -8.9217 | 2.2018 | 2 | 0.14396 | 0.40596 | 1.1248
555 | 13.5829 | 13.5829 |  | 836.8667 | 60.6046 | 3.4452 | -9.1684 | 2.4484 | 2 | 0.13342 | 0.37626 | 0.95264
556 | 13.55 | 13.55 |  | 834.8375 | 60.6352 | 3.1966 | -9.1684 | 2.4484 | 2 | 0.1238 | 0.34911 | 0.79508
557 | 13.2628 | 13.2628 |  | 817.1451 | 60.6534 | 2.1687 | -11.747 | 5.027 | 2 | 0.083989 | 0.23685 | 0.15334
558 | 13.1016 | 13.1016 |  | 807.2148 | 60.6892 | 2.272 | -6.0424 | -0.6775 | 2 | 0.08799 | 0.24813 | 1.9953
559 | 14.4412 | 14.4412 |  | 889.7489 | 60.7238 | 8.9638 | -10.4291 | 3.7092 | 2 | 0.34714 | 0.97894 | 4.364
560 | 15.9033 | 15.9033 |  | 979.83 | 60.7345 | 8.3354 | 0 | -6.7199 | 2 | 0.3228 | 0.91031 | 3.9041
561 | 16.973 | 16.973 |  | 1045.7344 | 60.747 | 7.0199 | -13.8138 | 7.0939 | 2 | 0.27186 | 0.76664 | 2.9999
562 | 17.3026 | 17.3026 |  | 1066.0416 | 60.8064 | 4.9549 | -15.5119 | 8.7919 | 2 | 0.19189 | 0.54113 | 1.6289
563 | 17.0199 | 17.0199 |  | 1048.6282 | 60.8785 | 1.5188 | -21.4609 | 14.741 | 2 | 0.058818 | 0.16587 | -0.63946
564 | 15.6288 | 15.6288 |  | 962.9183 | 60.9392 | 0.78359 | -53.9009 | 47.181 | 2 | 0.030346 | 0.085576 | -0.99383
565 | 13.797 | 13.797 |  | 800 | 60.9896 | 2.2711 | 0 | -6.7199 | 0 | 0.087952 | 0.24802 | 0.053734
566 | 9.4852 | 9.4852 |  | 800 | 61.0323 | 2.2709 | 0 | -6.7199 | 0 | 0.087946 | 0.24801 | 0.041888
567 | 3.9216 | 3.9216 |  | 800 | 61.077 | 2.2708 | 0 | -6.7199 | 0 | 0.087941 | 0.24799 | 0.041888
568 | 0.24649 | 0.24649 |  | 800 | 61.1218 | 2.2706 | 0 | -6.7199 | 0 | 0.087935 | 0.24798 | 0.041888
569 | 0.039935 | 0.039935 |  | 800 | 61.1536 | 2.2705 | -1.2362 | -5.4837 | 0 | 0.087931 | 0.24797 | 0.067716
570 | 0.0031607 | 0.0031607 |  | 800 | 61.2009 | 2.2704 | -1.2362 | -5.4837 | 0 | 0.087925 | 0.24795 | 0.35336
571 | 0 | 0 |  | 0 | 61.2281 | 0 | 0 | -3.1029 | 0 | 0 | 0 | 0.28565
572 | 0 | 0 |  | 0 | 61.2524 | 0 | 0 | -3.1029 | 0 | 0 | 0 | 0
573 | 0 | 0 |  | 0 | 61.3708 | 0 | 0 | -3.1029 | 0 | 0 | 0 | 0
574 | 0 | 0 |  | 0 | 61.3951 | 0 | 0 | -3.1029 | 0 | 0 | 0 | 0
575 | 0 | 0 |  | 0 | 61.4194 | 0 | 0 | -3.1029 | 0 | 0 | 0 | 0
576 | 0 | 0 |  | 0 | 61.4438 | 0 | 0 | -3.1029 | 0 | 0 | 0 | 0
577 | 0 | 0 |  | 0 | 61.4681 | 0 | 0 | -3.1029 | 0 | 0 | 0 | 0
578 | 0 | 0 |  | 0 | 61.4925 | 0 | 0 | -3.1029 | 0 | 0 | 0 | 0
579 | 0 | 0 |  | 0 | 61.5168 | 0 | 0 | -3.1029 | 0 | 0 | 0 | 0
580 | 0 | 0 |  | 0 | 61.5411 | 0 | 0 | -3.1029 | 0 | 0 | 0 | 0
581 | 0 | 0 |  | 0 | 61.5655 | 0 | 0 | -3.1029 | 0 | 0 | 0 | 0
582 | 0 | 0 |  | 0 | 61.5898 | 0 | 0 | -3.1029 | 0 | 0 | 0 | 0
583 | 0 | 0 |  | 0 | 61.6141 | 0 | 0 | -3.1029 | 0 | 0 | 0 | 0
584 | 0 | 0 |  | 0 | 61.6385 | 0 | 0 | -3.1029 | 0 | 0 | 0 | 0
585 | 0 | 0 |  | 0 | 61.6628 | 0 | 0 | -3.1029 | 0 | 0 | 0 | 0
586 | 0 | 0 |  | 0 | 61.6872 | 0 | 0 | -3.1029 | 0 | 0 | 0 | 0
587 | 0 | 0 |  | 0 | 61.7115 | 0 | 0 | -3.1029 | 0 | 0 | 0 | 0
588 | 0 | 0 |  | 0 | 61.7358 | 0 | 0 | -3.1029 | 0 | 0 | 0 | 0
589 | 0 | 0 |  | 0 | 61.7602 | 0 | 0 | -3.1029 | 0 | 0 | 0 | 0
590 | 0 | 0 |  | 0 | 61.7845 | 0 | 0 | -3.1029 | 0 | 0 | 0 | 0
591 | 0 | 0 |  | 0 | 61.8089 | 0 | 0 | -3.1029 | 0 | 0 | 0 | 0
592 | 0 | 0 |  | 0 | 61.8332 | 0 | 0 | -3.1029 | 0 | 0 | 0 | 0
593 | 0 | 0 |  | 0 | 61.8575 | 0 | 0 | -3.1029 | 0 | 0 | 0 | 0
594 | 0 | 0 |  | 0 | 61.8819 | 0 | 0 | -3.1029 | 0 | 0 | 0 | 0
595 | 0 | 0 |  | 0 | 61.9062 | 0 | 0 | -3.1029 | 0 | 0 | 0 | 0
596 | 0 | 0 |  | 0 | 61.9306 | 0 | 0 | -3.1029 | 0 | 0 | 0 | 0
597 | 0 | 0 |  | 0 | 61.9549 | 0 | 0 | -3.1029 | 0 | 0 | 0 | 0
598 | 0 | 0 |  | 0 | 61.9792 | 0 | 0 | -3.1029 | 0 | 0 | 0 | 0
599 | 0 | 0 |  | 0 | 62.0036 | 0 | 0 | -3.1029 | 0 | 0 | 0 | 0
600 | 0 | 0 |  | 0 | 62.0279 | 0 | 0 | -3.1029 | 0 | 0 | 0 | 0
601 | 0 | 0 |  | 0 | 62.0585 | 0 | 0 | -3.1029 | 0 | 0 | 0 | 0.28565
602 | 0.2602 | 0.2602 |  | 800 | 62.1058 | 2.2674 | -13.6769 | 6.957 | 0 | 0.087811 | 0.24763 | 0.6133
603 | 1.4369 | 1.4369 |  | 800 | 62.1404 | 2.2673 | -10.7853 | 4.0653 | 1 | 0.087807 | 0.24762 | 0.7869
604 | 4.6612 | 4.6612 |  | 800 | 62.1417 | 2.2673 | -15.8284 | 9.1085 | 1 | 0.087807 | 0.24762 | 3.3295
605 | 8.8871 | 8.8871 |  | 1058.4802 | 62.1177 | 11.5905 | -7.5845 | 0.86456 | 1 | 0.44887 | 1.2658 | 5.8813
606 | 13.0924 | 13.0924 |  | 1559.3426 | 62.1188 | 21.5266 | -6.264 | -0.45598 | 1 | 0.83366 | 2.3509 | 11.8419
607 | 19.2751 | 19.2751 |  | 2295.7237 | 62.1002 | 28.2081 | -8.2275 | 1.5076 | 1 | 1.0924 | 3.0806 | 15.1816
608 | 23.6039 | 23.6039 |  | 1454.2773 | 62.0457 | 36.3931 | -7.588 | 0.86805 | 2 | 1.4094 | 3.9745 | 20.6364
609 | 30.8766 | 30.8766 |  | 1902.3638 | 62.0806 | 54.536 | -6.9739 | 0.25392 | 2 | 2.112 | 5.9559 | 31.455
610 | 35.5214 | 35.5214 |  | 2188.5378 | 62.1659 | 32.6022 | -8.729 | 2.0091 | 2 | 1.2626 | 3.5605 | 18.2448
611 | 38.4766 | 38.4766 |  | 1483.5205 | 62.263 | 41.1906 | -14.5277 | 7.8078 | 3 | 1.5952 | 4.4984 | 23.3323
612 | 43.023 | 43.023 |  | 1658.8128 | 62.3132 | 53.5854 | -9.0222 | 2.3023 | 3 | 2.0752 | 5.8521 | 30.3948
613 | 46.4153 | 46.4153 |  | 1789.6075 | 62.3214 | 32.4198 | -5.7409 | -0.97901 | 3 | 1.2555 | 3.5406 | 18.5247
614 | 47.813 | 47.813 |  | 1358.7794 | 62.4264 | 20.1169 | -4.5292 | -2.1907 | 4 | 0.77907 | 2.197 | 11.0377
615 | 48.617 | 48.617 |  | 1381.6282 | 62.5076 | 13.2227 | -5.0516 | -1.6683 | 4 | 0.51208 | 1.4441 | 6.6696
616 | 48.4604 | 48.4604 |  | 1377.1778 | 62.6099 | 5.6708 | -7.5807 | 0.86078 | 4 | 0.21961 | 0.61931 | 1.6551
617 | 48.1183 | 48.1183 |  | 1367.4544 | 62.6921 | 7.9124 | -6.5742 | -0.14576 | 4 | 0.30642 | 0.86412 | 3.1855
618 | 48.0302 | 48.0302 |  | 1364.9528 | 62.7671 | 7.9299 | -6.5742 | -0.14576 | 4 | 0.3071 | 0.86602 | 3.201
619 | 47.6384 | 47.6384 |  | 1353.8162 | 62.8421 | 4.0695 | -11.8722 | 5.1522 | 4 | 0.1576 | 0.44443 | 0.59867
620 | 46.9106 | 46.9106 |  | 1333.1352 | 62.9244 | 2.6947 | -59.7776 | 53.0577 | 4 | 0.10436 | 0.29429 | -0.3131
621 | 45.9808 | 45.9808 |  | 1306.7113 | 62.9998 | 3.0692 | -67.9956 | 61.2756 | 4 | 0.11886 | 0.33518 | -0.0085028
622 | 45.1624 | 45.1624 |  | 1283.452 | 63.0729 | 1.5293 | -39.3753 | 32.6554 | 4 | 0.059225 | 0.16701 | -1.0317
623 | 44.1965 | 44.1965 |  | 1256.004 | 63.1528 | 1.7699 | -11.9954 | 5.2755 | 4 | 0.068545 | 0.1933 | -0.81583
624 | 43.7288 | 43.7288 |  | 1242.7106 | 63.2328 | 6.1905 | 0 | -6.7199 | 4 | 0.23974 | 0.67607 | 2.2107
625 | 43.661 | 43.661 |  | 1240.7837 | 63.3272 | 8.9511 | 0 | -6.7199 | 4 | 0.34665 | 0.97755 | 4.0396
626 | 43.9343 | 43.9343 |  | 1248.5506 | 63.4233 | 13.2321 | 0 | -6.7199 | 4 | 0.51244 | 1.4451 | 6.7914
627 | 44.6925 | 44.6925 |  | 1270.0991 | 63.5034 | 17.3958 | -0.089507 | -6.6304 | 4 | 0.67369 | 1.8998 | 9.385
628 | 45.5555 | 45.5555 |  | 1294.6231 | 63.6011 | 15.2963 | -0.089507 | -6.6304 | 4 | 0.59238 | 1.6705 | 8.0664
629 | 45.9292 | 45.9292 |  | 1305.2432 | 63.7034 | 9.8944 | 0 | -6.7199 | 4 | 0.38318 | 1.0806 | 4.5842
630 | 45.872 | 45.872 |  | 1303.6184 | 63.7994 | 7.2959 | 0 | -6.7199 | 4 | 0.28255 | 0.79679 | 2.8657
631 | 45.7592 | 45.7592 |  | 1300.4126 | 63.8759 | 8.9663 | 0 | -6.7199 | 4 | 0.34724 | 0.97921 | 3.9796
632 | 45.9695 | 45.9695 |  | 1306.3901 | 63.949 | 12.5339 | 0 | -6.7199 | 4 | 0.4854 | 1.3688 | 6.2996
633 | 46.5015 | 46.5015 |  | 1321.5083 | 64.049 | 15.9436 | -0.089507 | -6.6304 | 4 | 0.61745 | 1.7412 | 8.4599
634 | 47.4443 | 47.4443 |  | 1348.3004 | 64.1512 | 22.3679 | -0.76338 | -5.9565 | 4 | 0.86625 | 2.4428 | 12.4147
635 | 48.9785 | 48.9785 |  | 1391.9003 | 64.2173 | 28.1312 | -0.60494 | -6.115 | 4 | 1.0894 | 3.0722 | 15.855
636 | 50.7936 | 50.7936 |  | 1443.4847 | 64.3479 | 33.2435 | -0.60494 | -6.115 | 4 | 1.2874 | 3.6305 | 18.8545
637 | 52.592 | 52.592 |  | 1494.5918 | 64.4505 | 23.1204 | -0.089507 | -6.6304 | 4 | 0.89539 | 2.525 | 12.8709
638 | 52.9195 | 52.9195 |  | 1220.0788 | 64.5059 | 10.7323 | 0 | -6.7199 | 5 | 0.41563 | 1.1721 | 5.2211
639 | 53.0752 | 53.0752 |  | 1223.6686 | 64.579 | 13.177 | -1.5126 | -5.2073 | 5 | 0.51031 | 1.4391 | 6.7773
640 | 53.2376 | 53.2376 |  | 1227.4136 | 64.6789 | 9.9952 | 0 | -6.7199 | 5 | 0.38708 | 1.0916 | 4.7382
641 | 52.9847 | 52.9847 |  | 1221.5819 | 64.7582 | 6.3461 | -2.2412 | -4.4787 | 5 | 0.24577 | 0.69306 | 2.3483
642 | 52.6934 | 52.6934 |  | 1214.867 | 64.8382 | 8.6481 | 0 | -6.7199 | 5 | 0.33492 | 0.94447 | 3.8757
643 | 52.9057 | 52.9057 |  | 1219.7608 | 64.9185 | 18.504 | -0.90853 | -5.8114 | 5 | 0.71661 | 2.0208 | 10.0726
644 | 53.933 | 53.933 |  | 1243.4449 | 65.0208 | 23.7717 | -1.6074 | -5.1125 | 5 | 0.92061 | 2.5961 | 13.2056
645 | 54.7956 | 54.7956 |  | 1263.3341 | 65.1168 | 19.1567 | -4.5292 | -2.1907 | 5 | 0.74188 | 2.0921 | 10.4683
646 | 55.3405 | 55.3405 |  | 1275.8962 | 65.2191 | 16.9447 | -6.0213 | -0.69861 | 5 | 0.65622 | 1.8505 | 9.1095
647 | 55.7525 | 55.7525 |  | 1285.395 | 65.3341 | 15.3752 | -6.0675 | -0.65243 | 5 | 0.59544 | 1.6791 | 8.1264
648 | 56.0305 | 56.0305 |  | 1291.8049 | 65.437 | 15.0454 | -6.0675 | -0.65243 | 5 | 0.58266 | 1.6431 | 7.9154
649 | 56.3815 | 56.3815 |  | 1299.8969 | 65.54 | 16.4284 | -6.0675 | -0.65243 | 5 | 0.63623 | 1.7942 | 8.7796
650 | 56.79 | 56.79 |  | 1309.3146 | 65.655 | 16.9211 | -6.0675 | -0.65243 | 5 | 0.65531 | 1.848 | 9.0834
651 | 56.9821 | 56.9821 |  | 1313.7436 | 65.7699 | 8.5565 | -2.8245 | -3.8954 | 5 | 0.33137 | 0.93446 | 3.6974
652 | 56.2506 | 56.2506 |  | 1296.8788 | 65.8434 | 1.9768 | -55.1359 | 48.4159 | 5 | 0.076557 | 0.21589 | -0.73707
653 | 55.0746 | 55.0746 |  | 1269.7645 | 65.9234 | 0 | -21.5016 | 14.7817 | 5 | 0 | 0 | -1.9794
654 | 53.0156 | 53.0156 |  | 1506.6295 | 66.0143 | 0 | -17.1973 | 10.4774 | 4 | 0 | 0 | -2.4095
655 | 50.1634 | 50.1634 |  | 1425.5739 | 66.0589 | 0 | -14.0916 | 7.3717 | 4 | 0 | 0 | -2.259
656 | 47.869 | 47.869 |  | 1360.3718 | 66.1143 | 0 | -12.4537 | 5.7338 | 4 | 0 | 0 | -2.1405
657 | 44.6255 | 44.6255 |  | 1268.1938 | 66.1739 | 0 | -16.3396 | 9.6197 | 4 | 0 | 0 | -1.9766
658 | 41.1357 | 41.1357 |  | 1169.0205 | 66.2609 | 0 | -16.3396 | 9.6197 | 4 | 0 | 0 | -1.8047
659 | 37.8465 | 37.8465 |  | 1459.226 | 66.3285 | 0 | -17.7746 | 11.0547 | 3 | 0 | 0 | -2.3211
660 | 35.2791 | 35.2791 |  | 1360.2376 | 66.386 | 0 | -13.2667 | 6.5468 | 3 | 0 | 0 | -2.1403
661 | 32.487 | 32.487 |  | 1252.5834 | 66.4651 | 0 | -14.1577 | 7.4378 | 3 | 0 | 0 | -1.9492
662 | 27.7912 | 27.7912 |  | 1712.2644 | 66.5591 | 0 | -11.1166 | 4.3966 | 2 | 0 | 0 | -2.808
663 | 23.3103 | 23.3103 |  | 1436.1928 | 66.6559 | 0 | -8.9861 | 2.2662 | 2 | 0 | 0 | -2.2786
664 | 18.1316 | 18.1316 |  | 1117.1186 | 66.7506 | 0 | -20.8374 | 14.1175 | 2 | 0 | 0 | -1.7164
665 | 13.7079 | 13.7079 |  | 844.5676 | 66.8102 | 0.062471 | -16.0494 | 9.3295 | 2 | 0.0024193 | 0.0068225 | -1.2699
666 | 12.5063 | 12.5063 |  | 800 | 66.8429 | 2.2522 | 0 | -6.7199 | 2 | 0.087223 | 0.24597 | 1.0601
667 | 13.1263 | 13.1263 |  | 808.7331 | 66.8902 | 2.2521 | 0 | -6.7199 | 2 | 0.087217 | 0.24595 | 1.6888
668 | 13.831 | 13.831 |  | 852.1554 | 66.9375 | 8.9247 | 0 | -6.7199 | 2 | 0.34563 | 0.97468 | 4.3759
669 | 17.0934 | 17.0934 |  | 1053.1559 | 66.9393 | 20.0236 | -2.5375 | -4.1824 | 2 | 0.77546 | 2.1868 | 10.9081
670 | 21.8738 | 21.8738 |  | 1347.6817 | 66.9709 | 35.1068 | -2.3796 | -4.3404 | 2 | 1.3596 | 3.834 | 19.7406
671 | 27.947 | 27.947 |  | 1721.8668 | 67.0253 | 34.933 | -2.3067 | -4.4133 | 2 | 1.3529 | 3.8151 | 20.067
672 | 30.7518 | 30.7518 |  | 1185.6797 | 67.0685 | 20.0952 | -0.60494 | -6.115 | 3 | 0.77823 | 2.1946 | 11.0242
673 | 32.9592 | 32.9592 |  | 1270.7898 | 67.1255 | 21.7262 | -0.60494 | -6.115 | 3 | 0.84139 | 2.3727 | 12.021
674 | 34.9573 | 34.9573 |  | 1347.8279 | 67.1873 | 22.8359 | -0.60494 | -6.115 | 3 | 0.88437 | 2.4939 | 12.706
675 | 37.1327 | 37.1327 |  | 1431.7045 | 67.2831 | 23.881 | -0.60494 | -6.115 | 3 | 0.92484 | 2.6081 | 13.3506
676 | 39.0056 | 39.0056 |  | 1503.9169 | 67.3721 | 23.6426 | -0.60494 | -6.115 | 3 | 0.91561 | 2.582 | 13.2018
677 | 40.602 | 40.602 |  | 1565.467 | 67.4385 | 15.6249 | -0.089507 | -6.6304 | 3 | 0.60511 | 1.7064 | 8.0632
678 | 40.5548 | 40.5548 |  | 1563.6503 | 67.5309 | 4.9976 | -62.8621 | 56.1421 | 3 | 0.19354 | 0.5458 | 0.88907
679 | 39.5738 | 39.5738 |  | 1525.8234 | 67.6096 | 0 | -48.2372 | 41.5172 | 3 | 0 | 0 | -2.4457
680 | 37.6805 | 37.6805 |  | 1452.8238 | 67.6262 | 0 | -4.1895 | -2.5305 | 3 | 0 | 0 | -2.3092
681 | 34.1162 | 34.1162 |  | 2101.9601 | 67.6838 | 0 | -23.0149 | 16.2949 | 2 | 0 | 0 | -3.6392
682 | 29.127 | 29.127 |  | 1794.569 | 67.7839 | 0 | -10.1717 | 3.4517 | 2 | 0 | 0 | -2.9749
683 | 24.3143 | 24.3143 |  | 1498.0477 | 67.9176 | 0 | -19.0372 | 12.3173 | 2 | 0 | 0 | -2.3934
684 | 20.8898 | 20.8898 |  | 1287.0567 | 67.9631 | 0 | -15.744 | 9.0241 | 2 | 0 | 0 | -2.0098
685 | 19.0711 | 19.0711 |  | 1175.0051 | 68.0399 | 1.804 | -10.6646 | 3.9447 | 2 | 0.069863 | 0.19701 | -0.63868
686 | 19.4846 | 19.4846 |  | 1200.4801 | 68.1006 | 11.1516 | 0 | -6.7199 | 2 | 0.43187 | 1.2179 | 5.5176
687 | 21.6926 | 21.6926 |  | 1336.5184 | 68.1465 | 16.0604 | -1.4943 | -5.2257 | 2 | 0.62197 | 1.754 | 8.5375
688 | 23.7484 | 23.7484 |  | 1463.1811 | 68.2081 | 14.9789 | -2.1648 | -4.5551 | 2 | 0.58009 | 1.6359 | 7.7492
689 | 25.6144 | 25.6144 |  | 1578.1472 | 68.2202 | 17.1903 | -0.60494 | -6.115 | 2 | 0.66573 | 1.8774 | 9.0737
690 | 27.8683 | 27.8683 |  | 1717.019 | 68.2798 | 20.4572 | -0.60494 | -6.115 | 2 | 0.79225 | 2.2341 | 11.0545
691 | 29.841 | 29.841 |  | 1838.5576 | 68.3011 | 15.4352 | -2.0497 | -4.6702 | 2 | 0.59776 | 1.6857 | 7.5668
692 | 30.4664 | 30.4664 |  | 1877.0916 | 68.3395 | 9.6698 | 0 | -6.7199 | 2 | 0.37448 | 1.056 | 3.5498
693 | 30.782 | 30.782 |  | 1896.5349 | 68.4197 | 9.8152 | 0 | -6.7199 | 2 | 0.38011 | 1.0719 | 3.6123
694 | 31.2281 | 31.2281 |  | 1924.0182 | 68.4878 | 12.6699 | 0 | -6.7199 | 2 | 0.49067 | 1.3837 | 5.5317
695 | 32.2566 | 32.2566 |  | 1987.3904 | 68.5736 | 15.9937 | -1.9689 | -4.751 | 2 | 0.61939 | 1.7467 | 7.6821
696 | 33.0232 | 33.0232 |  | 2034.6177 | 68.6864 | 8.7003 | 0 | -6.7199 | 2 | 0.33694 | 0.95017 | 2.538
697 | 32.0386 | 32.0386 |  | 1973.9566 | 68.7185 | 0 | -19.4088 | 12.6889 | 2 | 0 | 0 | -3.3543
698 | 29.534 | 29.534 |  | 1819.6438 | 68.8535 | 0 | -7.9256 | 1.2057 | 2 | 0 | 0 | -3.0266
699 | 26.2299 | 26.2299 |  | 1616.0744 | 68.9797 | 0 | -16.8785 | 10.1586 | 2 | 0 | 0 | -2.6185
700 | 24.0824 | 24.0824 |  | 1483.7575 | 69.0542 | 0 | -30.43 | 23.7101 | 2 | 0 | 0 | -2.3667
701 | 22.4685 | 22.4685 |  | 1384.3263 | 69.0747 | 0 | -11.4504 | 4.7304 | 2 | 0 | 0 | -2.1838
702 | 21.3867 | 21.3867 |  | 1317.6707 | 69.1721 | 3.1072 | 0 | -6.7199 | 2 | 0.12033 | 0.33933 | 0.017608
703 | 21.5687 | 21.5687 |  | 1328.8836 | 69.252 | 7.4842 | 0 | -6.7199 | 2 | 0.28984 | 0.81736 | 2.9732
704 | 21.8418 | 21.8418 |  | 1345.7156 | 69.3331 | 4.0679 | 0 | -6.7199 | 2 | 0.15754 | 0.44426 | 0.63149
705 | 21.0577 | 21.0577 |  | 1297.4037 | 69.4153 | 2.8588 | -63.6141 | 56.8942 | 2 | 0.11071 | 0.31221 | -0.11816
706 | 20.0555 | 20.0555 |  | 1235.6566 | 69.4884 | 1.0788 | -38.0446 | 31.3247 | 2 | 0.041777 | 0.11781 | -1.2401
707 | 18.5291 | 18.5291 |  | 1141.6131 | 69.5741 | 0 | -24.5858 | 17.8658 | 2 | 0 | 0 | -1.7579
708 | 16.5663 | 16.5663 |  | 1020.6798 | 69.5951 | 0 | -47.8243 | 41.1044 | 2 | 0 | 0 | -1.5553
709 | 14.2336 | 14.2336 |  | 876.9601 | 69.6384 | 0.057807 | -59.4451 | 52.7251 | 2 | 0.0022387 | 0.0063131 | -1.3216
710 | 12.7611 | 12.7611 |  | 800 | 69.6832 | 2.2433 | -18.3516 | 11.6317 | 2 | 0.086876 | 0.24499 | 0.30527
711 | 13.5028 | 13.5028 |  | 831.9311 | 69.719 | 8.732 | -5.7392 | -0.98072 | 2 | 0.33816 | 0.95362 | 4.276
712 | 16.0814 | 16.0814 |  | 990.804 | 69.7208 | 15.9703 | -6.1295 | -0.59045 | 2 | 0.61849 | 1.7441 | 8.5455
713 | 19.5411 | 19.5411 |  | 1203.9626 | 69.7296 | 18.2559 | -7.5702 | 0.85026 | 2 | 0.707 | 1.9937 | 9.9356
714 | 21.6767 | 21.6767 |  | 1335.5433 | 69.7961 | 9.7815 | -6.0718 | -0.64815 | 2 | 0.37881 | 1.0682 | 4.4927
715 | 21.5094 | 21.5094 |  | 1325.2336 | 69.8946 | 1.8109 | -47.9013 | 41.1814 | 2 | 0.07013 | 0.19777 | -0.8907
716 | 19.6247 | 19.6247 |  | 1209.116 | 69.9803 | 0 | -31.8522 | 25.1323 | 2 | 0 | 0 | -1.8736
717 | 16.3583 | 16.3583 |  | 1007.8617 | 70.0571 | 0 | -42.2491 | 35.5291 | 2 | 0 | 0 | -1.5341
718 | 13.141 | 13.141 |  | 809.6379 | 70.1034 | 2.242 | -37.8463 | 31.1264 | 2 | 0.086825 | 0.24485 | -1.2145
719 | 12.5749 | 12.5749 |  | 800 | 70.1416 | 2.2418 | -9.1982 | 2.4783 | 2 | 0.08682 | 0.24483 | 1.2037
720 | 13.0343 | 13.0343 |  | 803.0662 | 70.1889 | 2.2417 | -9.814 | 3.0941 | 2 | 0.086814 | 0.24482 | 2.8787
721 | 14.7716 | 14.7716 |  | 910.1052 | 70.1928 | 11.2063 | -6.7393 | 0.019332 | 2 | 0.43399 | 1.2238 | 5.7318
722 | 17.274 | 17.274 |  | 1064.2815 | 70.2019 | 14.01 | -4.2067 | -2.5132 | 2 | 0.54257 | 1.53 | 7.3814
723 | 19.7654 | 19.7654 |  | 1217.7843 | 70.221 | 15.1416 | -6.6346 | -0.08534 | 2 | 0.58639 | 1.6536 | 8.0269
724 | 22.0131 | 22.0131 |  | 1356.2678 | 70.2683 | 15.1051 | -10.4001 | 3.6801 | 2 | 0.58498 | 1.6496 | 7.9257
725 | 24.0118 | 24.0118 |  | 1479.4104 | 70.3234 | 17.1323 | -9.5947 | 2.8748 | 2 | 0.66348 | 1.871 | 9.1305
726 | 26.497 | 26.497 |  | 1632.5263 | 70.3476 | 21.6199 | -6.7811 | 0.061168 | 2 | 0.83728 | 2.3611 | 11.8854
727 | 29.7388 | 29.7388 |  | 1832.2623 | 70.3902 | 34.9171 | -7.1189 | 0.39894 | 2 | 1.3522 | 3.8133 | 20.0769
728 | 34.2994 | 34.2994 |  | 2113.2479 | 70.4719 | 35.3996 | -17.8581 | 11.1382 | 2 | 1.3709 | 3.866 | 20.1773
729 | 36.7177 | 36.7177 |  | 1415.7028 | 70.5431 | 26.3725 | -13.1447 | 6.4247 | 3 | 1.0213 | 2.8802 | 14.8543
730 | 39.3205 | 39.3205 |  | 1516.0591 | 70.5978 | 28.4156 | -22.7925 | 16.0726 | 3 | 1.1005 | 3.1033 | 16.1147
731 | 40.9428 | 40.9428 |  | 1578.6089 | 70.6633 | 19.0164 | -16.5775 | 9.8576 | 3 | 0.73645 | 2.0768 | 10.2621
732 | 41.8428 | 41.8428 |  | 1613.3096 | 70.7437 | 14.3325 | -15.2087 | 8.4888 | 3 | 0.55506 | 1.5653 | 7.1672
733 | 42.2274 | 42.2274 |  | 1628.1398 | 70.8212 | 11.9935 | -13.35 | 6.63 | 3 | 0.46447 | 1.3098 | 5.5839
734 | 42.5268 | 42.5268 |  | 1639.6825 | 70.9301 | 11.0727 | -8.5894 | 1.8694 | 3 | 0.42881 | 1.2093 | 4.9451
735 | 42.6054 | 42.6054 |  | 1210.7865 | 71.039 | 8.4954 | -9.7705 | 3.0505 | 4 | 0.329 | 0.92779 | 3.7975
736 | 42.685 | 42.685 |  | 1213.0498 | 71.1218 | 10.0891 | -8.5894 | 1.8694 | 4 | 0.39072 | 1.1018 | 4.8313
737 | 43.054 | 43.054 |  | 1223.5336 | 71.2322 | 13.1333 | -15.2769 | 8.557 | 4 | 0.50861 | 1.4343 | 6.7682
738 | 43.5932 | 43.5932 |  | 1238.8591 | 71.3466 | 13.5449 | -15.2087 | 8.4888 | 4 | 0.52456 | 1.4792 | 7.0185
739 | 43.9479 | 43.9479 |  | 1248.9372 | 71.4483 | 9.4175 | -8.5894 | 1.8694 | 4 | 0.36471 | 1.0285 | 4.3583
740 | 44.0131 | 44.0131 |  | 1250.7916 | 71.5587 | 12.0561 | -13.35 | 6.63 | 4 | 0.4669 | 1.3166 | 6.0632
741 | 44.824 | 44.824 |  | 1273.8345 | 71.673 | 19.8751 | -16.1429 | 9.423 | 4 | 0.76971 | 2.1706 | 10.923
742 | 46.015 | 46.015 |  | 1307.6837 | 71.7502 | 21.7756 | -16.8168 | 10.0968 | 4 | 0.84331 | 2.3781 | 12.0738
743 | 47.1134 | 47.1134 |  | 1338.8983 | 71.8283 | 18.3219 | -16.1429 | 9.423 | 4 | 0.70955 | 2.0009 | 9.9628
744 | 47.5859 | 47.5859 |  | 1352.3259 | 71.9427 | 10.2861 | -8.5894 | 1.8694 | 4 | 0.39835 | 1.1233 | 4.812
745 | 47.4815 | 47.4815 |  | 1349.3594 | 72.0554 | 9.0166 | -8.5894 | 1.8694 | 4 | 0.34919 | 0.9847 | 3.9762
746 | 47.6784 | 47.6784 |  | 1354.9526 | 72.148 | 13.7849 | -14.5167 | 7.7968 | 4 | 0.53385 | 1.5055 | 7.0873
747 | 48.0766 | 48.0766 |  | 1366.2702 | 72.2576 | 12.2485 | -13.35 | 6.63 | 4 | 0.47435 | 1.3377 | 6.0829
748 | 48.139 | 48.139 |  | 1368.0432 | 72.3743 | 9.9647 | -8.5894 | 1.8694 | 4 | 0.3859 | 1.0882 | 4.5823
749 | 48.3642 | 48.3642 |  | 1374.442 | 72.4641 | 15.3575 | -17.7028 | 10.9828 | 4 | 0.59475 | 1.6772 | 8.0804
750 | 49.0969 | 49.0969 |  | 1395.2667 | 72.5378 | 18.8588 | -27.2227 | 20.5027 | 4 | 0.73035 | 2.0596 | 10.2798
751 | 49.7068 | 49.7068 |  | 1412.5973 | 72.6866 | 14.6178 | -25.5965 | 18.8766 | 4 | 0.56611 | 1.5964 | 7.5763
752 | 49.8961 | 49.8961 |  | 1417.9768 | 72.7523 | 11.97 | -24.4297 | 17.7098 | 4 | 0.46357 | 1.3073 | 5.8472
753 | 50.0016 | 50.0016 |  | 1420.976 | 72.8291 | 10.7654 | -15.3504 | 8.6305 | 4 | 0.41691 | 1.1757 | 5.0491
754 | 49.847 | 49.847 |  | 1416.5839 | 72.9146 | 6.4281 | -15.0157 | 8.2958 | 4 | 0.24894 | 0.70202 | 2.1421
755 | 49.1954 | 49.1954 |  | 1398.0646 | 72.9754 | 2.7273 | -58.605 | 51.8851 | 4 | 0.10562 | 0.29785 | -0.37405
756 | 48.1547 | 48.1547 |  | 1368.4906 | 73.0119 | 0 | -63.4126 | 56.6927 | 4 | 0 | 0 | -1.4416
757 | 47.0091 | 47.0091 |  | 1335.9333 | 73.1143 | 0 | -52.5978 | 45.8779 | 4 | 0 | 0 | -2.0967
758 | 45.0223 | 45.0223 |  | 1279.4706 | 73.2024 | 0 | -13.7646 | 7.0446 | 4 | 0 | 0 | -1.9964
759 | 40.9597 | 40.9597 |  | 1164.0164 | 73.3108 | 0 | 0 | -6.7199 | 4 | 0 | 0 | -1.7961
760 | 35.7864 | 35.7864 |  | 1017.0009 | 73.3837 | 0 | 0 | -6.7199 | 4 | 0 | 0 | -1.5492
761 | 30.2077 | 30.2077 |  | 1861.1533 | 73.4402 | 0 | 0 | -6.7199 | 2 | 0 | 0 | -3.1131
762 | 25.1768 | 25.1768 |  | 1551.1859 | 73.569 | 0 | 0 | -6.7199 | 2 | 0 | 0 | -2.4938
763 | 19.6871 | 19.6871 |  | 1212.9566 | 73.6658 | 0 | 0 | -6.7199 | 2 | 0 | 0 | -1.8803
764 | 15.9498 | 15.9498 |  | 982.6976 | 73.757 | 0 | 0 | -6.7199 | 2 | 0 | 0 | -1.4928
765 | 13.3715 | 13.3715 |  | 823.8412 | 73.813 | 0.041771 | 0 | -6.7199 | 2 | 0.0016177 | 0.0045619 | -1.237
766 | 13.1474 | 13.1474 |  | 810.0372 | 73.8561 | 5.7614 | 0 | -6.7199 | 2 | 0.22312 | 0.62921 | 2.4764
767 | 14.9575 | 14.9575 |  | 921.5578 | 73.9005 | 12.2771 | 0 | -6.7199 | 2 | 0.47546 | 1.3408 | 6.376
768 | 18.1135 | 18.1135 |  | 1116.0063 | 73.9151 | 18.4601 | 0 | -6.7199 | 2 | 0.71491 | 2.016 | 10.0528
769 | 21.6606 | 21.6606 |  | 1334.5498 | 73.9541 | 21.2633 | 0 | -6.7199 | 2 | 0.82347 | 2.3222 | 11.7749
770 | 25.1815 | 25.1815 |  | 1551.478 | 74.0072 | 27.8928 | 0 | -6.7199 | 2 | 1.0802 | 3.0462 | 15.8215
771 | 29.8454 | 29.8454 |  | 1838.8261 | 74.1036 | 40.5395 | 0 | -6.7199 | 2 | 1.57 | 4.4273 | 23.4645
772 | 34.7246 | 34.7246 |  | 2139.4454 | 74.1025 | 39.7649 | 0 | -6.7199 | 2 | 1.54 | 4.3427 | 22.8865
773 | 38.8311 | 38.8311 |  | 1497.1891 | 74.1041 | 55.2092 | 0 | -6.7199 | 3 | 2.1381 | 6.0294 | 30.6306
774 | 44.1819 | 44.1819 |  | 1703.4978 | 74.1433 | 46.0189 | 0 | -6.7199 | 3 | 1.7822 | 5.0257 | 26.4716
775 | 46.1777 | 46.1777 |  | 1312.3049 | 74.1489 | 30.5436 | 0 | -6.7199 | 4 | 1.1829 | 3.3357 | 17.1753
776 | 49.7256 | 49.7256 |  | 1413.1329 | 74.2888 | 69.6275 | 0 | -6.7199 | 4 | 2.6965 | 7.604 | 36.5114
777 | 54.0145 | 54.0145 |  | 1535.0176 | 74.3872 | 46.7711 | 0 | -6.7199 | 4 | 1.8113 | 5.1079 | 26.4938
778 | 55.4778 | 55.4778 |  | 1576.6024 | 74.454 | 26.5185 | 0 | -6.7199 | 4 | 1.027 | 2.8961 | 14.9873
779 | 57.2483 | 57.2483 |  | 1319.8813 | 74.531 | 37.5721 | 0 | -6.7199 | 5 | 1.4551 | 4.1033 | 21.0211
780 | 58.9533 | 58.9533 |  | 1359.19 | 74.6468 | 32.511 | 0 | -6.7199 | 5 | 1.2591 | 3.5505 | 18.3519
781 | 60.4019 | 60.4019 |  | 1392.5883 | 74.7773 | 33.9889 | 0 | -6.7199 | 5 | 1.3163 | 3.7119 | 19.233
782 | 61.8822 | 61.8822 |  | 1426.7165 | 74.9047 | 29.2297 | 0 | -6.7199 | 5 | 1.132 | 3.1922 | 16.5586
783 | 62.6786 | 62.6786 |  | 1445.0781 | 75.012 | 23.2636 | 0 | -6.7199 | 5 | 0.90093 | 2.5406 | 13.0004
784 | 63.4484 | 63.4484 |  | 1228.3601 | 75.1296 | 24.3507 | 0 | -6.7199 | 6 | 0.94303 | 2.6594 | 13.5571
785 | 64.0592 | 64.0592 |  | 1240.1842 | 75.2517 | 20.4819 | 0 | -6.7199 | 6 | 0.7932 | 2.2368 | 11.2926
786 | 64.4643 | 64.4643 |  | 1248.0269 | 75.3693 | 20.2015 | 0 | -6.7199 | 6 | 0.78234 | 2.2062 | 11.1268
787 | 64.9246 | 64.9246 |  | 1256.9383 | 75.487 | 19.7111 | 0 | -6.7199 | 6 | 0.76336 | 2.1527 | 10.8332
788 | 65.1646 | 65.1646 |  | 1261.5849 | 75.6046 | 15.8119 | 0 | -6.7199 | 6 | 0.61235 | 1.7268 | 8.4406
789 | 65.1616 | 65.1616 |  | 1261.5272 | 75.7223 | 12.227 | 0 | -6.7199 | 6 | 0.47352 | 1.3353 | 6.1754
790 | 65.0018 | 65.0018 |  | 1258.4328 | 75.8092 | 13.2573 | 0 | -6.7199 | 6 | 0.51342 | 1.4478 | 6.8354
791 | 65.1255 | 65.1255 |  | 1260.8273 | 75.8846 | 17.9615 | 0 | -6.7199 | 6 | 0.6956 | 1.9616 | 9.7701
792 | 65.4544 | 65.4544 |  | 1267.1949 | 76.0023 | 19.5921 | 0 | -6.7199 | 6 | 0.75875 | 2.1397 | 10.7635
793 | 65.7701 | 65.7701 |  | 1273.3075 | 76.1199 | 17.5775 | 0 | -6.7199 | 6 | 0.68072 | 1.9196 | 9.5324
794 | 65.6755 | 65.6755 |  | 1271.4767 | 76.2376 | 6.3694 | 0 | -6.7199 | 6 | 0.24667 | 0.69561 | 2.3269
795 | 64.1865 | 64.1865 |  | 1242.6485 | 76.3202 | 0 | 0 | -6.7199 | 6 | 0 | 0 | -1.9319
796 | 60.4835 | 60.4835 |  | 1170.9591 | 76.4098 | 0 | 0 | -6.7199 | 6 | 0 | 0 | -1.808
797 | 56.0232 | 56.0232 |  | 1084.6086 | 76.4529 | 0 | 0 | -6.7199 | 6 | 0 | 0 | -1.6617
798 | 51.2063 | 51.2063 |  | 1455.2112 | 76.496 | 0 | 0 | -6.7199 | 4 | 0 | 0 | -2.3137
799 | 46.8219 | 46.8219 |  | 1330.6133 | 76.5391 | 0 | 0 | -6.7199 | 4 | 0 | 0 | -2.0872
800 | 43.4705 | 43.4705 |  | 1235.3707 | 76.6334 | 0 | 0 | -6.7199 | 4 | 0 | 0 | -1.9192
801 | 41.8298 | 41.8298 |  | 1188.7462 | 76.7129 | 0 | 0 | -6.7199 | 4 | 0 | 0 | -1.8385
802 | 41.3945 | 41.3945 |  | 1596.0261 | 76.7762 | 11.6596 | 0 | -6.7199 | 3 | 0.45154 | 1.2733 | 5.428
803 | 42.6885 | 42.6885 |  | 1645.9166 | 76.8618 | 29.1722 | 0 | -6.7199 | 3 | 1.1298 | 3.1859 | 16.6172
804 | 44.9965 | 44.9965 |  | 1734.9052 | 76.9559 | 24.834 | 0 | -6.7199 | 3 | 0.96175 | 2.7121 | 13.8826
805 | 46.4417 | 46.4417 |  | 1790.6269 | 76.9929 | 36.2945 | 0 | -6.7199 | 3 | 1.4056 | 3.9637 | 20.9386
806 | 50.0601 | 50.0601 |  | 1422.6382 | 77.1384 | 46.9085 | 0 | -6.7199 | 4 | 1.8166 | 5.1229 | 26.1988
807 | 51.8382 | 51.8382 |  | 1473.1682 | 77.2497 | 22.7604 | 0 | -6.7199 | 4 | 0.88144 | 2.4857 | 12.6964
808 | 52.7166 | 52.7166 |  | 1498.1324 | 77.3077 | 15.9868 | 0 | -6.7199 | 4 | 0.61912 | 1.7459 | 8.4009
809 | 52.6463 | 52.6463 |  | 1496.1333 | 77.3847 | 4.9478 | 0 | -6.7199 | 4 | 0.19162 | 0.54035 | 1.0093
810 | 51.8077 | 51.8077 |  | 1472.304 | 77.4306 | 0 | 0 | -6.7199 | 4 | 0 | 0 | -2.293
811 | 50.4226 | 50.4226 |  | 1432.9404 | 77.4765 | 0 | 0 | -6.7199 | 4 | 0 | 0 | -2.2726
812 | 47.7667 | 47.7667 |  | 1841.7144 | 77.5567 | 0 | 0 | -6.7199 | 3 | 0 | 0 | -3.0724
813 | 44.6197 | 44.6197 |  | 1720.3782 | 77.7027 | 0 | 0 | -6.7199 | 3 | 0 | 0 | -2.8243
814 | 40.3635 | 40.3635 |  | 1556.274 | 77.7733 | 0 | 0 | -6.7199 | 3 | 0 | 0 | -2.5034
815 | 35.8748 | 35.8748 |  | 1383.2057 | 77.8694 | 0 | 0 | -6.7199 | 3 | 0 | 0 | -2.1818
816 | 31.6564 | 31.6564 |  | 1220.557 | 77.9613 | 0 | 0 | -6.7199 | 3 | 0 | 0 | -1.8935
817 | 27.3166 | 27.3166 |  | 1053.2317 | 78.0509 | 0 | 0 | -6.7199 | 3 | 0 | 0 | -1.6093
818 | 23.1628 | 23.1628 |  | 1427.1043 | 78.1459 | 0 | 0 | -6.7199 | 2 | 0 | 0 | -2.2619
819 | 18.5833 | 18.5833 |  | 1144.9511 | 78.2584 | 0 | 0 | -6.7199 | 2 | 0 | 0 | -1.7636
820 | 17.6014 | 17.6014 |  | 1084.4531 | 78.3185 | 6.0792 | 0 | -6.7199 | 2 | 0.23543 | 0.66391 | 2.3848
821 | 18.9202 | 18.9202 |  | 1165.7093 | 78.3806 | 12.7337 | 0 | -6.7199 | 2 | 0.49314 | 1.3906 | 6.5716
822 | 21.5446 | 21.5446 |  | 1327.4017 | 78.4138 | 19.8388 | 0 | -6.7199 | 2 | 0.7683 | 2.1666 | 10.9199
823 | 24.8477 | 24.8477 |  | 1530.9136 | 78.4926 | 22.3151 | 0 | -6.7199 | 2 | 0.8642 | 2.437 | 12.4093
824 | 27.6292 | 27.6292 |  | 1702.2833 | 78.5158 | 22.5173 | 0 | -6.7199 | 2 | 0.87203 | 2.4591 | 12.4371
825 | 30.516 | 30.516 |  | 1880.1444 | 78.5425 | 26.9161 | 0 | -6.7199 | 2 | 1.0424 | 2.9395 | 15.0935
826 | 33.2591 | 33.2591 |  | 2049.1519 | 78.5851 | 22.8515 | 0 | -6.7199 | 2 | 0.88497 | 2.4956 | 12.2206
827 | 34.7376 | 34.7376 |  | 1339.3581 | 78.5514 | 17.1829 | 0 | -6.7199 | 3 | 0.66544 | 1.8766 | 9.2727
828 | 36.2821 | 36.2821 |  | 1398.9096 | 78.5174 | 19.2275 | 0 | -6.7199 | 3 | 0.74463 | 2.0998 | 10.5273
829 | 37.9474 | 37.9474 |  | 1463.1173 | 78.5385 | 24.3907 | 0 | -6.7199 | 3 | 0.94458 | 2.6637 | 13.7002
830 | 40.3885 | 40.3885 |  | 1557.2361 | 78.594 | 30.7455 | 0 | -6.7199 | 3 | 1.1907 | 3.3577 | 17.5506
831 | 43.0508 | 43.0508 |  | 1659.8848 | 78.7082 | 37.5135 | 0 | -6.7199 | 3 | 1.4528 | 4.0969 | 21.5996
832 | 45.8883 | 45.8883 |  | 1769.2878 | 78.7743 | 27.9827 | 0 | -6.7199 | 3 | 1.0837 | 3.056 | 15.8539
833 | 46.9132 | 46.9132 |  | 1333.2085 | 78.8091 | 20.6687 | 0 | -6.7199 | 4 | 0.80044 | 2.2572 | 11.4277
834 | 48.4277 | 48.4277 |  | 1376.2476 | 78.8693 | 22.6351 | 0 | -6.7199 | 4 | 0.87659 | 2.472 | 12.6257
835 | 49.1367 | 49.1367 |  | 1396.3978 | 78.9697 | 15.491 | 0 | -6.7199 | 4 | 0.59992 | 1.6918 | 8.1699
836 | 49.7235 | 49.7235 |  | 1413.0734 | 79.0921 | 14.1874 | 0 | -6.7199 | 4 | 0.54944 | 1.5494 | 7.3181
837 | 49.9405 | 49.9405 |  | 1419.2393 | 79.1562 | 12.0362 | 0 | -6.7199 | 4 | 0.46613 | 1.3145 | 5.9096
838 | 50.2856 | 50.2856 |  | 1429.0469 | 79.2569 | 14.9497 | 0 | -6.7199 | 4 | 0.57896 | 1.6327 | 7.7972
839 | 50.8938 | 50.8938 |  | 1446.3299 | 79.3606 | 18.9269 | 0 | -6.7199 | 4 | 0.73298 | 2.067 | 10.3219
840 | 51.7911 | 51.7911 |  | 1471.8301 | 79.4756 | 19.8275 | 0 | -6.7199 | 4 | 0.76786 | 2.1654 | 10.8772
841 | 52.42 | 52.42 |  | 1489.7045 | 79.5544 | 15.1302 | 0 | -6.7199 | 4 | 0.58595 | 1.6524 | 7.8605
842 | 52.8919 | 52.8919 |  | 1219.4427 | 79.6721 | 20.4294 | 0 | -6.7199 | 5 | 0.79117 | 2.2311 | 11.2672
843 | 54.2016 | 54.2016 |  | 1249.6389 | 79.8252 | 29.4679 | 0 | -6.7199 | 5 | 1.1412 | 3.2182 | 16.4913
844 | 55.6134 | 55.6134 |  | 1282.1874 | 79.9939 | 27.2351 | 0 | -6.7199 | 5 | 1.0547 | 2.9744 | 15.28
845 | 56.6835 | 56.6835 |  | 1306.8586 | 80.1924 | 21.8658 | 0 | -6.7199 | 5 | 0.8468 | 2.388 | 12.1522
846 | 57.2629 | 57.2629 |  | 1320.2174 | 80.3502 | 16.0507 | 0 | -6.7199 | 5 | 0.6216 | 1.7529 | 8.5764
847 | 57.4525 | 57.4525 |  | 1324.5892 | 80.5206 | 12.3994 | 0 | -6.7199 | 5 | 0.48019 | 1.3541 | 6.2454
848 | 57.4956 | 57.4956 |  | 1325.5832 | 80.6761 | 13.1546 | 0 | -6.7199 | 5 | 0.50944 | 1.4366 | 6.7318
849 | 57.7417 | 57.7417 |  | 1331.2561 | 80.8316 | 16.1094 | 0 | -6.7199 | 5 | 0.62387 | 1.7593 | 8.6091
850 | 58.2572 | 58.2572 |  | 1343.1411 | 81.0043 | 22.1299 | 0 | -6.7199 | 5 | 0.85703 | 2.4168 | 12.3213
851 | 59.3471 | 59.3471 |  | 1368.2703 | 81.1645 | 30.038 | 0 | -6.7199 | 5 | 1.1633 | 3.2805 | 16.9861
852 | 60.6264 | 60.6264 |  | 1397.7647 | 81.3497 | 27.1283 | 0 | -6.7199 | 5 | 1.0506 | 2.9627 | 15.3255
853 | 61.4715 | 61.4715 |  | 1417.2495 | 81.4979 | 24.327 | 0 | -6.7199 | 5 | 0.94211 | 2.6568 | 13.6642
854 | 62.3411 | 62.3411 |  | 1437.2973 | 81.6538 | 24.1431 | 0 | -6.7199 | 5 | 0.93499 | 2.6367 | 13.557
855 | 62.8659 | 62.8659 |  | 1217.0819 | 81.7574 | 16.6567 | 0 | -6.7199 | 6 | 0.64507 | 1.8191 | 8.9932
856 | 62.9738 | 62.9738 |  | 1219.1719 | 81.8465 | 15.4778 | 0 | -6.7199 | 6 | 0.59941 | 1.6903 | 8.266
857 | 63.2691 | 63.2691 |  | 1224.8875 | 81.9355 | 18.256 | 0 | -6.7199 | 6 | 0.707 | 1.9937 | 9.9685
858 | 63.5999 | 63.5999 |  | 1231.2917 | 82.0246 | 18.5274 | 0 | -6.7199 | 6 | 0.71751 | 2.0234 | 10.1333
859 | 64.0139 | 64.0139 |  | 1239.3079 | 82.1137 | 20.7296 | 0 | -6.7199 | 6 | 0.8028 | 2.2639 | 11.4587
860 | 64.6436 | 64.6436 |  | 1251.4987 | 82.1883 | 26.2798 | 0 | -6.7199 | 6 | 1.0177 | 2.87 | 14.7059
861 | 65.6404 | 65.6404 |  | 1270.7957 | 82.2903 | 30.8053 | 0 | -6.7199 | 6 | 1.193 | 3.3643 | 17.2749
862 | 66.7157 | 66.7157 |  | 1291.6136 | 82.3925 | 31.794 | 0 | -6.7199 | 6 | 1.2313 | 3.4722 | 17.8586
863 | 67.9288 | 67.9288 |  | 1315.0994 | 82.4947 | 38.4168 | 0 | -6.7199 | 6 | 1.4878 | 4.1955 | 21.4754
864 | 69.6385 | 69.6385 |  | 1348.199 | 82.5884 | 50.3509 | 0 | -6.7199 | 6 | 1.9499 | 5.4988 | 27.5768
865 | 71.5712 | 71.5712 |  | 1385.6162 | 82.6638 | 44.4057 | 0 | -6.7199 | 6 | 1.7197 | 4.8496 | 24.8055
866 | 72.6676 | 72.6676 |  | 1406.8433 | 82.7394 | 29.5551 | 0 | -6.7199 | 6 | 1.1446 | 3.2277 | 16.7547
867 | 73.2964 | 73.2964 |  | 1419.0166 | 82.8751 | 28.0042 | 0 | -6.7199 | 6 | 1.0845 | 3.0584 | 15.86
868 | 74.0626 | 74.0626 |  | 1433.8505 | 82.995 | 33.9881 | 0 | -6.7199 | 6 | 1.3163 | 3.7119 | 19.324
869 | 75.1399 | 75.1399 |  | 1454.707 | 83.1016 | 38.7872 | 0 | -6.7199 | 6 | 1.5021 | 4.236 | 22.0296
870 | 76.1812 | 76.1812 |  | 1474.8652 | 83.1233 | 32.9532 | 0 | -6.7199 | 6 | 1.2762 | 3.5988 | 18.7893
871 | 76.7024 | 76.7024 |  | 1484.9574 | 83.2131 | 24.7565 | 0 | -6.7199 | 6 | 0.95875 | 2.7037 | 13.9399
872 | 76.9067 | 76.9067 |  | 1488.9115 | 83.2872 | 20.5338 | 0 | -6.7199 | 6 | 0.79522 | 2.2425 | 11.326
873 | 76.6555 | 76.6555 |  | 1484.0476 | 83.3442 | 6.9286 | 0 | -6.7199 | 6 | 0.26832 | 0.75667 | 2.4116
874 | 75.6085 | 75.6085 |  | 1463.7786 | 83.3702 | 3.9813 | 0 | -6.7199 | 6 | 0.15419 | 0.4348 | 0.41491
875 | 74.9307 | 74.9307 |  | 1450.657 | 83.3961 | 7.3968 | 0 | -6.7199 | 6 | 0.28646 | 0.80781 | 2.7822
876 | 73.9999 | 73.9999 |  | 1432.6365 | 83.4541 | 0 | 0 | -6.7199 | 6 | 0 | 0 | -1.5556
877 | 72.8092 | 72.8092 |  | 1409.5842 | 83.5111 | 0 | 0 | -6.7199 | 6 | 0 | 0 | -2.0375
878 | 71.7795 | 71.7795 |  | 1389.6495 | 83.523 | 3.8972 | 0 | -6.7199 | 6 | 0.15093 | 0.42561 | 0.48375
879 | 70.9942 | 70.9942 |  | 1374.445 | 83.5974 | 5.2365 | 0 | -6.7199 | 6 | 0.20279 | 0.57188 | 1.4283
880 | 70.3447 | 70.3447 |  | 1361.8714 | 83.6624 | 10.2625 | 0 | -6.7199 | 6 | 0.39744 | 1.1208 | 4.8205
881 | 69.9935 | 69.9935 |  | 1355.0717 | 83.7319 | 6.3899 | 0 | -6.7199 | 6 | 0.24746 | 0.69785 | 2.2424
882 | 69.0707 | 69.0707 |  | 1337.2073 | 83.7969 | 4.088 | 0 | -6.7199 | 6 | 0.15832 | 0.44645 | 0.70224
883 | 68.6065 | 68.6065 |  | 1328.22 | 83.8618 | 11.0494 | 0 | -6.7199 | 6 | 0.42791 | 1.2067 | 5.3743
884 | 68.2777 | 68.2777 |  | 1321.8536 | 83.9314 | 9.9383 | 0 | -6.7199 | 6 | 0.38488 | 1.0854 | 4.6534
885 | 67.9438 | 67.9438 |  | 1315.3903 | 83.9986 | 12.249 | 0 | -6.7199 | 6 | 0.47437 | 1.3377 | 6.1663
886 | 67.9565 | 67.9565 |  | 1315.6369 | 84.0844 | 18.5419 | 0 | -6.7199 | 6 | 0.71808 | 2.025 | 10.1406
887 | 68.287 | 68.287 |  | 1322.035 | 84.182 | 20.8084 | 0 | -6.7199 | 6 | 0.80585 | 2.2725 | 11.5276
888 | 68.6005 | 68.6005 |  | 1328.1033 | 84.2652 | 19.9133 | 0 | -6.7199 | 6 | 0.77119 | 2.1747 | 10.9823
889 | 68.8983 | 68.8983 |  | 1333.8694 | 84.3628 | 20.5988 | 0 | -6.7199 | 6 | 0.79773 | 2.2496 | 11.4012
890 | 69.0508 | 69.0508 |  | 1336.8216 | 84.4483 | 12.2462 | 0 | -6.7199 | 6 | 0.47426 | 1.3374 | 6.1463
891 | 68.3486 | 68.3486 |  | 1323.2279 | 84.5364 | 0 | 0 | -6.7199 | 6 | 0 | 0 | -1.4616
892 | 67.2253 | 67.2253 |  | 1301.4796 | 84.6033 | 0 | 0 | -6.7199 | 6 | 0 | 0 | -1.6147
893 | 66.2726 | 66.2726 |  | 1283.0354 | 84.676 | 1.5149 | 0 | -6.7199 | 6 | 0.058667 | 0.16544 | -0.97926
894 | 65.2272 | 65.2272 |  | 1262.7974 | 84.7498 | 0 | 0 | -6.7199 | 6 | 0 | 0 | -1.9119
895 | 64.1651 | 64.1651 |  | 1242.2356 | 84.8294 | 0 | 0 | -6.7199 | 6 | 0 | 0 | -1.9312
896 | 63.1323 | 63.1323 |  | 1222.2397 | 84.9089 | 2.1822 | 0 | -6.7199 | 6 | 0.084511 | 0.23832 | -0.41437
897 | 62.5235 | 62.5235 |  | 1210.4537 | 84.9827 | 7.986 | 0 | -6.7199 | 6 | 0.30927 | 0.87215 | 3.5007
898 | 62.2922 | 62.2922 |  | 1205.9762 | 85.0565 | 11.2345 | 0 | -6.7199 | 6 | 0.43508 | 1.2269 | 5.6105
899 | 62.1877 | 62.1877 |  | 1203.9521 | 85.1709 | 11.6519 | 0 | -6.7199 | 6 | 0.45124 | 1.2725 | 5.8788
900 | 62.0197 | 62.0197 |  | 1200.6989 | 85.2447 | 9.0076 | 0 | -6.7199 | 6 | 0.34884 | 0.98373 | 4.1797
901 | 61.7797 | 61.7797 |  | 1196.0541 | 85.3231 | 13.4297 | 0 | -6.7199 | 6 | 0.52009 | 1.4667 | 7.0084
902 | 61.935 | 61.935 |  | 1199.0606 | 85.408 | 11.0963 | 0 | -6.7199 | 6 | 0.42973 | 1.2118 | 5.5287
903 | 60.7419 | 60.7419 |  | 1400.4281 | 85.4822 | 0 | 0 | -6.7199 | 5 | 0 | 0 | -2.2131
904 | 56.7471 | 56.7471 |  | 1308.3261 | 85.4919 | 0 | 0 | -6.7199 | 5 | 0 | 0 | -2.0475
905 | 51.4845 | 51.4845 |  | 1186.9951 | 85.5184 | 0 | 0 | -6.7199 | 5 | 0 | 0 | -1.8355
906 | 46.6274 | 46.6274 |  | 1325.0868 | 85.5385 | 0 | 0 | -6.7199 | 4 | 0 | 0 | -2.0773
907 | 43.3831 | 43.3831 |  | 1232.886 | 85.583 | 0 | 0 | -6.7199 | 4 | 0 | 0 | -1.9149
908 | 42.0319 | 42.0319 |  | 1620.6003 | 85.6266 | 0 | 0 | -6.7199 | 3 | 0 | 0 | -2.6273
909 | 41.1949 | 41.1949 |  | 1588.3291 | 85.6961 | 10.5759 | 0 | -6.7199 | 3 | 0.40958 | 1.155 | 4.7405
910 | 42.663 | 42.663 |  | 1644.9314 | 85.751 | 27.8036 | 0 | -6.7199 | 3 | 1.0768 | 3.0364 | 15.8115
911 | 44.8072 | 44.8072 |  | 1727.6066 | 85.8362 | 31.2939 | 0 | -6.7199 | 3 | 1.2119 | 3.4176 | 17.9444
912 | 47.4523 | 47.4523 |  | 1829.5905 | 85.8965 | 43.5554 | 0 | -6.7199 | 3 | 1.6868 | 4.7567 | 25.2743
913 | 50.659 | 50.659 |  | 1439.6595 | 85.9346 | 39.0832 | 0 | -6.7199 | 4 | 1.5136 | 4.2683 | 22.1666
914 | 52.2415 | 52.2415 |  | 1484.6314 | 85.982 | 24.1498 | 0 | -6.7199 | 4 | 0.93525 | 2.6374 | 13.5781
915 | 53.8215 | 53.8215 |  | 1529.5324 | 86.0306 | 37.675 | 0 | -6.7199 | 4 | 1.459 | 4.1145 | 21.5597
916 | 56.272 | 56.272 |  | 1599.1719 | 86.0975 | 38.3542 | 0 | -6.7199 | 4 | 1.4853 | 4.1887 | 22.0448
917 | 57.6489 | 57.6489 |  | 1329.1173 | 86.1318 | 22.937 | 0 | -6.7199 | 5 | 0.88828 | 2.505 | 12.8175
918 | 58.4246 | 58.4246 |  | 1347.0015 | 86.2428 | 23.257 | 0 | -6.7199 | 5 | 0.90068 | 2.5399 | 13.0155
919 | 59.2545 | 59.2545 |  | 1366.1344 | 86.3539 | 18.356 | 0 | -6.7199 | 5 | 0.71088 | 2.0047 | 10.0184
920 | 59.268 | 59.268 |  | 1366.4459 | 86.465 | 9.5375 | 0 | -6.7199 | 5 | 0.36936 | 1.0416 | 4.3436
921 | 59.2556 | 59.2556 |  | 1366.159 | 86.5603 | 17.657 | 0 | -6.7199 | 5 | 0.68381 | 1.9283 | 9.5819
922 | 60.1751 | 60.1751 |  | 1387.3595 | 86.6753 | 29.915 | 0 | -6.7199 | 5 | 1.1585 | 3.267 | 16.954
923 | 61.6167 | 61.6167 |  | 1420.5954 | 86.8121 | 35.3802 | 0 | -6.7199 | 5 | 1.3702 | 3.8639 | 20.0941
924 | 63.1203 | 63.1203 |  | 1455.263 | 86.9151 | 31.6805 | 0 | -6.7199 | 5 | 1.2269 | 3.4598 | 18.0465
925 | 64.0615 | 64.0615 |  | 1240.2291 | 87.0135 | 24.0445 | 0 | -6.7199 | 6 | 0.93117 | 2.6259 | 13.4215
926 | 64.3427 | 64.3427 |  | 1245.6728 | 87.1307 | 8.0194 | 0 | -6.7199 | 6 | 0.31057 | 0.8758 | 3.4867
927 | 63.3894 | 63.3894 |  | 1227.218 | 87.2083 | 0 | 0 | -6.7199 | 6 | 0 | 0 | -1.905
928 | 62.5966 | 62.5966 |  | 1211.8678 | 87.2917 | 4.8716 | 0 | -6.7199 | 6 | 0.18866 | 0.53203 | 1.4354
929 | 62.0083 | 62.0083 |  | 1200.4792 | 87.3693 | 4.86 | 0 | -6.7199 | 6 | 0.18822 | 0.53077 | 1.4441
930 | 61.4107 | 61.4107 |  | 1188.91 | 87.447 | 6.2223 | 0 | -6.7199 | 6 | 0.24097 | 0.67954 | 2.3694
931 | 61.0622 | 61.0622 |  | 1407.8108 | 87.5053 | 9.7667 | 0 | -6.7199 | 5 | 0.37824 | 1.0666 | 4.4479
932 | 60.7638 | 60.7638 |  | 1400.9315 | 87.6269 | 7.1407 | 0 | -6.7199 | 5 | 0.27654 | 0.77984 | 2.695
933 | 60.0774 | 60.0774 |  | 1385.1075 | 87.7187 | 1.6691 | 0 | -6.7199 | 5 | 0.064638 | 0.18228 | -1.0441
934 | 59.2481 | 59.2481 |  | 1365.9861 | 87.8179 | 6.5808 | 0 | -6.7199 | 5 | 0.25486 | 0.7187 | 2.3675
935 | 58.9635 | 58.9635 |  | 1359.4253 | 87.9079 | 5.0154 | 0 | -6.7199 | 5 | 0.19423 | 0.54774 | 1.3134
936 | 57.9477 | 57.9477 |  | 1336.0056 | 87.9978 | 0 | 0 | -6.7199 | 5 | 0 | 0 | -2.0968
937 | 57.0518 | 57.0518 |  | 1315.3499 | 88.0935 | 2.7018 | 0 | -6.7199 | 5 | 0.10463 | 0.29507 | -0.2041
938 | 56.3155 | 56.3155 |  | 1298.3739 | 88.1694 | 2.8838 | 0 | -6.7199 | 5 | 0.11168 | 0.31494 | -0.050225
939 | 55.6088 | 55.6088 |  | 1282.0812 | 88.2453 | 3.9299 | 0 | -6.7199 | 5 | 0.15219 | 0.42919 | 0.69326
940 | 55.1188 | 55.1188 |  | 1270.7849 | 88.3212 | 6.4098 | 0 | -6.7199 | 5 | 0.24823 | 0.70002 | 2.3866
941 | 54.7696 | 54.7696 |  | 1262.7332 | 88.3972 | 6.7599 | 0 | -6.7199 | 5 | 0.26179 | 0.73825 | 2.6314
942 | 54.4032 | 54.4032 |  | 1254.2864 | 88.4731 | 6.5443 | 0 | -6.7199 | 5 | 0.25344 | 0.71471 | 2.4988
943 | 54.0873 | 54.0873 |  | 1247.0024 | 88.549 | 7.6582 | 0 | -6.7199 | 5 | 0.29658 | 0.83636 | 3.2484
944 | 53.9242 | 53.9242 |  | 1243.2422 | 88.6306 | 9.8713 | 0 | -6.7199 | 5 | 0.38229 | 1.078 | 4.7043
945 | 53.9404 | 53.9404 |  | 1243.6159 | 88.7025 | 11.0077 | 0 | -6.7199 | 5 | 0.4263 | 1.2022 | 5.4398
946 | 53.9855 | 53.9855 |  | 1244.6563 | 88.7927 | 11.4181 | 0 | -6.7199 | 5 | 0.44219 | 1.247 | 5.7031
947 | 54.1361 | 54.1361 |  | 1248.1281 | 88.8785 | 13.4486 | 0 | -6.7199 | 5 | 0.52082 | 1.4687 | 6.996
948 | 54.5506 | 54.5506 |  | 1257.6856 | 88.9572 | 18.4555 | 0 | -6.7199 | 5 | 0.71473 | 2.0155 | 10.1047
949 | 55.3647 | 55.3647 |  | 1276.4548 | 89.0453 | 21.6577 | 0 | -6.7199 | 5 | 0.83874 | 2.3652 | 12.0398
950 | 56.1113 | 56.1113 |  | 1293.6679 | 89.0611 | 18.2358 | 0 | -6.7199 | 5 | 0.70622 | 1.9915 | 9.9663
951 | 56.3567 | 56.3567 |  | 1299.3252 | 89.0961 | 9.2413 | 0 | -6.7199 | 5 | 0.35789 | 1.0092 | 4.2312
952 | 55.6725 | 55.6725 |  | 1283.5508 | 89.1159 | 0 | 0 | -6.7199 | 5 | 0 | 0 | -2.0036
953 | 53.6799 | 53.6799 |  | 1525.5094 | 89.1418 | 0 | 0 | -6.7199 | 4 | 0 | 0 | -2.4451
954 | 49.7712 | 49.7712 |  | 1414.4285 | 89.0001 | 0 | 0 | -6.7199 | 4 | 0 | 0 | -2.2386
955 | 45.5305 | 45.5305 |  | 1293.9126 | 88.9811 | 0 | 0 | -6.7199 | 4 | 0 | 0 | -2.0219
956 | 40.5394 | 40.5394 |  | 1152.0728 | 89.0135 | 0 | 0 | -6.7199 | 4 | 0 | 0 | -1.7757
957 | 35.2532 | 35.2532 |  | 1359.2382 | 88.9396 | 0 | 0 | -6.7199 | 3 | 0 | 0 | -2.1385
958 | 30.1245 | 30.1245 |  | 1161.495 | 88.89 | 0 | 0 | -6.7199 | 3 | 0 | 0 | -1.7918
959 | 26.1161 | 26.1161 |  | 1006.9435 | 88.9147 | 0 | 0 | -6.7199 | 3 | 0 | 0 | -1.5326
960 | 25.4218 | 25.4218 |  | 980.1732 | 88.9238 | 11.1133 | 0 | -6.7199 | 3 | 0.43039 | 1.2137 | 5.6837
961 | 28.4294 | 28.4294 |  | 1096.138 | 88.9367 | 39.7604 | 0 | -6.7199 | 3 | 1.5398 | 4.3422 | 21.2956
962 | 33.9693 | 33.9693 |  | 1309.7345 | 89.0673 | 45.7233 | 0 | -6.7199 | 3 | 1.7707 | 4.9935 | 25.1722
963 | 38.4926 | 38.4926 |  | 1484.1357 | 89.1319 | 64.787 | 0 | -6.7199 | 3 | 2.509 | 7.0754 | 35.0609
964 | 45.1522 | 45.1522 |  | 1740.9081 | 89.2454 | 58.6039 | 0 | -6.7199 | 3 | 2.2696 | 6.4002 | 33.3622
965 | 47.4776 | 47.4776 |  | 1349.2464 | 89.161 | 31.68 | 0 | -6.7199 | 4 | 1.2269 | 3.4598 | 17.9095
966 | 50.4438 | 50.4438 |  | 1433.5441 | 89.1996 | 42.7244 | 0 | -6.7199 | 4 | 1.6546 | 4.6659 | 24.1057
967 | 52.278 | 52.278 |  | 1485.6694 | 89.1395 | 23.4427 | 0 | -6.7199 | 4 | 0.90787 | 2.5602 | 13.1499
968 | 52.8678 | 52.8678 |  | 1502.4301 | 89.063 | 9.9537 | 0 | -6.7199 | 4 | 0.38548 | 1.0871 | 4.4499
969 | 52.3532 | 52.3532 |  | 1487.8051 | 89.0028 | 4.15 | 0 | -6.7199 | 4 | 0.16072 | 0.45322 | 0.50467
970 | 51.8461 | 51.8461 |  | 1473.3929 | 89.022 | 4.6121 | 0 | -6.7199 | 4 | 0.17861 | 0.50369 | 0.85007
971 | 51.0987 | 51.0987 |  | 1452.1549 | 89.0412 | 0 | 0 | -6.7199 | 4 | 0 | 0 | -1.7641
972 | 49.8795 | 49.8795 |  | 1417.507 | 89.0037 | 0 | 0 | -6.7199 | 4 | 0 | 0 | -2.2443
973 | 47.5419 | 47.5419 |  | 1351.0761 | 88.9902 | 0 | 0 | -6.7199 | 4 | 0 | 0 | -2.1238
974 | 43.4398 | 43.4398 |  | 1234.499 | 89.0366 | 0 | 0 | -6.7199 | 4 | 0 | 0 | -1.9177
975 | 38.7774 | 38.7774 |  | 1102.0008 | 89.0399 | 0 | 0 | -6.7199 | 4 | 0 | 0 | -1.6909
976 | 32.4762 | 32.4762 |  | 2000.9185 | 88.9174 | 0 | 0 | -6.7199 | 2 | 0 | 0 | -3.4133
977 | 27.3676 | 27.3676 |  | 1686.1679 | 88.9295 | 0 | 0 | -6.7199 | 2 | 0 | 0 | -2.756
978 | 22.191 | 22.191 |  | 1367.2304 | 88.8952 | 0 | 0 | -6.7199 | 2 | 0 | 0 | -2.1529
979 | 17.8134 | 17.8134 |  | 1097.5149 | 88.9663 | 0 | 0 | -6.7199 | 2 | 0 | 0 | -1.6833
980 | 14.2429 | 14.2429 |  | 877.5325 | 88.981 | 0.008214 | 0 | -6.7199 | 2 | 0.0003181 | 0.00089705 | -1.3225
981 | 12.1999 | 12.1999 |  | 800 | 88.9901 | 2.1884 | 0 | -6.7199 | 0 | 0.08475 | 0.239 | 0.044571
982 | 10.5057 | 10.5057 |  | 800 | 89.0412 | 2.1884 | 0 | -6.7199 | 0 | 0.08475 | 0.239 | 0.041888
983 | 7.7143 | 7.7143 |  | 800 | 89.0626 | 2.1884 | 0 | -6.7199 | 0 | 0.08475 | 0.239 | 0.041888
984 | 5.9075 | 5.9075 |  | 800 | 89.0841 | 2.1884 | 0 | -6.7199 | 0 | 0.08475 | 0.239 | 0.041888
985 | 4.2707 | 4.2707 |  | 800 | 89.1016 | 2.1884 | 0 | -6.7199 | 0 | 0.08475 | 0.239 | 0.041888
986 | 2.5915 | 2.5915 |  | 800 | 89.1191 | 2.1884 | 0 | -6.7199 | 0 | 0.08475 | 0.239 | 0.041888
987 | 0.7052 | 0.7052 |  | 800 | 89.1106 | 2.1884 | 0 | -6.7199 | 0 | 0.08475 | 0.239 | 0.041888
988 | 0.03612 | 0.03612 |  | 800 | 89.1409 | 2.1884 | 0 | -6.7199 | 0 | 0.08475 | 0.239 | 0.32754
989 | 0.0027483 | 0.0027483 |  | 0 | 89.1537 | 0 | 0 | -3.1029 | 0 | 0 | 0 | 0.28565
990 | 0.00076807 | 0.00076807 |  | 0 | 89.1624 | 0 | 0 | -3.1029 | 0 | 0 | 0 | 0
991 | 0 | 0 |  | 0 | 89.2233 | 0 | 0 | -3.1029 | 0 | 0 | 0 | 0
992 | 0 | 0 |  | 0 | 89.232 | 0 | 0 | -3.1029 | 0 | 0 | 0 | 0
993 | 0 | 0 |  | 0 | 89.2407 | 0 | 0 | -3.1029 | 0 | 0 | 0 | 0
994 | 0 | 0 |  | 0 | 89.2494 | 0 | 0 | -3.1029 | 0 | 0 | 0 | 0
995 | 0 | 0 |  | 0 | 89.2581 | 0 | 0 | -3.1029 | 0 | 0 | 0 | 0
996 | 0 | 0 |  | 0 | 89.2668 | 0 | 0 | -3.1029 | 0 | 0 | 0 | 0
997 | 0 | 0 |  | 0 | 89.2754 | 0 | 0 | -3.1029 | 0 | 0 | 0 | 0
998 | 0 | 0 |  | 0 | 89.2841 | 0 | 0 | -3.1029 | 0 | 0 | 0 | 0
999 | 0 | 0 |  | 0 | 89.2928 | 0 | 0 | -3.1029 | 0 | 0 | 0 | 0
1000 | 0 | 0 |  | 0 | 89.3015 | 0 | 0 | -3.1029 | 0 | 0 | 0 | 0
1001 | 0 | 0 |  | 0 | 89.3102 | 0 | 0 | -3.1029 | 0 | 0 | 0 | 0
1002 | 0 | 0 |  | 0 | 89.3189 | 0 | 0 | -3.1029 | 0 | 0 | 0 | 0
1003 | 0 | 0 |  | 0 | 89.3276 | 0 | 0 | -3.1029 | 0 | 0 | 0 | 0
1004 | 0 | 0 |  | 0 | 89.3363 | 0 | 0 | -3.1029 | 0 | 0 | 0 | 0
1005 | 0 | 0 |  | 0 | 89.3449 | 0 | 0 | -3.1029 | 0 | 0 | 0 | 0
1006 | 0 | 0 |  | 0 | 89.3536 | 0 | 0 | -3.1029 | 0 | 0 | 0 | 0
1007 | 0 | 0 |  | 0 | 89.3623 | 0 | 0 | -3.1029 | 0 | 0 | 0 | 0
1008 | 0 | 0 |  | 0 | 89.371 | 0 | 0 | -3.1029 | 0 | 0 | 0 | 0
1009 | 0 | 0 |  | 0 | 89.3797 | 0 | 0 | -3.1029 | 0 | 0 | 0 | 0
1010 | 0 | 0 |  | 0 | 89.3884 | 0 | 0 | -3.1029 | 0 | 0 | 0 | 0
1011 | 0 | 0 |  | 0 | 89.3971 | 0 | 0 | -3.1029 | 0 | 0 | 0 | 0
1012 | 0 | 0 |  | 0 | 89.4058 | 0 | 0 | -3.1029 | 0 | 0 | 0 | 0
1013 | 0 | 0 |  | 0 | 89.4144 | 0 | 0 | -3.1029 | 0 | 0 | 0 | 0
1014 | 0 | 0 |  | 0 | 89.4231 | 0 | 0 | -3.1029 | 0 | 0 | 0 | 0
1015 | 0 | 0 |  | 0 | 89.4318 | 0 | 0 | -3.1029 | 0 | 0 | 0 | 0
1016 | 0 | 0 |  | 0 | 89.4405 | 0 | 0 | -3.1029 | 0 | 0 | 0 | 0
1017 | 0 | 0 |  | 0 | 89.4492 | 0 | 0 | -3.1029 | 0 | 0 | 0 | 0
1018 | 0 | 0 |  | 0 | 89.4579 | 0 | 0 | -3.1029 | 0 | 0 | 0 | 0
1019 | 0 | 0 |  | 0 | 89.4666 | 0 | 0 | -3.1029 | 0 | 0 | 0 | 0
1020 | 0 | 0 |  | 0 | 89.4753 | 0 | 0 | -3.1029 | 0 | 0 | 0 | 0
1021 | 0 | 0 |  | 0 | 89.4839 | 0 | 0 | -3.1029 | 0 | 0 | 0 | 0
1022 | 0 | 0 |  | 0 | 89.4926 | 0 | 0 | -3.1029 | 0 | 0 | 0 | 0
1023 | 0 | 0 |  | 0 | 89.5013 | 0 | 0 | -3.1029 | 0 | 0 | 0 | 0
1024 | 0 | 0 |  | 0 | 89.51 | 0 | 0 | -3.1029 | 0 | 0 | 0 | 0
1025 | 0 | 0 |  | 0 | 89.4059 | 0 | 0 | -3.1029 | 0 | 0 | 0 | 0
1026 | 0 | 0 |  | 0 | 89.4146 | 0 | 0 | -3.1029 | 0 | 0 | 0 | 0.28565
1027 | 0.17525 | 0.17525 |  | 800 | 89.4295 | 2.1884 | 0 | -6.7199 | 0 | 0.08475 | 0.239 | 0.32754
1028 | 1.1911 | 1.1911 |  | 800 | 89.4484 | 2.1884 | 0 | -6.7199 | 1 | 0.08475 | 0.239 | 0.27164
1029 | 2.9851 | 2.9851 |  | 800 | 89.4628 | 2.1884 | 0 | -6.7199 | 1 | 0.08475 | 0.239 | 1.9096
1030 | 9.0837 | 9.0837 |  | 1081.8918 | 89.5075 | 17.7799 | 0 | -6.7199 | 1 | 0.68856 | 1.9417 | 9.6733
1031 | 15.2381 | 15.2381 |  | 1814.9035 | 89.4868 | 24.4232 | 0 | -6.7199 | 1 | 0.94584 | 2.6673 | 13.5989
1032 | 20.0147 | 20.0147 |  | 2383.8087 | 89.4052 | 23.7972 | 0 | -6.7199 | 1 | 0.9216 | 2.5989 | 12.2003
1033 | 23.2008 | 23.2008 |  | 1429.4442 | 89.2401 | 21.1838 | 0 | -6.7199 | 2 | 0.82039 | 2.3135 | 11.7633
1034 | 26.9664 | 26.9664 |  | 1661.447 | 89.2873 | 33.5567 | 0 | -6.7199 | 2 | 1.2996 | 3.6647 | 19.3062
1035 | 31.4514 | 31.4514 |  | 1937.7807 | 89.27 | 28.4315 | 0 | -6.7199 | 2 | 1.1011 | 3.105 | 16.0455
1036 | 33.1551 | 33.1551 |  | 1278.343 | 89.198 | 16.7448 | 0 | -6.7199 | 3 | 0.64848 | 1.8287 | 9.0483
1037 | 35.2607 | 35.2607 |  | 1359.5279 | 89.1956 | 27.1262 | 0 | -6.7199 | 3 | 1.0505 | 2.9625 | 15.3152
1038 | 38.1633 | 38.1633 |  | 1471.4402 | 89.2013 | 34.7316 | 0 | -6.7199 | 3 | 1.3451 | 3.7931 | 19.8151
1039 | 41.2773 | 41.2773 |  | 1591.504 | 89.2113 | 32.6103 | 0 | -6.7199 | 3 | 1.2629 | 3.5614 | 18.7077
1040 | 43.3038 | 43.3038 |  | 1669.6395 | 89.1004 | 22.6015 | 0 | -6.7199 | 3 | 0.87529 | 2.4683 | 12.5509
1041 | 44.6858 | 44.6858 |  | 1269.9082 | 89.0118 | 24.448 | 0 | -6.7199 | 4 | 0.9468 | 2.67 | 13.6819
1042 | 46.7368 | 46.7368 |  | 1328.1936 | 89.0911 | 34.649 | 0 | -6.7199 | 4 | 1.3419 | 3.784 | 19.5112
1043 | 49.3481 | 49.3481 |  | 1402.4048 | 89.1035 | 41.8502 | 0 | -6.7199 | 4 | 1.6207 | 4.5705 | 23.5529
1044 | 51.7672 | 51.7672 |  | 1471.1515 | 89.0622 | 27.4055 | 0 | -6.7199 | 4 | 1.0613 | 2.993 | 15.5505
1045 | 52.4287 | 52.4287 |  | 1208.7628 | 88.9893 | 15.3874 | 0 | -6.7199 | 5 | 0.59591 | 1.6805 | 8.2289
1046 | 53.0262 | 53.0262 |  | 1222.54 | 89.0901 | 15.3652 | 0 | -6.7199 | 5 | 0.59505 | 1.678 | 8.2105
1047 | 53.2609 | 53.2609 |  | 1227.9503 | 89.1428 | 13.4292 | 0 | -6.7199 | 5 | 0.52007 | 1.4666 | 6.9962
1048 | 53.6221 | 53.6221 |  | 1236.2773 | 89.1782 | 13.5356 | 0 | -6.7199 | 5 | 0.52419 | 1.4782 | 7.0584
1049 | 53.7645 | 53.7645 |  | 1239.5606 | 89.2137 | 12.4598 | 0 | -6.7199 | 5 | 0.48253 | 1.3607 | 6.3738
1050 | 53.7832 | 53.7832 |  | 1239.9907 | 89.2563 | 5.1791 | 0 | -6.7199 | 5 | 0.20057 | 0.56561 | 1.6034
1051 | 52.8225 | 52.8225 |  | 1217.8418 | 89.2788 | 0 | 0 | -6.7199 | 5 | 0 | 0 | -1.8888
1052 | 51.723 | 51.723 |  | 1192.493 | 89.307 | 0 | 0 | -6.7199 | 5 | 0 | 0 | -1.845
1053 | 50.1112 | 50.1112 |  | 1155.3315 | 89.2955 | 0 | 0 | -6.7199 | 5 | 0 | 0 | -1.7813
1054 | 47.6418 | 47.6418 |  | 1353.915 | 89.2838 | 0 | 0 | -6.7199 | 4 | 0 | 0 | -2.1289
1055 | 44.7243 | 44.7243 |  | 1271.0015 | 89.294 | 0 | 0 | -6.7199 | 4 | 0 | 0 | -1.9815
1056 | 41.3303 | 41.3303 |  | 1174.5507 | 89.2948 | 0 | 0 | -6.7199 | 4 | 0 | 0 | -1.8141
1057 | 37.5573 | 37.5573 |  | 1067.3256 | 89.2933 | 0 | 0 | -6.7199 | 4 | 0 | 0 | -1.6328
1058 | 32.8063 | 32.8063 |  | 1264.895 | 89.2917 | 0 | 0 | -6.7199 | 3 | 0 | 0 | -1.9708
1059 | 27.6144 | 27.6144 |  | 1064.7119 | 89.1971 | 0 | 0 | -6.7199 | 3 | 0 | 0 | -1.6284
1060 | 23.6626 | 23.6626 |  | 1457.8947 | 89.2026 | 0 | 0 | -6.7199 | 2 | 0 | 0 | -2.3186
1061 | 19.1907 | 19.1907 |  | 1182.3764 | 89.1186 | 0 | 0 | -6.7199 | 2 | 0 | 0 | -1.8276
1062 | 15.1645 | 15.1645 |  | 934.3134 | 89.1069 | 0 | 0 | -6.7199 | 2 | 0 | 0 | -1.414
1063 | 12.9596 | 12.9596 |  | 800 | 89.0953 | 2.1884 | 0 | -6.7199 | 2 | 0.08475 | 0.239 | -1.1993
1064 | 12.2407 | 12.2407 |  | 800 | 89.1212 | 2.1884 | 0 | -6.7199 | 2 | 0.08475 | 0.239 | 0.84498
1065 | 12.8288 | 12.8288 |  | 800 | 89.1528 | 2.1884 | 0 | -6.7199 | 2 | 0.08475 | 0.239 | 2.1063
1066 | 14.0187 | 14.0187 |  | 863.7199 | 89.1718 | 10.3465 | 0 | -6.7199 | 2 | 0.40069 | 1.1299 | 5.2646
1067 | 17.5834 | 17.5834 |  | 1083.3456 | 89.1523 | 22.0475 | 0 | -6.7199 | 2 | 0.85384 | 2.4078 | 12.1313
1068 | 21.9283 | 21.9283 |  | 1351.0405 | 89.2035 | 21.9757 | 0 | -6.7199 | 2 | 0.85105 | 2.4 | 12.2492
1069 | 24.2452 | 24.2452 |  | 1493.793 | 89.2594 | 12.6848 | 0 | -6.7199 | 2 | 0.49125 | 1.3853 | 6.2809
1070 | 25.3072 | 25.3072 |  | 1559.2201 | 89.1557 | 11.8584 | 0 | -6.7199 | 2 | 0.45924 | 1.2951 | 5.6508
1071 | 26.7669 | 26.7669 |  | 1649.1598 | 89.0432 | 16.1356 | 0 | -6.7199 | 2 | 0.62488 | 1.7622 | 8.3795
1072 | 28.8094 | 28.8094 |  | 1774.9983 | 88.935 | 21.4499 | 0 | -6.7199 | 2 | 0.83069 | 2.3426 | 11.718
1073 | 31.347 | 31.347 |  | 1931.3441 | 88.9472 | 23.2649 | 0 | -6.7199 | 2 | 0.90098 | 2.5408 | 12.7152
1074 | 34.0025 | 34.0025 |  | 1311.0138 | 88.9379 | 35.6012 | 0 | -6.7199 | 3 | 1.3787 | 3.888 | 19.9859
1075 | 38.6095 | 38.6095 |  | 1488.6443 | 89.0672 | 49.1576 | 0 | -6.7199 | 3 | 1.9037 | 5.3685 | 27.6243
1076 | 43.1451 | 43.1451 |  | 1663.5223 | 89.0413 | 63.4919 | 0 | -6.7199 | 3 | 2.4589 | 6.934 | 35.5027
1077 | 48.6281 | 48.6281 |  | 1874.9248 | 89.0676 | 55.8829 | 0 | -6.7199 | 3 | 2.1642 | 6.103 | 32.2641
1078 | 51.6938 | 51.6938 |  | 1469.0667 | 88.9335 | 58.0696 | 0 | -6.7199 | 4 | 2.2489 | 6.3418 | 31.8969
1079 | 56.0979 | 56.0979 |  | 1594.225 | 88.9172 | 53.2646 | 0 | -6.7199 | 4 | 2.0628 | 5.8171 | 30.1101
1080 | 57.6448 | 57.6448 |  | 1329.0214 | 89.0031 | 30.9601 | 0 | -6.7199 | 5 | 1.199 | 3.3812 | 17.4739
1081 | 59.9836 | 59.9836 |  | 1382.9443 | 89.1141 | 51.9832 | 0 | -6.7199 | 5 | 2.0132 | 5.6771 | 28.5504
1082 | 62.273 | 62.273 |  | 1435.7264 | 89.047 | 38.0684 | 0 | -6.7199 | 5 | 1.4743 | 4.1575 | 21.6104
1083 | 63.2649 | 63.2649 |  | 1458.5961 | 89.0244 | 17.7693 | 0 | -6.7199 | 5 | 0.68816 | 1.9406 | 9.6092
1084 | 62.9808 | 62.9808 |  | 1452.0466 | 89.0886 | 3.7578 | 0 | -6.7199 | 5 | 0.14553 | 0.41039 | 0.2942
1085 | 61.8542 | 61.8542 |  | 1426.0717 | 89.0511 | 0 | 0 | -6.7199 | 5 | 0 | 0 | -2.26
1086 | 60.3475 | 60.3475 |  | 1391.3342 | 89.0041 | 0 | 0 | -6.7199 | 5 | 0 | 0 | -2.1965
1087 | 59.0932 | 59.0932 |  | 1362.4156 | 89.0752 | 0 | 0 | -6.7199 | 5 | 0 | 0 | -2.1442
1088 | 58.3498 | 58.3498 |  | 1345.2755 | 89.0601 | 9.7081 | 0 | -6.7199 | 5 | 0.37597 | 1.0602 | 4.4859
1089 | 58.6229 | 58.6229 |  | 1351.5732 | 89.0823 | 17.3492 | 0 | -6.7199 | 5 | 0.67189 | 1.8947 | 9.3988
1090 | 58.8334 | 58.8334 |  | 1356.4252 | 89.1323 | 11.7894 | 0 | -6.7199 | 5 | 0.45657 | 1.2875 | 5.8401
1091 | 58.6728 | 58.6728 |  | 1352.7237 | 89.1148 | 10.1715 | 0 | -6.7199 | 5 | 0.39391 | 1.1108 | 4.7832
1092 | 58.6645 | 58.6645 |  | 1352.5324 | 89.1409 | 13.812 | 0 | -6.7199 | 5 | 0.5349 | 1.5084 | 7.1532
1093 | 58.9289 | 58.9289 |  | 1358.629 | 89.1786 | 16.9034 | 0 | -6.7199 | 5 | 0.65462 | 1.846 | 9.1157
1094 | 59.5581 | 59.5581 |  | 1373.1335 | 89.183 | 26.477 | 0 | -6.7199 | 5 | 1.0254 | 2.8916 | 14.9451
1095 | 60.9399 | 60.9399 |  | 1404.9922 | 89.1252 | 32.6905 | 0 | -6.7199 | 5 | 1.266 | 3.5701 | 18.5631
1096 | 62.1904 | 62.1904 |  | 1433.8222 | 89.1202 | 28.9871 | 0 | -6.7199 | 5 | 1.1226 | 3.1657 | 16.4633
1097 | 63.2778 | 63.2778 |  | 1458.8942 | 89.0801 | 29.1017 | 0 | -6.7199 | 5 | 1.127 | 3.1782 | 16.5493
1098 | 64.0992 | 64.0992 |  | 1477.8314 | 89.0271 | 17.5408 | 0 | -6.7199 | 5 | 0.6793 | 1.9156 | 9.4511
1099 | 63.6695 | 63.6695 |  | 1467.9248 | 89.0773 | 2.1762 | 0 | -6.7199 | 5 | 0.084277 | 0.23766 | -0.83877
1100 | 62.5952 | 62.5952 |  | 1443.1559 | 89.0077 | 0 | 0 | -6.7199 | 5 | 0 | 0 | -2.1612
1101 | 61.4927 | 61.4927 |  | 1417.7368 | 89.0647 | 0 | 0 | -6.7199 | 5 | 0 | 0 | -2.2447
1102 | 60.002 | 60.002 |  | 1383.3697 | 88.9664 | 0 | 0 | -6.7199 | 5 | 0 | 0 | -2.1821
1103 | 58.899 | 58.899 |  | 1357.9378 | 89.0224 | 3.6774 | 0 | -6.7199 | 5 | 0.14242 | 0.40162 | 0.39784
1104 | 58.6754 | 58.6754 |  | 1352.7828 | 89.0905 | 15.2347 | 0 | -6.7199 | 5 | 0.59 | 1.6638 | 8.0629
1105 | 59.5582 | 59.5582 |  | 1373.1365 | 89.1454 | 35.4481 | 0 | -6.7199 | 5 | 1.3728 | 3.8713 | 20.0431
1106 | 61.4226 | 61.4226 |  | 1416.1201 | 89.1201 | 30.9143 | 0 | -6.7199 | 5 | 1.1972 | 3.3762 | 17.5647
1107 | 62.1378 | 62.1378 |  | 1202.9852 | 89.0613 | 26.1973 | 0 | -6.7199 | 6 | 1.0145 | 2.861 | 14.6145
1108 | 63.3719 | 63.3719 |  | 1226.8783 | 89.0928 | 26.5407 | 0 | -6.7199 | 6 | 1.0278 | 2.8985 | 14.8394
1109 | 63.5701 | 63.5701 |  | 1230.7149 | 89.0971 | 10.732 | 0 | -6.7199 | 6 | 0.41562 | 1.172 | 5.2736
1110 | 63.2648 | 63.2648 |  | 1224.805 | 89.1387 | 7.697 | 0 | -6.7199 | 6 | 0.29808 | 0.8406 | 3.301
1111 | 62.6985 | 62.6985 |  | 1213.8408 | 89.1612 | 3.3387 | 0 | -6.7199 | 6 | 0.1293 | 0.36462 | 0.39718
1112 | 61.9315 | 61.9315 |  | 1427.8541 | 89.1837 | 5.494 | 0 | -6.7199 | 5 | 0.21277 | 0.6 | 1.5329
1113 | 61.6886 | 61.6886 |  | 1422.2544 | 89.1489 | 15.0492 | 0 | -6.7199 | 5 | 0.58281 | 1.6435 | 7.8937
1114 | 62.2937 | 62.2937 |  | 1436.2053 | 89.1371 | 28.9884 | 0 | -6.7199 | 5 | 1.1226 | 3.1658 | 16.4659
1115 | 64.2727 | 64.2727 |  | 1481.8301 | 89.097 | 64.8868 | 0 | -6.7199 | 5 | 2.5129 | 7.0863 | 35.0891
1116 | 67.6557 | 67.6557 |  | 1559.8285 | 89.2145 | 55.4315 | 0 | -6.7199 | 5 | 2.1467 | 6.0537 | 31.0695
1117 | 68.8946 | 68.8946 |  | 1588.3904 | 89.172 | 29.937 | 0 | -6.7199 | 5 | 1.1594 | 3.2694 | 17.1122
1118 | 69.9014 | 69.9014 |  | 1611.602 | 89.0975 | 25.8383 | 0 | -6.7199 | 5 | 1.0006 | 2.8218 | 14.6113
1119 | 69.8056 | 69.8056 |  | 1609.394 | 89.0171 | 7.0384 | 0 | -6.7199 | 5 | 0.27258 | 0.76866 | 2.2972
1120 | 68.8668 | 68.8668 |  | 1587.7506 | 89.0654 | 0 | 0 | -6.7199 | 5 | 0 | 0 | -1.939
1121 | 67.7358 | 67.7358 |  | 1561.6737 | 88.9992 | 0 | 0 | -6.7199 | 5 | 0 | 0 | -2.1477
1122 | 66.7999 | 66.7999 |  | 1540.097 | 89.0596 | 6.7377 | 0 | -6.7199 | 5 | 0.26093 | 0.73583 | 2.2057
1123 | 66.3489 | 66.3489 |  | 1529.6984 | 88.9463 | 6.7486 | 0 | -6.7199 | 5 | 0.26135 | 0.73702 | 2.2301
1124 | 65.4899 | 65.4899 |  | 1509.8933 | 88.9595 | 2.5685 | 0 | -6.7199 | 5 | 0.099472 | 0.28051 | -0.64045
1125 | 64.3118 | 64.3118 |  | 1482.7328 | 88.9606 | 0 | 0 | -6.7199 | 5 | 0 | 0 | -2.3648
1126 | 61.5601 | 61.5601 |  | 1419.2901 | 88.918 | 0 | 0 | -6.7199 | 5 | 0 | 0 | -2.2475
1127 | 57.4157 | 57.4157 |  | 1323.7398 | 88.9412 | 0 | 0 | -6.7199 | 5 | 0 | 0 | -2.0749
1128 | 52.5797 | 52.5797 |  | 1494.2416 | 88.9581 | 0 | 0 | -6.7199 | 4 | 0 | 0 | -2.3863
1129 | 47.7276 | 47.7276 |  | 1356.3518 | 88.9337 | 0 | 0 | -6.7199 | 4 | 0 | 0 | -2.1333
1130 | 42.9253 | 42.9253 |  | 1219.8773 | 88.9612 | 0 | 0 | -6.7199 | 4 | 0 | 0 | -1.8923
1131 | 37.8852 | 37.8852 |  | 1460.7187 | 88.9066 | 0 | 0 | -6.7199 | 3 | 0 | 0 | -2.3238
1132 | 33.8993 | 33.8993 |  | 1307.0362 | 88.913 | 0 | 0 | -6.7199 | 3 | 0 | 0 | -2.0452
1133 | 30.079 | 30.079 |  | 1159.7379 | 88.9571 | 0 | 0 | -6.7199 | 3 | 0 | 0 | -1.7888
1134 | 27.0709 | 27.0709 |  | 1667.8857 | 88.9717 | 0 | 0 | -6.7199 | 2 | 0 | 0 | -2.7199
1135 | 23.1523 | 23.1523 |  | 1426.4536 | 89.0143 | 0 | 0 | -6.7199 | 2 | 0 | 0 | -2.2607
1136 | 20.5638 | 20.5638 |  | 1266.9718 | 89.0365 | 0 | 0 | -6.7199 | 2 | 0 | 0 | -1.9745
1137 | 18.2554 | 18.2554 |  | 1124.7456 | 89.0272 | 0 | 0 | -6.7199 | 2 | 0 | 0 | -1.7293
1138 | 15.5859 | 15.5859 |  | 960.2736 | 89.0418 | 0 | 0 | -6.7199 | 2 | 0 | 0 | -1.4562
1139 | 14.0569 | 14.0569 |  | 866.071 | 89.0214 | 0.99807 | 0 | -6.7199 | 2 | 0.038652 | 0.109 | -0.64228
1140 | 14.0068 | 14.0068 |  | 862.9859 | 89.0624 | 5.0245 | 0 | -6.7199 | 2 | 0.19459 | 0.54873 | 1.9808
1141 | 14.7445 | 14.7445 |  | 908.434 | 89.0813 | 4.9407 | 0 | -6.7199 | 2 | 0.19134 | 0.53958 | 1.8757
1142 | 15.1486 | 15.1486 |  | 933.3306 | 89.1129 | 6.5566 | 0 | -6.7199 | 2 | 0.25392 | 0.71605 | 2.8801
1143 | 16.8271 | 16.8271 |  | 1036.7457 | 89.1273 | 11.4535 | 0 | -6.7199 | 2 | 0.44356 | 1.2508 | 5.8664
1144 | 19.0629 | 19.0629 |  | 1174.4971 | 89.1174 | 15.141 | 0 | -6.7199 | 2 | 0.58637 | 1.6536 | 8.0871
1145 | 21.8953 | 21.8953 |  | 1349.0078 | 89.112 | 18.2899 | 0 | -6.7199 | 2 | 0.70831 | 1.9974 | 9.987
1146 | 24.1703 | 24.1703 |  | 1489.1756 | 89.1108 | 13.4072 | 0 | -6.7199 | 2 | 0.51922 | 1.4642 | 6.762
1147 | 24.6862 | 24.6862 |  | 1520.9623 | 89.007 | 3.1684 | 0 | -6.7199 | 2 | 0.1227 | 0.34602 | -0.23972
1148 | 23.1311 | 23.1311 |  | 1425.1497 | 89.0082 | 0 | 0 | -6.7199 | 2 | 0 | 0 | -2.2583
1149 | 19.7253 | 19.7253 |  | 1215.3138 | 89.0304 | 0 | 0 | -6.7199 | 2 | 0 | 0 | -1.8844
1150 | 15.31 | 15.31 |  | 943.275 | 89.0644 | 0 | 0 | -6.7199 | 2 | 0 | 0 | -1.4285
1151 | 12.9466 | 12.9466 |  | 800 | 89.0527 | 2.1884 | 0 | -6.7199 | 2 | 0.08475 | 0.239 | -1.079
1152 | 12.7396 | 12.7396 |  | 800 | 89.0729 | 2.1884 | 0 | -6.7199 | 2 | 0.08475 | 0.239 | 1.1189
1153 | 12.8974 | 12.8974 |  | 800 | 89.1046 | 2.1884 | 0 | -6.7199 | 2 | 0.08475 | 0.239 | 0.91546
1154 | 13.434 | 13.434 |  | 827.6952 | 89.1362 | 7.7603 | 0 | -6.7199 | 2 | 0.30053 | 0.8475 | 3.7193
1155 | 16.2318 | 16.2318 |  | 1000.0694 | 89.1097 | 17.3759 | 0 | -6.7199 | 2 | 0.67292 | 1.8976 | 9.4018
1156 | 20.6517 | 20.6517 |  | 1272.3864 | 89.1685 | 29.7279 | 0 | -6.7199 | 2 | 1.1513 | 3.2466 | 16.6949
1157 | 26.3894 | 26.3894 |  | 1625.8966 | 89.2106 | 38.7048 | 0 | -6.7199 | 2 | 1.4989 | 4.227 | 22.2851
1158 | 30.7851 | 30.7851 |  | 1896.7241 | 89.1161 | 26.3273 | 0 | -6.7199 | 2 | 1.0196 | 2.8752 | 14.7409
1159 | 32.9776 | 32.9776 |  | 1271.5002 | 88.9997 | 25.4027 | 0 | -6.7199 | 3 | 0.98377 | 2.7742 | 14.2374
1160 | 36.8103 | 36.8103 |  | 1419.2739 | 89.0674 | 49.3619 | 0 | -6.7199 | 3 | 1.9116 | 5.3908 | 27.4486
1161 | 41.3663 | 41.3663 |  | 1594.9364 | 89.0838 | 38.2347 | 0 | -6.7199 | 3 | 1.4807 | 4.1756 | 21.9773
1162 | 43.7086 | 43.7086 |  | 1242.1364 | 89.0202 | 37.6877 | 0 | -6.7199 | 4 | 1.4595 | 4.1159 | 20.8833
1163 | 47.3618 | 47.3618 |  | 1345.9577 | 89.2005 | 46.6163 | 0 | -6.7199 | 4 | 1.8053 | 5.091 | 25.7719
1164 | 49.8643 | 49.8643 |  | 1417.0754 | 89.2675 | 37.102 | 0 | -6.7199 | 4 | 1.4369 | 4.0519 | 21.0414
1165 | 52.2473 | 52.2473 |  | 1484.7955 | 89.2024 | 31.0458 | 0 | -6.7199 | 4 | 1.2023 | 3.3905 | 17.7094
1166 | 53.5931 | 53.5931 |  | 1523.0409 | 89.1425 | 31.2007 | 0 | -6.7199 | 4 | 1.2083 | 3.4074 | 17.8305
1167 | 55.9154 | 55.9154 |  | 1289.1505 | 89.0269 | 43.6991 | 0 | -6.7199 | 5 | 1.6923 | 4.7724 | 24.0872
1168 | 57.8619 | 57.8619 |  | 1334.028 | 89.064 | 31.6867 | 0 | -6.7199 | 5 | 1.2271 | 3.4605 | 17.8888
1169 | 59.1488 | 59.1488 |  | 1363.6972 | 89.1026 | 29.6783 | 0 | -6.7199 | 5 | 1.1494 | 3.2412 | 16.7945
1170 | 60.7102 | 60.7102 |  | 1399.6967 | 89.0975 | 38.776 | 0 | -6.7199 | 5 | 1.5017 | 4.2347 | 21.9111
1171 | 62.7547 | 62.7547 |  | 1446.8334 | 88.9596 | 45.7156 | 0 | -6.7199 | 5 | 1.7704 | 4.9926 | 25.7087
1172 | 64.5891 | 64.5891 |  | 1489.1259 | 88.9878 | 30.7822 | 0 | -6.7199 | 5 | 1.1921 | 3.3617 | 17.5589
1173 | 65.3598 | 65.3598 |  | 1265.3633 | 89.0392 | 30.6986 | 0 | -6.7199 | 6 | 1.1889 | 3.3526 | 17.2211
1174 | 66.9835 | 66.9835 |  | 1296.7996 | 89.0781 | 43.1358 | 0 | -6.7199 | 6 | 1.6705 | 4.7109 | 23.8395
1175 | 68.3895 | 68.3895 |  | 1324.0191 | 89.054 | 33.1405 | 0 | -6.7199 | 6 | 1.2834 | 3.6193 | 18.6771
1176 | 69.3416 | 69.3416 |  | 1342.4507 | 89.0654 | 30.4719 | 0 | -6.7199 | 6 | 1.1801 | 3.3279 | 17.2187
1177 | 70.3164 | 70.3164 |  | 1361.3238 | 89.1254 | 32.7121 | 0 | -6.7199 | 6 | 1.2668 | 3.5725 | 18.5069
1178 | 71.3386 | 71.3386 |  | 1381.1129 | 89.1209 | 33.9016 | 0 | -6.7199 | 6 | 1.3129 | 3.7024 | 19.2042
1179 | 72.3464 | 72.3464 |  | 1400.6239 | 89.0981 | 32.6455 | 0 | -6.7199 | 6 | 1.2643 | 3.5652 | 18.5313
1180 | 73.2073 | 73.2073 |  | 1417.2907 | 89.1144 | 31.8559 | 0 | -6.7199 | 6 | 1.2337 | 3.479 | 18.1056
1181 | 74.0623 | 74.0623 |  | 1433.8445 | 89.0829 | 31.6423 | 0 | -6.7199 | 6 | 1.2254 | 3.4557 | 18.0034
1182 | 74.7863 | 74.7863 |  | 1447.8615 | 89.0997 | 29.2497 | 0 | -6.7199 | 6 | 1.1328 | 3.1944 | 16.6281
1183 | 75.3894 | 75.3894 |  | 1459.5366 | 89.0922 | 28.3897 | 0 | -6.7199 | 6 | 1.0995 | 3.1005 | 16.1295
1184 | 75.9767 | 75.9767 |  | 1470.9066 | 89.0626 | 29.2783 | 0 | -6.7199 | 6 | 1.1339 | 3.1975 | 16.6617
1185 | 76.6138 | 76.6138 |  | 1483.242 | 89.0286 | 30.6444 | 0 | -6.7199 | 6 | 1.1868 | 3.3467 | 17.4735
1186 | 77.3115 | 77.3115 |  | 1496.748 | 89.1126 | 32.7005 | 0 | -6.7199 | 6 | 1.2664 | 3.5712 | 18.6828
1187 | 78.064 | 78.064 |  | 1511.3162 | 89.0604 | 32.1557 | 0 | -6.7199 | 6 | 1.2453 | 3.5117 | 18.3804
1188 | 78.6753 | 78.6753 |  | 1523.1518 | 88.9708 | 30.3438 | 0 | -6.7199 | 6 | 1.1751 | 3.3139 | 17.3249
1189 | 79.3274 | 79.3274 |  | 1535.7758 | 89.0367 | 35.1814 | 0 | -6.7199 | 6 | 1.3625 | 3.8422 | 20.1563
1190 | 80.2203 | 80.2203 |  | 1553.0635 | 88.9554 | 36.3481 | 0 | -6.7199 | 6 | 1.4077 | 3.9696 | 20.8461
1191 | 80.9446 | 80.9446 |  | 1567.0851 | 89.1299 | 34.4045 | 0 | -6.7199 | 6 | 1.3324 | 3.7573 | 19.7408
1192 | 81.6726 | 81.6726 |  | 1581.1791 | 89.0755 | 34.6501 | 0 | -6.7199 | 6 | 1.3419 | 3.7841 | 19.8968
1193 | 82.3162 | 82.3162 |  | 1593.6389 | 89.021 | 33.9412 | 0 | -6.7199 | 6 | 1.3144 | 3.7067 | 19.493
1194 | 82.9358 | 82.9358 |  | 1605.6348 | 89.1041 | 32.9661 | 0 | -6.7199 | 6 | 1.2767 | 3.6002 | 18.9267
1195 | 83.3937 | 83.3937 |  | 1614.4997 | 89.0316 | 29.2739 | 0 | -6.7199 | 6 | 1.1337 | 3.197 | 16.7176
1196 | 83.6758 | 83.6758 |  | 1619.9617 | 89.1457 | 27.4015 | 0 | -6.7199 | 6 | 1.0612 | 2.9925 | 15.5745
1197 | 83.9176 | 83.9176 |  | 1624.6427 | 89.0912 | 27.4123 | 0 | -6.7199 | 6 | 1.0616 | 2.9937 | 15.5807
1198 | 84.2184 | 84.2184 |  | 1630.466 | 89.0367 | 31.3182 | 0 | -6.7199 | 6 | 1.2129 | 3.4203 | 17.9554
1199 | 84.7577 | 84.7577 |  | 1640.906 | 89.0067 | 34.1377 | 0 | -6.7199 | 6 | 1.3221 | 3.7282 | 19.6406
1200 | 85.2888 | 85.2888 |  | 1651.1898 | 89.1014 | 34.4885 | 0 | -6.7199 | 6 | 1.3356 | 3.7665 | 19.8541
1201 | 85.8869 | 85.8869 |  | 1662.7689 | 89.0404 | 36.0748 | 0 | -6.7199 | 6 | 1.3971 | 3.9397 | 20.796
1202 | 86.5033 | 86.5033 |  | 1674.7007 | 88.9989 | 37.0963 | 0 | -6.7199 | 6 | 1.4366 | 4.0513 | 21.4031
1203 | 87.1629 | 87.1629 |  | 1687.4708 | 89.0103 | 37.9396 | 0 | -6.7199 | 6 | 1.4693 | 4.1434 | 21.9056
1204 | 87.7828 | 87.7828 |  | 1699.4728 | 89.0006 | 36.6808 | 0 | -6.7199 | 6 | 1.4205 | 4.0059 | 21.1768
1205 | 88.283 | 88.283 |  | 1709.1568 | 89.0424 | 33.7541 | 0 | -6.7199 | 6 | 1.3072 | 3.6863 | 19.4407
1206 | 88.6303 | 88.6303 |  | 1715.8796 | 88.9855 | 32.134 | 0 | -6.7199 | 6 | 1.2445 | 3.5094 | 18.4639
1207 | 88.9227 | 88.9227 |  | 1721.5407 | 89.0737 | 30.4207 | 0 | -6.7199 | 6 | 1.1781 | 3.3223 | 17.4182
1208 | 89.136 | 89.136 |  | 1725.6707 | 89.0063 | 31.9855 | 0 | -6.7199 | 6 | 1.2387 | 3.4931 | 18.3739
1209 | 89.5523 | 89.5523 |  | 1733.731 | 89.0945 | 36.1055 | 0 | -6.7199 | 6 | 1.3983 | 3.9431 | 20.854
1210 | 90.0534 | 90.0534 |  | 1743.4309 | 89.0737 | 37.5366 | 0 | -6.7199 | 6 | 1.4537 | 4.0994 | 21.7066
1211 | 90.5775 | 90.5775 |  | 1753.5778 | 88.9064 | 36.6145 | 0 | -6.7199 | 6 | 1.418 | 3.9987 | 21.1644
1212 | 90.9595 | 90.9595 |  | 1760.9736 | 88.917 | 33.6249 | 0 | -6.7199 | 6 | 1.3022 | 3.6722 | 19.3705
1213 | 91.2641 | 91.2641 |  | 1766.8714 | 88.9718 | 34.4695 | 0 | -6.7199 | 6 | 1.3349 | 3.7644 | 19.8818
1214 | 91.6774 | 91.6774 |  | 1774.8725 | 89.0265 | 37.5493 | 0 | -6.7199 | 6 | 1.4542 | 4.1008 | 21.7282
1215 | 92.0849 | 92.0849 |  | 1782.7612 | 89.0635 | 32.6867 | 0 | -6.7199 | 6 | 1.2659 | 3.5697 | 18.7981
1216 | 92.2354 | 92.2354 |  | 1785.674 | 89.0072 | 34.0475 | 0 | -6.7199 | 6 | 1.3186 | 3.7183 | 19.627
1217 | 92.6869 | 92.6869 |  | 1794.4166 | 89.1066 | 37.3256 | 0 | -6.7199 | 6 | 1.4455 | 4.0763 | 21.6013
1218 | 92.9674 | 92.9674 |  | 1799.8457 | 88.9963 | 32.8145 | 0 | -6.7199 | 6 | 1.2708 | 3.5837 | 18.8736
1219 | 93.1616 | 93.1616 |  | 1803.6053 | 89.1116 | 32.4975 | 0 | -6.7199 | 6 | 1.2585 | 3.5491 | 18.6783
1220 | 93.3615 | 93.3615 |  | 1807.4761 | 89.0713 | 34.0728 | 0 | -6.7199 | 6 | 1.3195 | 3.7211 | 19.6411
1221 | 93.6528 | 93.6528 |  | 1813.1148 | 89.0309 | 35.1902 | 0 | -6.7199 | 6 | 1.3628 | 3.8431 | 20.3195
1222 | 93.9242 | 93.9242 |  | 1818.3693 | 89.1462 | 34.9217 | 0 | -6.7199 | 6 | 1.3524 | 3.8138 | 20.1565
1223 | 94.1792 | 94.1792 |  | 1823.3061 | 89.1059 | 33.7745 | 0 | -6.7199 | 6 | 1.308 | 3.6885 | 19.4567
1224 | 94.3107 | 94.3107 |  | 1825.8532 | 89.0655 | 30.7577 | 0 | -6.7199 | 6 | 1.1912 | 3.3591 | 17.5953
1225 | 94.3365 | 94.3365 |  | 1826.3515 | 89.0435 | 30.0015 | 0 | -6.7199 | 6 | 1.1619 | 3.2765 | 17.1238
1226 | 94.4004 | 94.4004 |  | 1827.5888 | 88.9985 | 31.9794 | 0 | -6.7199 | 6 | 1.2385 | 3.4925 | 18.3519
1227 | 94.5508 | 94.5508 |  | 1830.5015 | 89.132 | 33.0136 | 0 | -6.7199 | 6 | 1.2785 | 3.6054 | 18.9884
1228 | 94.7014 | 94.7014 |  | 1833.4158 | 89.0917 | 32.9895 | 0 | -6.7199 | 6 | 1.2776 | 3.6028 | 18.9727
1229 | 94.8615 | 94.8615 |  | 1836.5164 | 89.0514 | 33.3377 | 0 | -6.7199 | 6 | 1.2911 | 3.6408 | 19.1858
1230 | 95.0231 | 95.0231 |  | 1839.6456 | 89.011 | 33.3814 | 0 | -6.7199 | 6 | 1.2928 | 3.6456 | 19.2118
1231 | 95.1813 | 95.1813 |  | 1842.7067 | 89.1263 | 33.4398 | 0 | -6.7199 | 6 | 1.295 | 3.652 | 19.2468
1232 | 95.338 | 95.338 |  | 1845.741 | 89.0859 | 33.5511 | 0 | -6.7199 | 6 | 1.2993 | 3.6641 | 19.3143
1233 | 95.4637 | 95.4637 |  | 1848.1756 | 89.0456 | 31.6453 | 0 | -6.7199 | 6 | 1.2255 | 3.456 | 18.1363
1234 | 95.4899 | 95.4899 |  | 1848.6824 | 89.0236 | 31.2857 | 0 | -6.7199 | 6 | 1.2116 | 3.4167 | 17.9126
1235 | 95.6038 | 95.6038 |  | 1850.8872 | 89.1571 | 34.1317 | 0 | -6.7199 | 6 | 1.3218 | 3.7275 | 19.6691
1236 | 95.8091 | 95.8091 |  | 1854.8611 | 89.1168 | 35.1405 | 0 | -6.7199 | 6 | 1.3609 | 3.8377 | 20.2849
1237 | 96.0147 | 96.0147 |  | 1858.8412 | 89.0764 | 35.0526 | 0 | -6.7199 | 6 | 1.3575 | 3.8281 | 20.2304
1238 | 96.2168 | 96.2168 |  | 1862.7543 | 88.9574 | 35.1253 | 0 | -6.7199 | 6 | 1.3603 | 3.836 | 20.274
1239 | 96.4139 | 96.4139 |  | 1866.5713 | 88.994 | 35.2988 | 0 | -6.7199 | 6 | 1.367 | 3.855 | 20.379
1240 | 96.6312 | 96.6312 |  | 1870.7785 | 89.0306 | 36.4614 | 0 | -6.7199 | 6 | 1.412 | 3.982 | 21.0859
1241 | 96.8833 | 96.8833 |  | 1875.6582 | 89.0199 | 36.2753 | 0 | -6.7199 | 6 | 1.4048 | 3.9616 | 20.9721
1242 | 97.0687 | 97.0687 |  | 1879.2475 | 89.175 | 34.8474 | 0 | -6.7199 | 6 | 1.3495 | 3.8057 | 20.0995
1243 | 97.2117 | 97.2117 |  | 1882.016 | 89.056 | 34.4313 | 0 | -6.7199 | 6 | 1.3334 | 3.7603 | 19.8431
1244 | 97.3382 | 97.3382 |  | 1884.4643 | 88.937 | 34.3206 | 0 | -6.7199 | 6 | 1.3291 | 3.7482 | 19.7742
1245 | 97.4635 | 97.4635 |  | 1886.89 | 88.9736 | 34.6062 | 0 | -6.7199 | 6 | 1.3402 | 3.7794 | 19.9489
1246 | 97.5939 | 97.5939 |  | 1889.4148 | 89.0102 | 34.4138 | 0 | -6.7199 | 6 | 1.3327 | 3.7583 | 19.8296
1247 | 97.6662 | 97.6662 |  | 1890.8157 | 89.0468 | 31.974 | 0 | -6.7199 | 6 | 1.2383 | 3.4919 | 18.3181
1248 | 97.6068 | 97.6068 |  | 1889.6649 | 88.9231 | 29.7896 | 0 | -6.7199 | 6 | 1.1537 | 3.2533 | 16.9497
1249 | 97.5085 | 97.5085 |  | 1887.7611 | 88.9768 | 29.7039 | 0 | -6.7199 | 6 | 1.1503 | 3.244 | 16.8971
1250 | 97.4189 | 97.4189 |  | 1886.0283 | 89.0166 | 29.8982 | 0 | -6.7199 | 6 | 1.1579 | 3.2652 | 17.0209
1251 | 97.337 | 97.337 |  | 1884.4412 | 89.0565 | 29.8755 | 0 | -6.7199 | 6 | 1.157 | 3.2627 | 17.0078
1252 | 97.2598 | 97.2598 |  | 1882.9466 | 88.9407 | 30.2107 | 0 | -6.7199 | 6 | 1.17 | 3.2993 | 17.2197
1253 | 97.225 | 97.225 |  | 1882.2733 | 88.9805 | 31.6279 | 0 | -6.7199 | 6 | 1.2249 | 3.4541 | 18.1074
1254 | 97.2627 | 97.2627 |  | 1883.0041 | 89.0124 | 32.9203 | 0 | -6.7199 | 6 | 1.2749 | 3.5952 | 18.9103
1255 | 97.3101 | 97.3101 |  | 1883.9207 | 89.049 | 31.7801 | 0 | -6.7199 | 6 | 1.2308 | 3.4707 | 18.2013
1256 | 97.2926 | 97.2926 |  | 1883.5823 | 88.9254 | 31.6111 | 0 | -6.7199 | 6 | 1.2242 | 3.4523 | 18.0961
1257 | 97.3079 | 97.3079 |  | 1883.8783 | 88.9712 | 31.3412 | 0 | -6.7199 | 6 | 1.2138 | 3.4228 | 17.9274
1258 | 97.1535 | 97.1535 |  | 1880.8886 | 89.0603 | 23.8053 | 0 | -6.7199 | 6 | 0.92191 | 2.5998 | 13.1303
1259 | 96.5865 | 96.5865 |  | 1869.9123 | 88.9967 | 16.81 | 0 | -6.7199 | 6 | 0.651 | 1.8358 | 8.5275
1260 | 95.8768 | 95.8768 |  | 1856.1717 | 89.0564 | 16.3409 | 0 | -6.7199 | 6 | 0.63284 | 1.7846 | 8.2339
1261 | 95.2531 | 95.2531 |  | 1844.0969 | 89.0633 | 19.4261 | 0 | -6.7199 | 6 | 0.75232 | 2.1215 | 10.3081
1262 | 94.9293 | 94.9293 |  | 1837.8292 | 89.0652 | 28.802 | 0 | -6.7199 | 6 | 1.1154 | 3.1455 | 16.3648
1263 | 95.065 | 95.065 |  | 1840.4564 | 89.0184 | 33.7044 | 0 | -6.7199 | 6 | 1.3053 | 3.6809 | 19.4099
1264 | 95.1826 | 95.1826 |  | 1842.7324 | 89.1337 | 32.6431 | 0 | -6.7199 | 6 | 1.2642 | 3.565 | 18.7562
1265 | 95.2922 | 95.2922 |  | 1844.8542 | 89.0934 | 30.791 | 0 | -6.7199 | 6 | 1.1924 | 3.3627 | 17.6065
1266 | 95.2165 | 95.2165 |  | 1843.3886 | 89.0484 | 27.3241 | 0 | -6.7199 | 6 | 1.0582 | 2.9841 | 15.4264
1267 | 95.0707 | 95.0707 |  | 1840.5653 | 89.0357 | 26.7299 | 0 | -6.7199 | 6 | 1.0352 | 2.9192 | 15.0511
1268 | 94.9115 | 94.9115 |  | 1837.4836 | 89.1042 | 26.7972 | 0 | -6.7199 | 6 | 1.0378 | 2.9265 | 15.0964
1269 | 94.7777 | 94.7777 |  | 1834.8946 | 88.9561 | 27.2635 | 0 | -6.7199 | 6 | 1.0558 | 2.9775 | 15.3947
1270 | 94.6397 | 94.6397 |  | 1832.2217 | 89.1353 | 26.0916 | 0 | -6.7199 | 6 | 1.0105 | 2.8495 | 14.6514
1271 | 94.4526 | 94.4526 |  | 1828.5998 | 89.1221 | 26.4377 | 0 | -6.7199 | 6 | 1.0239 | 2.8873 | 14.875
1272 | 94.3413 | 94.3413 |  | 1826.4445 | 89.0642 | 27.2162 | 0 | -6.7199 | 6 | 1.054 | 2.9723 | 15.3712
1273 | 94.187 | 94.187 |  | 1823.4573 | 89.0365 | 25.2693 | 0 | -6.7199 | 6 | 0.97861 | 2.7597 | 14.1336
1274 | 93.951 | 93.951 |  | 1818.8893 | 89.0599 | 24.3079 | -9.2754 | 2.5555 | 6 | 0.94137 | 2.6547 | 13.521
1275 | 93.6283 | 93.6283 |  | 1812.6421 | 89.0806 | 20.2061 | -9.2754 | 2.5555 | 6 | 0.78253 | 2.2067 | 10.8627
1276 | 93.0577 | 93.0577 |  | 1801.5949 | 89.0826 | 16.6061 | -8.489 | 1.7691 | 6 | 0.64311 | 1.8136 | 8.4936
1277 | 92.4523 | 92.4523 |  | 1789.8749 | 89.0895 | 16.584 | -8.489 | 1.7691 | 6 | 0.64225 | 1.8112 | 8.4956
1278 | 91.7903 | 91.7903 |  | 1777.0583 | 89.0964 | 13.0475 | -8.5973 | 1.8773 | 6 | 0.50529 | 1.4249 | 6.135
1279 | 90.9857 | 90.9857 |  | 1761.4812 | 89.0472 | 14.0051 | -13.8102 | 7.0903 | 6 | 0.54238 | 1.5295 | 6.8072
1280 | 90.4286 | 90.4286 |  | 1750.6951 | 88.9417 | 17.6387 | -0.72156 | -5.9984 | 6 | 0.68309 | 1.9263 | 9.2487
1281 | 89.9665 | 89.9665 |  | 1741.7494 | 88.9898 | 18.2238 | -0.72156 | -5.9984 | 6 | 0.70576 | 1.9902 | 9.6458
1282 | 89.4663 | 89.4663 |  | 1732.0648 | 89.038 | 13.8191 | -8.2209 | 1.501 | 6 | 0.53517 | 1.5092 | 6.726
1283 | 88.6295 | 88.6295 |  | 1715.8648 | 88.9476 | 9.2437 | -5.6425 | -1.0774 | 6 | 0.35798 | 1.0095 | 3.6363
1284 | 87.823 | 87.823 |  | 1700.2519 | 88.9792 | 12.9998 | -7.1359 | 0.41593 | 6 | 0.50345 | 1.4197 | 6.221
1285 | 87.264 | 87.264 |  | 1689.4281 | 89.0442 | 15.6324 | -10.8353 | 4.1154 | 6 | 0.6054 | 1.7072 | 7.9974
1286 | 86.6694 | 86.6694 |  | 1677.9166 | 88.9921 | 12.0175 | -22.1432 | 15.4233 | 6 | 0.4654 | 1.3124 | 5.5907
1287 | 85.8894 | 85.8894 |  | 1662.8162 | 89.0657 | 11.2 | -3.2841 | -3.4358 | 6 | 0.43374 | 1.2232 | 5.0598
1288 | 85.257 | 85.257 |  | 1650.573 | 89.0128 | 12.0325 | 0 | -6.7199 | 6 | 0.46599 | 1.3141 | 5.6413
1289 | 84.5519 | 84.5519 |  | 1636.9234 | 89.0864 | 10.9679 | -7.3377 | 0.6178 | 6 | 0.42475 | 1.1978 | 4.9416
1290 | 83.9452 | 83.9452 |  | 1625.176 | 89.0335 | 14.5689 | 0 | -6.7199 | 6 | 0.56421 | 1.5911 | 7.3722
1291 | 83.4954 | 83.4954 |  | 1616.4686 | 89.0964 | 12.2969 | 0 | -6.7199 | 6 | 0.47622 | 1.343 | 5.8675
1292 | 82.7248 | 82.7248 |  | 1601.5493 | 89.0227 | 7.9581 | -6.8442 | 0.12429 | 6 | 0.3082 | 0.86911 | 2.9438
1293 | 81.9719 | 81.9719 |  | 1586.9735 | 89.071 | 11.2142 | -7.4899 | 0.76995 | 6 | 0.43429 | 1.2247 | 5.1807
1294 | 81.4737 | 81.4737 |  | 1577.3292 | 89.0037 | 15.171 | -18.3019 | 11.5819 | 6 | 0.58753 | 1.6568 | 7.8256
1295 | 81.0415 | 81.0415 |  | 1568.9621 | 89.0659 | 12.1336 | -8.4955 | 1.7756 | 6 | 0.4699 | 1.3251 | 5.8221
1296 | 80.3888 | 80.3888 |  | 1556.3248 | 88.9986 | 10.1061 | 0 | -6.7199 | 6 | 0.39138 | 1.1037 | 4.4769
1297 | 79.8279 | 79.8279 |  | 1545.4656 | 89.0578 | 11.9375 | 0 | -6.7199 | 6 | 0.46231 | 1.3037 | 5.7217
1298 | 79.3186 | 79.3186 |  | 1535.6052 | 88.9491 | 12.3507 | -7.9223 | 1.2023 | 6 | 0.47831 | 1.3488 | 6.0095
1299 | 78.8646 | 78.8646 |  | 1526.8167 | 88.9668 | 13.95 | -9.089 | 2.3691 | 6 | 0.54024 | 1.5235 | 7.078
1300 | 78.5572 | 78.5572 |  | 1520.8644 | 88.9775 | 16.4793 | -9.2754 | 2.5555 | 6 | 0.6382 | 1.7997 | 8.7348
1301 | 78.3733 | 78.3733 |  | 1517.3046 | 89.027 | 17.5232 | -9.2754 | 2.5555 | 6 | 0.67862 | 1.9137 | 9.4112
1302 | 78.1907 | 78.1907 |  | 1513.7707 | 89.0443 | 16.5489 | -9.2754 | 2.5555 | 6 | 0.64089 | 1.8073 | 8.7859
1303 | 77.9365 | 77.9365 |  | 1508.8488 | 88.9574 | 15.0502 | -0.72156 | -5.9984 | 6 | 0.58285 | 1.6436 | 7.8173
1304 | 77.6466 | 77.6466 |  | 1503.2358 | 88.9661 | 15.1993 | -10.8353 | 4.1154 | 6 | 0.58862 | 1.6599 | 7.9199
1305 | 77.3305 | 77.3305 |  | 1497.116 | 89.0065 | 13.2436 | -9.0073 | 2.2874 | 6 | 0.51288 | 1.4463 | 6.6456
1306 | 76.8668 | 76.8668 |  | 1488.1393 | 89.0303 | 11.352 | 0 | -6.7199 | 6 | 0.43963 | 1.2398 | 5.404
1307 | 76.4547 | 76.4547 |  | 1480.1617 | 89.054 | 14.2446 | -9.089 | 2.3691 | 6 | 0.55165 | 1.5557 | 7.3198
1308 | 76.2458 | 76.2458 |  | 1476.1175 | 88.9819 | 16.8338 | -9.2754 | 2.5555 | 6 | 0.65192 | 1.8384 | 8.9995
1309 | 76.1312 | 76.1312 |  | 1473.899 | 89.0164 | 17.8535 | -9.2754 | 2.5555 | 6 | 0.69142 | 1.9498 | 9.6533
1310 | 76.077 | 76.077 |  | 1472.8478 | 89.0465 | 18.2064 | -0.72156 | -5.9984 | 6 | 0.70508 | 1.9883 | 9.8785
1311 | 76.0166 | 76.0166 |  | 1471.6801 | 88.9813 | 17.1623 | -0.72156 | -5.9984 | 6 | 0.66465 | 1.8743 | 9.2133
1312 | 75.9118 | 75.9118 |  | 1469.6514 | 89.0115 | 18.2977 | -9.2754 | 2.5555 | 6 | 0.70862 | 1.9983 | 9.9384
1313 | 75.8963 | 75.8963 |  | 1469.3499 | 89.045 | 17.9028 | -9.2754 | 2.5555 | 6 | 0.69333 | 1.9552 | 9.6875
1314 | 75.7312 | 75.7312 |  | 1466.1549 | 88.9764 | 15.5082 | -9.2754 | 2.5555 | 6 | 0.60059 | 1.6937 | 8.1536
1315 | 75.5187 | 75.5187 |  | 1462.0399 | 89.0177 | 15.4094 | -9.2754 | 2.5555 | 6 | 0.59676 | 1.6829 | 8.0933
1316 | 75.3117 | 75.3117 |  | 1458.0323 | 89.0729 | 15.3235 | -0.72156 | -5.9984 | 6 | 0.59344 | 1.6735 | 8.0411
1317 | 75.0939 | 75.0939 |  | 1453.8152 | 89.0374 | 14.1361 | -9.089 | 2.3691 | 6 | 0.54745 | 1.5438 | 7.2747
1318 | 74.6882 | 74.6882 |  | 1445.9614 | 88.9792 | 9.6295 | -7.3535 | 0.63357 | 6 | 0.37292 | 1.0516 | 4.3083
1319 | 74.0254 | 74.0254 |  | 1433.1298 | 89.0351 | 7.2599 | -14.9909 | 8.2709 | 6 | 0.28116 | 0.79286 | 2.7293
1320 | 73.4425 | 73.4425 |  | 1421.8448 | 89.0864 | 12.1812 | 0 | -6.7199 | 6 | 0.47174 | 1.3303 | 6.0289
1321 | 73.369 | 73.369 |  | 1420.4227 | 89.0602 | 19.4781 | -0.72156 | -5.9984 | 6 | 0.75433 | 2.1272 | 10.7051
1322 | 73.6162 | 73.6162 |  | 1425.2078 | 89.0505 | 24.5749 | -9.2754 | 2.5555 | 6 | 0.95171 | 2.6838 | 13.8353
1323 | 74.2195 | 74.2195 |  | 1436.8867 | 89.058 | 32.5667 | -7.8615 | 1.1416 | 6 | 1.2612 | 3.5566 | 18.5365
1324 | 75.2795 | 75.2795 |  | 1457.4083 | 89.0747 | 40.8255 | -11.5305 | 4.8105 | 6 | 1.5811 | 4.4586 | 23.1581
1325 | 76.6891 | 76.6891 |  | 1484.6993 | 88.9704 | 49.7895 | -5.0849 | -1.635 | 6 | 1.9282 | 5.4375 | 27.9306
1326 | 78.3879 | 78.3879 |  | 1517.588 | 88.9707 | 49.6589 | -5.0849 | -1.635 | 6 | 1.9231 | 5.4233 | 27.9862
1327 | 79.6344 | 79.6344 |  | 1541.7193 | 88.9529 | 38.8359 | -2.6475 | -4.0724 | 6 | 1.504 | 4.2413 | 22.2379
1328 | 80.4928 | 80.4928 |  | 1558.3385 | 88.9567 | 37.0118 | -8.3566 | 1.6367 | 6 | 1.4334 | 4.0421 | 21.2318
1329 | 81.2052 | 81.2052 |  | 1572.1306 | 89.0746 | 28.3699 | -9.2754 | 2.5555 | 6 | 1.0987 | 3.0983 | 16.1625
1330 | 81.1946 | 81.1946 |  | 1571.9244 | 89.0415 | 18.4936 | -9.2754 | 2.5555 | 6 | 0.7162 | 2.0197 | 9.9926
1331 | 81.0314 | 81.0314 |  | 1568.7661 | 88.9863 | 18.9674 | -0.72156 | -5.9984 | 6 | 0.73455 | 2.0714 | 10.2997
1332 | 80.9114 | 80.9114 |  | 1566.4423 | 89.0562 | 19.7012 | -9.2754 | 2.5555 | 6 | 0.76297 | 2.1516 | 10.7712
1333 | 80.8214 | 80.8214 |  | 1564.7006 | 88.9854 | 20.6047 | -9.2754 | 2.5555 | 6 | 0.79796 | 2.2502 | 11.3478
1334 | 80.8074 | 80.8074 |  | 1564.43 | 89.051 | 21.881 | -9.2754 | 2.5555 | 6 | 0.84739 | 2.3896 | 12.1552
1335 | 80.7485 | 80.7485 |  | 1563.2892 | 88.9628 | 17.1759 | -0.72156 | -5.9984 | 6 | 0.66517 | 1.8758 | 9.1485
1336 | 80.3977 | 80.3977 |  | 1556.497 | 89.0658 | 15.6675 | -0.72156 | -5.9984 | 6 | 0.60676 | 1.7111 | 8.173
1337 | 80.2318 | 80.2318 |  | 1553.2847 | 89.0228 | 20.0665 | -9.2754 | 2.5555 | 6 | 0.77712 | 2.1915 | 11.0126
1338 | 80.1884 | 80.1884 |  | 1552.4445 | 89.0823 | 20.4961 | -9.2754 | 2.5555 | 6 | 0.79375 | 2.2384 | 11.286
1339 | 80.133 | 80.133 |  | 1551.3735 | 89.0087 | 20.2001 | -9.2754 | 2.5555 | 6 | 0.78229 | 2.2061 | 11.0987
1340 | 80.0706 | 80.0706 |  | 1550.165 | 89.0682 | 19.7892 | -9.2754 | 2.5555 | 6 | 0.76638 | 2.1612 | 10.838
1341 | 79.9744 | 79.9744 |  | 1548.3025 | 88.9912 | 19.106 | -0.72156 | -5.9984 | 6 | 0.73992 | 2.0866 | 10.4033
1342 | 79.8807 | 79.8807 |  | 1546.4877 | 89.0506 | 19.5023 | -9.2754 | 2.5555 | 6 | 0.75527 | 2.1299 | 10.6576
1343 | 79.8137 | 79.8137 |  | 1545.1919 | 88.9737 | 20.6944 | -9.2754 | 2.5555 | 6 | 0.80143 | 2.26 | 11.4156
1344 | 79.9016 | 79.9016 |  | 1546.8928 | 89.0012 | 25.2353 | -9.2754 | 2.5555 | 6 | 0.97729 | 2.756 | 14.2483
1345 | 80.2688 | 80.2688 |  | 1554.0011 | 89.0918 | 29.1257 | -0.35035 | -6.3696 | 6 | 1.128 | 3.1808 | 16.6135
1346 | 80.7577 | 80.7577 |  | 1563.4662 | 89.0526 | 30.888 | 0 | -6.7199 | 6 | 1.1962 | 3.3733 | 17.6706
1347 | 81.2601 | 81.2601 |  | 1573.193 | 89.0164 | 29.1925 | -9.2754 | 2.5555 | 6 | 1.1305 | 3.1881 | 16.6596
1348 | 81.5579 | 81.5579 |  | 1578.9589 | 89.139 | 26.5679 | -9.2754 | 2.5555 | 6 | 1.0289 | 2.9015 | 15.065
1349 | 81.7745 | 81.7745 |  | 1583.1515 | 89.0622 | 24.3711 | -9.2754 | 2.5555 | 6 | 0.94382 | 2.6616 | 13.7073
1350 | 81.7458 | 81.7458 |  | 1582.5969 | 89.0287 | 18.6304 | -9.2754 | 2.5555 | 6 | 0.7215 | 2.0346 | 10.0721
1351 | 81.281 | 81.281 |  | 1573.5985 | 89.1098 | 7.5677 | -6.8442 | 0.12429 | 6 | 0.29307 | 0.82647 | 2.7213
1352 | 80.158 | 80.158 |  | 1551.8561 | 89.0379 | 0 | -17.7708 | 11.0509 | 6 | 0 | 0 | -1.574
1353 | 78.9422 | 78.9422 |  | 1528.3193 | 88.9657 | 1.9894 | -20.7682 | 14.0482 | 6 | 0.077045 | 0.21727 | -1.0829
1354 | 77.7702 | 77.7702 |  | 1505.6285 | 88.9777 | 1.6331 | 0 | -6.7199 | 6 | 0.063247 | 0.17836 | -1.2916
1355 | 76.6073 | 76.6073 |  | 1483.1151 | 88.9778 | 0 | -18.0012 | 11.2813 | 6 | 0 | 0 | -1.6171
1356 | 75.2867 | 75.2867 |  | 1457.5483 | 89.0027 | 0 | -13.0118 | 6.2919 | 6 | 0 | 0 | -2.318
1357 | 73.5701 | 73.5701 |  | 1424.3155 | 89.0218 | 0 | -14.9878 | 8.2678 | 6 | 0 | 0 | -2.2567
1358 | 71.3023 | 71.3023 |  | 1380.4115 | 89.044 | 0 | -20.4286 | 13.7087 | 6 | 0 | 0 | -2.1767
1359 | 68.9898 | 68.9898 |  | 1335.6404 | 89.0224 | 0 | -11.9551 | 5.2351 | 6 | 0 | 0 | -2.0961
1360 | 67.2274 | 67.2274 |  | 1301.5203 | 89.0586 | 0 | -8.8009 | 2.0809 | 6 | 0 | 0 | -2.0354
1361 | 64.8927 | 64.8927 |  | 1256.3216 | 89.0193 | 0 | -17.402 | 10.682 | 6 | 0 | 0 | -1.9558
1362 | 62.423 | 62.423 |  | 1208.5083 | 89.0772 | 0 | 0 | -6.7199 | 6 | 0 | 0 | -1.8726
1363 | 60.7358 | 60.7358 |  | 1175.8438 | 89.0679 | 0 | -18.7441 | 12.0241 | 6 | 0 | 0 | -1.8164
1364 | 59.8815 | 59.8815 |  | 1380.5911 | 89.0563 | 8.2288 | -0.68366 | -6.0363 | 5 | 0.31868 | 0.89867 | 3.457
1365 | 60.1486 | 60.1486 |  | 1386.7495 | 89.0356 | 24.5735 | -0.60716 | -6.1128 | 5 | 0.95166 | 2.6837 | 13.8225
1366 | 61.4472 | 61.4472 |  | 1416.6874 | 89.148 | 33.4704 | -3.1806 | -3.5394 | 5 | 1.2962 | 3.6553 | 19.021
1367 | 62.695 | 62.695 |  | 1445.4559 | 89.0769 | 26.5806 | -0.60716 | -6.1128 | 5 | 1.0294 | 2.9029 | 15.0466
1368 | 63.1685 | 63.1685 |  | 1456.3726 | 89.0211 | 13.2053 | -1.7529 | -4.967 | 5 | 0.5114 | 1.4422 | 6.6642
1369 | 62.6546 | 62.6546 |  | 1444.5264 | 89.0536 | 2.6435 | -10.9027 | 4.1828 | 5 | 0.10238 | 0.2887 | -0.46892
1370 | 61.3823 | 61.3823 |  | 1415.1925 | 89.0161 | 0 | -20.9723 | 14.2524 | 5 | 0 | 0 | -2.24
1371 | 59.4716 | 59.4716 |  | 1371.1392 | 89.0619 | 0 | -19.672 | 12.9521 | 5 | 0 | 0 | -2.16
1372 | 58.3578 | 58.3578 |  | 1345.4603 | 89.004 | 4.8911 | -0.14545 | -6.5745 | 5 | 0.18942 | 0.53416 | 1.2502
1373 | 58.1121 | 58.1121 |  | 1339.7951 | 89.0721 | 11.1876 | 0 | -6.7199 | 5 | 0.43326 | 1.2218 | 5.464
1374 | 58.0111 | 58.0111 |  | 1337.4679 | 89.0929 | 9.0155 | -0.099116 | -6.6208 | 5 | 0.34915 | 0.98459 | 4.0368
1375 | 57.5504 | 57.5504 |  | 1326.8453 | 89.1368 | 4.1046 | -20.5785 | 13.8586 | 5 | 0.15896 | 0.44827 | 0.74183
1376 | 56.6215 | 56.6215 |  | 1305.4296 | 89.1594 | 0 | -21.7147 | 14.9948 | 5 | 0 | 0 | -2.0423
1377 | 55.0297 | 55.0297 |  | 2121.7475 | 89.1876 | 0 | -8.5581 | 1.8382 | 3 | 0 | 0 | -3.6843
1378 | 51.965 | 51.965 |  | 2003.5853 | 89.0012 | 0 | -6.9292 | 0.20928 | 3 | 0 | 0 | -3.4191
1379 | 48.1168 | 48.1168 |  | 1855.2113 | 89.0896 | 0 | -0.78366 | -5.9363 | 3 | 0 | 0 | -3.1006
1380 | 42.7942 | 42.7942 |  | 1649.9926 | 89.0121 | 0 | -25.9419 | 19.222 | 3 | 0 | 0 | -2.6847
1381 | 37.225 | 37.225 |  | 1435.2649 | 88.9661 | 0 | -14.1399 | 7.42 | 3 | 0 | 0 | -2.2769
1382 | 31.9297 | 31.9297 |  | 1231.0947 | 88.9025 | 0 | -8.8353 | 2.1154 | 3 | 0 | 0 | -1.9118
1383 | 28.0746 | 28.0746 |  | 1082.4547 | 88.8511 | 0 | -11.4443 | 4.7244 | 3 | 0 | 0 | -1.6581
1384 | 29.158 | 29.158 |  | 1124.2274 | 88.901 | 20.7943 | -2.2771 | -4.4428 | 3 | 0.8053 | 2.271 | 11.4525
1385 | 31.7886 | 31.7886 |  | 1225.6561 | 88.9237 | 28.8578 | -0.60426 | -6.1157 | 3 | 1.1176 | 3.1516 | 16.134
1386 | 35.0033 | 35.0033 |  | 1349.6033 | 89.0554 | 26.7374 | -1.8616 | -4.8583 | 3 | 1.0355 | 2.92 | 15.0802
1387 | 36.6255 | 36.6255 |  | 1412.1477 | 89.0351 | 15.4116 | 0 | -6.7199 | 3 | 0.59685 | 1.6831 | 8.1346
1388 | 37.6012 | 37.6012 |  | 1449.7679 | 89.0369 | 15.1146 | 0 | -6.7199 | 3 | 0.58534 | 1.6507 | 7.9131
1389 | 38.9697 | 38.9697 |  | 1502.5309 | 89.005 | 25.4164 | -2.2771 | -4.4428 | 3 | 0.98431 | 2.7757 | 14.3587
1390 | 41.9703 | 41.9703 |  | 1618.2253 | 89.0413 | 44.3625 | -1.1453 | -5.5747 | 3 | 1.718 | 4.8448 | 25.4479
1391 | 45.7001 | 45.7001 |  | 1762.0315 | 88.995 | 40.7828 | -38.417 | 31.6971 | 3 | 1.5794 | 4.4539 | 23.621
1392 | 48.3942 | 48.3942 |  | 1375.2953 | 88.9378 | 51.8261 | -7.254 | 0.53409 | 4 | 2.0071 | 5.66 | 28.4356
1393 | 52.4242 | 52.4242 |  | 1489.8219 | 89.0538 | 48.6936 | -78.5703 | 63.8013 | 4 | 1.8858 | 5.3179 | 27.3915
1394 | 53.6286 | 53.6286 |  | 1236.4264 | 89.0222 | 18.1298 | 0 | -6.7199 | 5 | 0.70211 | 1.98 | 9.907
1395 | 54.5414 | 54.5414 |  | 1257.4734 | 89.1103 | 21.6105 | -3.0039 | -3.7161 | 5 | 0.83691 | 2.3601 | 12.0047
1396 | 55.1202 | 55.1202 |  | 1270.8171 | 89.1261 | 14.1296 | 0 | -6.7199 | 5 | 0.5472 | 1.5431 | 7.4129
1397 | 55.1025 | 55.1025 |  | 1270.4082 | 89.1717 | 7.4759 | 0 | -6.7199 | 5 | 0.28952 | 0.81645 | 3.0983
1398 | 54.6165 | 54.6165 |  | 1259.2032 | 89.1942 | 3.7844 | -0.22308 | -6.4969 | 5 | 0.14656 | 0.4133 | 0.62987
1399 | 53.9264 | 53.9264 |  | 1243.293 | 89.2167 | 2.0962 | -6.5442 | -0.17575 | 5 | 0.08118 | 0.22893 | -0.50092
1400 | 52.9553 | 52.9553 |  | 1220.9038 | 89.2393 | 0 | -13.1821 | 6.4621 | 5 | 0 | 0 | -1.8941
1401 | 51.514 | 51.514 |  | 1187.6752 | 89.2393 | 0 | -6.436 | -0.28394 | 5 | 0 | 0 | -1.8367
1402 | 49.7639 | 49.7639 |  | 1414.2218 | 89.2237 | 0 | 0 | -6.7199 | 4 | 0 | 0 | -2.2383
1403 | 47.9918 | 47.9918 |  | 1363.8609 | 89.0873 | 0 | -10.5331 | 3.8132 | 4 | 0 | 0 | -2.1468
1404 | 46.5403 | 46.5403 |  | 1322.6119 | 89.0544 | 0 | -16.7471 | 10.0271 | 4 | 0 | 0 | -2.0729
1405 | 43.4337 | 43.4337 |  | 1234.3256 | 89.0451 | 0 | 0 | -6.7199 | 4 | 0 | 0 | -1.9174
1406 | 38.7887 | 38.7887 |  | 1102.32 | 89.0375 | 0 | -4.5692 | -2.1507 | 4 | 0 | 0 | -1.6914
1407 | 34.1953 | 34.1953 |  | 971.7821 | 89.0384 | 0 | -13.3299 | 6.61 | 4 | 0 | 0 | -1.475
1408 | 29.5122 | 29.5122 |  | 1137.8856 | 88.9414 | 0 | -63.4761 | 56.7561 | 3 | 0 | 0 | -1.7516
1409 | 28.1187 | 28.1187 |  | 1732.4423 | 88.956 | 3.3308 | -52.9472 | 46.2272 | 2 | 0.12899 | 0.36376 | -0.53122
1410 | 27.068 | 27.068 |  | 1667.7082 | 88.9876 | 4.3533 | -9.0885 | 2.3686 | 2 | 0.16859 | 0.47543 | 0.31906
1411 | 27.3538 | 27.3538 |  | 1685.3178 | 89.0567 | 9.0479 | -4.1411 | -2.5788 | 2 | 0.3504 | 0.98812 | 3.5536
1412 | 27.2871 | 27.2871 |  | 1681.209 | 88.996 | 3.7476 | -2.8743 | -3.8456 | 2 | 0.14513 | 0.40928 | -0.13422
1413 | 26.6073 | 26.6073 |  | 1639.3248 | 89.065 | 3.5889 | -2.8743 | -3.8456 | 2 | 0.13899 | 0.39195 | -0.16534
1414 | 26.4057 | 26.4057 |  | 1626.904 | 89.0075 | 6.6834 | -5.4226 | -1.2974 | 2 | 0.25883 | 0.72989 | 2.0213
1415 | 26.7939 | 26.7939 |  | 1650.8216 | 89.0388 | 12.1668 | -2.7115 | -4.0085 | 2 | 0.47118 | 1.3287 | 5.7314
1416 | 28.4395 | 28.4395 |  | 1752.2083 | 88.9252 | 18.9215 | -7.5427 | 0.82278 | 2 | 0.73278 | 2.0664 | 10.0922
1417 | 30.6607 | 30.6607 |  | 1889.0601 | 88.9003 | 24.3711 | -7.1272 | 0.40729 | 2 | 0.94382 | 2.6616 | 13.4877
1418 | 33.6482 | 33.6482 |  | 1297.356 | 88.8912 | 31.7793 | -3.3685 | -3.3514 | 3 | 1.2307 | 3.4706 | 17.8763
1419 | 36.9539 | 36.9539 |  | 1424.809 | 89.0239 | 33.5247 | -5.8698 | -0.85009 | 3 | 1.2983 | 3.6612 | 19.0639
1420 | 39.6984 | 39.6984 |  | 1530.6281 | 89.1502 | 27.5531 | -7.5427 | 0.82278 | 3 | 1.0671 | 3.0091 | 15.6595
1421 | 41.3569 | 41.3569 |  | 1594.5752 | 89.0336 | 17.6931 | -4.0646 | -2.6553 | 3 | 0.6852 | 1.9323 | 9.4555
1422 | 41.4614 | 41.4614 |  | 1598.603 | 89.0623 | 0 | -30.9984 | 24.2784 | 3 | 0 | 0 | -2.5799
1423 | 39.2516 | 39.2516 |  | 1513.4029 | 88.9874 | 0 | -22.2028 | 15.4829 | 3 | 0 | 0 | -2.4222
1424 | 36.9248 | 36.9248 |  | 1423.6894 | 88.9621 | 0 | -34.781 | 28.0611 | 3 | 0 | 0 | -2.2556
1425 | 35.6945 | 35.6945 |  | 1376.2514 | 88.9422 | 1.6326 | -42.7265 | 36.0066 | 3 | 0.063227 | 0.1783 | -1.0533
1426 | 35.1025 | 35.1025 |  | 1353.4266 | 89.0103 | 7.5351 | -3.4876 | -3.2323 | 3 | 0.29181 | 0.82291 | 3.0284
1427 | 36.162 | 36.162 |  | 1394.2768 | 89.0899 | 23.1637 | -6.2864 | -0.43351 | 3 | 0.89706 | 2.5297 | 12.9756
1428 | 38.6922 | 38.6922 |  | 1491.8341 | 89.088 | 29.7563 | -5.8709 | -0.849 | 3 | 1.1524 | 3.2497 | 16.9577
1429 | 40.9273 | 40.9273 |  | 1578.012 | 89.0281 | 25.5482 | -6.2864 | -0.43351 | 3 | 0.98941 | 2.7901 | 14.4378
1430 | 42.3417 | 42.3417 |  | 1632.5459 | 89.0862 | 13.9949 | -2.6219 | -4.098 | 3 | 0.54198 | 1.5284 | 6.9814
1431 | 42.0988 | 42.0988 |  | 1623.1784 | 89.0103 | 3.0917 | -30.5072 | 23.7873 | 3 | 0.11973 | 0.33765 | -0.48532
1432 | 40.7485 | 40.7485 |  | 1571.1168 | 89.0678 | 0 | -60.5888 | 53.8688 | 3 | 0 | 0 | -2.5318
1433 | 37.6519 | 37.6519 |  | 1451.7225 | 88.9694 | 0 | -32.1707 | 25.4508 | 3 | 0 | 0 | -2.3072
1434 | 33.6029 | 33.6029 |  | 1295.6075 | 89.0043 | 0 | -32.4023 | 25.6824 | 3 | 0 | 0 | -2.0249
1435 | 28.7169 | 28.7169 |  | 1107.2218 | 89.0484 | 0 | -24.2948 | 17.5748 | 3 | 0 | 0 | -1.6997
1436 | 23.4683 | 23.4683 |  | 1445.9256 | 88.9599 | 0 | -36.5979 | 29.878 | 2 | 0 | 0 | -2.2965
1437 | 19.9241 | 19.9241 |  | 1227.5627 | 89.0019 | 0 | -26.2798 | 19.5599 | 2 | 0 | 0 | -1.9056
1438 | 20.2838 | 20.2838 |  | 1249.7202 | 89.0734 | 11.0943 | -4.9575 | -1.7624 | 2 | 0.42965 | 1.2116 | 5.4902
1439 | 21.5355 | 21.5355 |  | 1326.8427 | 89.0619 | 7.6221 | -2.4294 | -4.2905 | 2 | 0.29518 | 0.83241 | 3.1224
1440 | 21.6792 | 21.6792 |  | 1335.6967 | 89.0832 | 7.5034 | -3.7971 | -2.9228 | 2 | 0.29058 | 0.81945 | 3.0311
1441 | 22.5505 | 22.5505 |  | 1389.38 | 89.0749 | 7.5311 | -3.4721 | -3.2479 | 2 | 0.29166 | 0.82248 | 2.9759
1442 | 22.0606 | 22.0606 |  | 1359.1957 | 89.075 | 1.8089 | -57.0492 | 50.3293 | 2 | 0.070052 | 0.19755 | -0.89973
1443 | 20.6822 | 20.6822 |  | 1274.2674 | 89.06 | 0 | -27.7721 | 21.0522 | 2 | 0 | 0 | -1.9576
1444 | 19.3405 | 19.3405 |  | 1191.6014 | 89.0882 | 0 | -25.7677 | 19.0478 | 2 | 0 | 0 | -1.8434
1445 | 18.1249 | 18.1249 |  | 1116.7101 | 89.1141 | 2.9754 | -10.1954 | 3.4755 | 2 | 0.11523 | 0.32494 | 0.3003
1446 | 18.4869 | 18.4869 |  | 1139.0115 | 89.1343 | 6.1906 | -5.3799 | -1.34 | 2 | 0.23974 | 0.67608 | 2.4129
1447 | 18.4434 | 18.4434 |  | 1136.331 | 89.1659 | 2.7351 | -7.1178 | 0.39786 | 2 | 0.10592 | 0.2987 | 0.10782
1448 | 17.7783 | 17.7783 |  | 1095.3533 | 89.1861 | 1.6181 | -16.5171 | 9.7971 | 2 | 0.062663 | 0.17671 | -0.58563
1449 | 16.3446 | 16.3446 |  | 1007.02 | 89.2063 | 0 | -24.9774 | 18.2574 | 2 | 0 | 0 | -1.5328
1450 | 12.4383 | 12.4383 |  | 800 | 89.1947 | 2.1884 | -10.3607 | 3.6408 | 2 | 0.08475 | 0.239 | -1.1993
1451 | 7.4103 | 7.4103 |  | 882.5843 | 89.183 | 0.0084301 | 0 | -6.7199 | 1 | 0.00032647 | 0.00092066 | -1.3306
1452 | 3.5356 | 3.5356 |  | 800 | 89.1626 | 2.1884 | -2.5114 | -4.2085 | 0 | 0.08475 | 0.239 | 0.097404
1453 | 0.87537 | 0.87537 |  | 800 | 89.184 | 2.1884 | -2.3901 | -4.3299 | 0 | 0.08475 | 0.239 | 0.37747
1454 | 0.0551 | 0.0551 |  | 0 | 89.2002 | 0 | 0 | -3.1029 | 0 | 0 | 0 | 0.28565
1455 | 0.0051296 | 0.0051296 |  | 0 | 89.2349 | 0 | 0 | -3.1029 | 0 | 0 | 0 | 0
1456 | 0 | 0 |  | 0 | 89.2436 | 0 | 0 | -3.1029 | 0 | 0 | 0 | 0
1457 | 0 | 0 |  | 0 | 89.3045 | 0 | 0 | -3.1029 | 0 | 0 | 0 | 0
1458 | 0 | 0 |  | 0 | 89.3132 | 0 | 0 | -3.1029 | 0 | 0 | 0 | 0
1459 | 0 | 0 |  | 0 | 89.3218 | 0 | 0 | -3.1029 | 0 | 0 | 0 | 0
1460 | 0 | 0 |  | 0 | 89.3305 | 0 | 0 | -3.1029 | 0 | 0 | 0 | 0
1461 | 0 | 0 |  | 0 | 89.3392 | 0 | 0 | -3.1029 | 0 | 0 | 0 | 0
1462 | 0 | 0 |  | 0 | 89.3479 | 0 | 0 | -3.1029 | 0 | 0 | 0 | 0
1463 | 0 | 0 |  | 0 | 89.3566 | 0 | 0 | -3.1029 | 0 | 0 | 0 | 0
1464 | 0 | 0 |  | 0 | 89.3653 | 0 | 0 | -3.1029 | 0 | 0 | 0 | 0
1465 | 0 | 0 |  | 0 | 89.374 | 0 | 0 | -3.1029 | 0 | 0 | 0 | 0
1466 | 0 | 0 |  | 0 | 89.3827 | 0 | 0 | -3.1029 | 0 | 0 | 0 | 0
1467 | 0 | 0 |  | 0 | 89.3913 | 0 | 0 | -3.1029 | 0 | 0 | 0 | 0
1468 | 0 | 0 |  | 0 | 89.4 | 0 | 0 | -3.1029 | 0 | 0 | 0 | 0
1469 | 0 | 0 |  | 0 | 89.4087 | 0 | 0 | -3.1029 | 0 | 0 | 0 | 0
1470 | 0 | 0 |  | 0 | 89.4174 | 0 | 0 | -3.1029 | 0 | 0 | 0 | 0
1471 | 0 | 0 |  | 0 | 89.4261 | 0 | 0 | -3.1029 | 0 | 0 | 0 | 0
1472 | 0 | 0 |  | 0 | 89.4348 | 0 | 0 | -3.1029 | 0 | 0 | 0 | 0
1473 | 0 | 0 |  | 0 | 89.4435 | 0 | 0 | -3.1029 | 0 | 0 | 0 | 0
1474 | 0.0027171 | 0.0027171 |  | 0 | 89.4522 | 0 | 0 | -3.1029 | 0 | 0 | 0 | 0
1475 | 0 | 0 |  | 0 | 89.4608 | 0 | 0 | -3.1029 | 0 | 0 | 0 | 0
1476 | 0 | 0 |  | 0 | 89.4695 | 0 | 0 | -3.1029 | 0 | 0 | 0 | 0
1477 | 0 | 0 |  | 0 | 89.4974 | 0 | 0 | -3.1029 | 0 | 0 | 0 | 0
1478 | 0 | 0 |  | 0 | 89.5061 | 0 | 0 | -3.1029 | 0 | 0 | 0 | 0.28565
1479 | 0 | 0 |  | 800 | 89.5176 | 2.1884 | -8.6659 | 1.946 | 0 | 0.08475 | 0.239 | 0.5086
1480 | 0.74661 | 0.74661 |  | 800 | 89.5492 | 2.1884 | -9.0191 | 2.2992 | 0 | 0.08475 | 0.239 | 0.23033
1481 | 2.2475 | 2.2475 |  | 800 | 89.5369 | 2.1884 | -8.2553 | 1.5354 | 1 | 0.08475 | 0.239 | 0.91092
1482 | 4.2361 | 4.2361 |  | 800 | 89.5226 | 2.1884 | -7.7413 | 1.0213 | 1 | 0.08475 | 0.239 | 1.6952
1483 | 6.357 | 6.357 |  | 800 | 89.5083 | 2.1884 | -9.129 | 2.409 | 1 | 0.08475 | 0.239 | 2.5169
1484 | 8.0688 | 8.0688 |  | 961.021 | 89.4939 | 4.6744 | -3.639 | -3.081 | 1 | 0.18102 | 0.51049 | 1.6408
1485 | 8.4564 | 8.4564 |  | 1007.1881 | 89.5083 | 4.4701 | -3.5861 | -3.1339 | 1 | 0.17312 | 0.48819 | 1.4491
1486 | 9.7755 | 9.7755 |  | 1164.2874 | 89.5272 | 7.2322 | -5.5337 | -1.1862 | 1 | 0.28008 | 0.78983 | 3.0671
1487 | 11.2064 | 11.2064 |  | 1334.721 | 89.5129 | 6.8087 | -3.4792 | -3.2408 | 1 | 0.26368 | 0.74358 | 2.566
1488 | 12.133 | 12.133 |  | 1445.0811 | 89.5058 | 7.813 | -8.226 | 1.5061 | 1 | 0.30257 | 0.85326 | 3.0866
1489 | 14.1781 | 14.1781 |  | 1688.6552 | 89.4357 | 14.851 | -3.8282 | -2.8917 | 1 | 0.57514 | 1.6219 | 7.4785
1490 | 17.6328 | 17.6328 |  | 2100.1233 | 89.3857 | 17.4302 | -14.8134 | 8.0935 | 1 | 0.67502 | 1.9036 | 8.5342
1491 | 19.7806 | 19.7806 |  | 1218.7195 | 89.1533 | 16.067 | -6.7046 | -0.015333 | 2 | 0.62223 | 1.7547 | 8.6458
1492 | 23.5545 | 23.5545 |  | 1451.2325 | 89.1503 | 29.9854 | -2.8297 | -3.8902 | 2 | 1.1612 | 3.2747 | 17.0614
1493 | 28.0653 | 28.0653 |  | 1729.1546 | 89.1856 | 27.7757 | -2.4324 | -4.2875 | 2 | 1.0757 | 3.0334 | 15.7798
1494 | 30.7642 | 30.7642 |  | 1895.4379 | 89.1212 | 26.8171 | -16.9144 | 10.1944 | 2 | 1.0386 | 2.9287 | 15.0563
1495 | 34.0905 | 34.0905 |  | 1314.4072 | 89.0048 | 30.2287 | -21.651 | 14.9311 | 3 | 1.1707 | 3.3013 | 17.0407
1496 | 36.5294 | 36.5294 |  | 1408.4428 | 89.1223 | 27.5058 | -6.7046 | -0.015333 | 3 | 1.0652 | 3.0039 | 15.5747
1497 | 39.7467 | 39.7467 |  | 1532.4907 | 89.1495 | 44.1991 | -8.7779 | 2.058 | 3 | 1.7117 | 4.827 | 25.163
1498 | 43.5302 | 43.5302 |  | 1678.3699 | 89.0798 | 39.7109 | -162.0191 | 63.8013 | 3 | 1.5379 | 4.3368 | 22.9228
1499 | 45.1678 | 45.1678 |  | 1283.6064 | 88.983 | 26.6254 | -5.7606 | -0.95933 | 4 | 1.0311 | 2.9078 | 14.9539
1500 | 47.4437 | 47.4437 |  | 1348.2831 | 89.0478 | 31.3392 | -5.445 | -1.2749 | 4 | 1.2137 | 3.4226 | 17.7165
1501 | 49.0086 | 49.0086 |  | 1392.755 | 89.0864 | 26.3805 | -4.5403 | -2.1796 | 4 | 1.0216 | 2.881 | 14.9006
1502 | 50.6838 | 50.6838 |  | 1440.3619 | 89.0543 | 26.9502 | -4.5403 | -2.1796 | 4 | 1.0437 | 2.9432 | 15.2646
1503 | 51.8319 | 51.8319 |  | 1472.9905 | 88.9772 | 20.7283 | -2.6899 | -4.03 | 4 | 0.80275 | 2.2638 | 11.4687
1504 | 52.4863 | 52.4863 |  | 1491.5881 | 88.9956 | 13.3111 | -3.0879 | -3.632 | 4 | 0.5155 | 1.4537 | 6.6962
1505 | 52.5286 | 52.5286 |  | 1211.0675 | 89.0308 | 13.1051 | -3.1696 | -3.5503 | 5 | 0.50752 | 1.4312 | 6.802
1506 | 53.1202 | 53.1202 |  | 1224.7068 | 89.1166 | 18.1296 | -2.6899 | -4.03 | 5 | 0.70211 | 1.9799 | 9.9071
1507 | 53.6279 | 53.6279 |  | 1236.4102 | 89.1516 | 15.1455 | -4.1038 | -2.6161 | 5 | 0.58654 | 1.6541 | 8.0685
1508 | 54.0455 | 54.0455 |  | 1246.0396 | 89.1971 | 17.119 | -4.9554 | -1.7646 | 5 | 0.66297 | 1.8696 | 9.2876
1509 | 54.6804 | 54.6804 |  | 1260.6764 | 89.2321 | 18.0877 | -3.0055 | -3.7144 | 5 | 0.70048 | 1.9754 | 9.8798
1510 | 55.2412 | 55.2412 |  | 1273.6076 | 89.2671 | 18.7638 | -3.0055 | -3.7144 | 5 | 0.72667 | 2.0492 | 10.2921
1511 | 56.045 | 56.045 |  | 1292.1382 | 89.302 | 23.1002 | -3.0055 | -3.7144 | 5 | 0.8946 | 2.5228 | 12.9041
1512 | 57.0637 | 57.0637 |  | 1315.626 | 89.3496 | 25.16 | -5.1715 | -1.5484 | 5 | 0.97437 | 2.7477 | 14.1318
1513 | 58.1122 | 58.1122 |  | 1339.7994 | 89.3723 | 25.6725 | -5.1715 | -1.5484 | 5 | 0.99422 | 2.8037 | 14.4493
1514 | 59.3595 | 59.3595 |  | 1368.5563 | 89.3973 | 35.1651 | -8.5623 | 1.8423 | 5 | 1.3618 | 3.8404 | 19.8785
1515 | 61.5918 | 61.5918 |  | 1420.0218 | 89.372 | 56.1029 | -5.2659 | -1.454 | 5 | 2.1727 | 6.127 | 30.6968
1516 | 64.8575 | 64.8575 |  | 1495.315 | 89.297 | 75.9814 | -6.1438 | -0.57615 | 5 | 2.9425 | 8.298 | 39.8869
1517 | 67.9267 | 67.9267 |  | 1566.076 | 89.3268 | 42.8919 | -10.8208 | 4.1008 | 5 | 1.6611 | 4.6842 | 24.5319
1518 | 68.6318 | 68.6318 |  | 1328.7091 | 89.2044 | 28.7223 | -5.1715 | -1.5484 | 6 | 1.1123 | 3.1368 | 16.206
1519 | 70.1713 | 70.1713 |  | 1358.5154 | 89.2739 | 45.9491 | -10.0683 | 3.3483 | 6 | 1.7795 | 5.0181 | 25.4948
1520 | 71.5829 | 71.5829 |  | 1385.8422 | 89.2065 | 36.7515 | -6.4612 | -0.25871 | 6 | 1.4233 | 4.0137 | 20.7826
1521 | 72.5583 | 72.5583 |  | 1404.7264 | 89.2121 | 29.7609 | -3.0055 | -3.7144 | 6 | 1.1526 | 3.2502 | 16.8873
1522 | 73.1201 | 73.1201 |  | 1415.6029 | 89.2329 | 24.7606 | -6.2142 | -0.50575 | 6 | 0.95891 | 2.7041 | 13.9445
1523 | 73.4972 | 73.4972 |  | 1422.9046 | 89.2008 | 23.3305 | -6.5854 | -0.13453 | 6 | 0.90352 | 2.5479 | 13.0807
1524 | 73.7783 | 73.7783 |  | 1428.3461 | 89.2083 | 21.3037 | -6.5854 | -0.13453 | 6 | 0.82503 | 2.3266 | 11.8376
1525 | 73.8051 | 73.8051 |  | 1428.8652 | 89.1841 | 14.3341 | -5.2885 | -1.4314 | 6 | 0.55512 | 1.5654 | 7.4261
1526 | 73.228 | 73.228 |  | 1417.6921 | 89.1754 | 3.5326 | -7.4366 | 0.71672 | 6 | 0.13681 | 0.38579 | 0.19707
1527 | 72.0686 | 72.0686 |  | 1395.2467 | 89.1088 | 0 | -34.2935 | 27.5736 | 6 | 0 | 0 | -1.5694
1528 | 70.927 | 70.927 |  | 1373.1451 | 89.1089 | 0 | -30.9306 | 24.2106 | 6 | 0 | 0 | -2.1636
1529 | 69.4456 | 69.4456 |  | 1344.4646 | 89.0939 | 0 | -24.5086 | 17.7886 | 6 | 0 | 0 | -2.1119
1530 | 67.3643 | 67.3643 |  | 1304.1704 | 89.0448 | 0 | -10.2797 | 3.5598 | 6 | 0 | 0 | -2.0401
1531 | 64.8979 | 64.8979 |  | 1256.4225 | 89.0842 | 0 | -8.0088 | 1.2888 | 6 | 0 | 0 | -1.956
1532 | 62.772 | 62.772 |  | 1215.2645 | 89.1058 | 0 | -8.7171 | 1.9972 | 6 | 0 | 0 | -1.8843
1533 | 61.6654 | 61.6654 |  | 1193.8398 | 89.0926 | 1.6319 | -32.0713 | 25.3513 | 6 | 0.063199 | 0.17822 | -0.73773
1534 | 60.8042 | 60.8042 |  | 1177.1673 | 89.1059 | 6.4574 | -0.41344 | -6.3065 | 6 | 0.25008 | 0.70522 | 2.5412
1535 | 60.7238 | 60.7238 |  | 1175.612 | 89.1261 | 12.3176 | 0 | -6.7199 | 6 | 0.47702 | 1.3452 | 6.3274
1536 | 60.6873 | 60.6873 |  | 1399.1694 | 89.1955 | 14.9374 | -3.4646 | -3.2553 | 5 | 0.57848 | 1.6313 | 7.8399
1537 | 61.2302 | 61.2302 |  | 1411.6841 | 89.1446 | 25.3613 | -0.49085 | -6.2291 | 5 | 0.98217 | 2.7697 | 14.3036
1538 | 62.5791 | 62.5791 |  | 1442.7851 | 89.089 | 40.978 | -5.4171 | -1.3028 | 5 | 1.587 | 4.4752 | 23.2031
1539 | 65.0331 | 65.0331 |  | 1499.3635 | 89.0049 | 63.5898 | -6.8766 | 0.15667 | 5 | 2.4626 | 6.9447 | 34.6263
1540 | 68.335 | 68.335 |  | 1575.4898 | 89.1929 | 75.0466 | -1.5339 | -5.186 | 5 | 2.9063 | 8.1959 | 40.2073
1541 | 71.5894 | 71.5894 |  | 1650.5197 | 89.2042 | 74.4501 | -4.5487 | -2.1712 | 5 | 2.8832 | 8.1307 | 40.516
1542 | 74.7447 | 74.7447 |  | 1723.268 | 89.1383 | 79.4885 | -2.9822 | -3.7378 | 5 | 3.0784 | 8.681 | 43.2528
1543 | 78.1122 | 78.1122 |  | 1800.9067 | 89.074 | 93.3391 | -6.2203 | -0.49964 | 5 | 3.6148 | 10.1936 | 49.7293
1544 | 81.7557 | 81.7557 |  | 1884.9084 | 89.1256 | 97.8185 | 0 | -6.7199 | 5 | 3.7882 | 10.6828 | 52.2832
1545 | 84.6516 | 84.6516 |  | 1951.6746 | 88.8576 | 61.0237 | -3.7504 | -2.9695 | 5 | 2.3633 | 6.6644 | 35.1916
1546 | 86.0459 | 86.0459 |  | 1665.8466 | 88.8855 | 63.8829 | -9.7977 | 3.0777 | 6 | 2.474 | 6.9767 | 35.7037
1547 | 88.3717 | 88.3717 |  | 1710.8739 | 88.9679 | 68.3954 | 0 | -6.7199 | 6 | 2.6488 | 7.4695 | 38.0977
1548 | 89.5192 | 89.5192 |  | 1733.09 | 89.0453 | 43.9649 | -3.5372 | -3.1828 | 6 | 1.7026 | 4.8014 | 25.4176
1549 | 90.4018 | 90.4018 |  | 1750.1763 | 88.8462 | 43.1606 | -2.662 | -4.0579 | 6 | 1.6715 | 4.7136 | 24.9806
1550 | 90.9523 | 90.9523 |  | 1760.8343 | 88.782 | 34.4907 | -2.3998 | -4.3202 | 6 | 1.3357 | 3.7667 | 19.8939
1551 | 91.2721 | 91.2721 |  | 1767.0256 | 88.8368 | 36.5283 | -4.2276 | -2.4923 | 6 | 1.4146 | 3.9893 | 21.1176
1552 | 91.8678 | 91.8678 |  | 1778.5574 | 88.8473 | 42.002 | -4.8611 | -1.8588 | 6 | 1.6266 | 4.5871 | 24.3419
1553 | 92.509 | 92.509 |  | 1790.9713 | 88.81 | 41.6187 | -4.8611 | -1.8588 | 6 | 1.6118 | 4.5452 | 24.1293
1554 | 93.1726 | 93.1726 |  | 1803.8189 | 88.7886 | 45.319 | -5.7362 | -0.98371 | 6 | 1.7551 | 4.9493 | 26.2728
1555 | 94.0221 | 94.0221 |  | 1820.2654 | 88.7672 | 48.5911 | -5.7362 | -0.98371 | 6 | 1.8818 | 5.3067 | 28.145
1556 | 94.8659 | 94.8659 |  | 1836.6015 | 88.7412 | 48.4894 | -5.7362 | -0.98371 | 6 | 1.8779 | 5.2955 | 28.1094
1557 | 95.6522 | 95.6522 |  | 1851.8237 | 88.7344 | 45.744 | -5.7362 | -0.98371 | 6 | 1.7715 | 4.9957 | 26.5633
1558 | 96.3601 | 96.3601 |  | 1865.5294 | 88.713 | 51.7154 | -5.7362 | -0.98371 | 6 | 2.0028 | 5.6479 | 29.9557
1559 | 97.512 | 97.512 |  | 1887.8294 | 88.653 | 61.271 | -3.989 | -2.7309 | 6 | 2.3728 | 6.6914 | 35.18
1560 | 98.6668 | 98.6668 |  | 1910.1876 | 88.6997 | 56.2158 | -5.2126 | -1.5073 | 6 | 2.1771 | 6.1394 | 32.5095
1561 | 99.7931 | 99.7931 |  | 1931.9922 | 88.6742 | 72.6 | -0.13142 | -6.5885 | 6 | 2.8116 | 7.9287 | 41.1242
1562 | 101.7294 | 101.7294 |  | 1969.4776 | 88.6373 | 82.7391 | -0.11475 | -6.6052 | 6 | 3.2042 | 9.036 | 46.1934
1563 | 103.2584 | 103.2584 |  | 1999.0805 | 88.6774 | 72.1786 | -0.44702 | -6.2729 | 6 | 2.7953 | 7.8827 | 41.1355
1564 | 104.7747 | 104.7747 |  | 2028.4361 | 88.7121 | 80.1728 | 0 | -6.7199 | 6 | 3.1049 | 8.7557 | 45.2145
1565 | 106.4544 | 106.4544 |  | 2060.9551 | 88.7929 | 84.01 | -1.6917 | -5.0282 | 6 | 3.2535 | 9.1748 | 47.1981
1566 | 108.1193 | 108.1193 |  | 2093.1875 | 88.7723 | 87.7681 | -2.4147 | -4.3053 | 6 | 3.399 | 9.5852 | 49.1222
1567 | 109.9676 | 109.9676 |  | 2128.9698 | 88.7904 | 100 | -3.3193 | -3.4006 | 6 | 3.8727 | 10.921 | 54.9031
1568 | 111.9819 | 111.9819 |  | 2167.9674 | 88.6296 | 98.7707 | -3.3193 | -3.4006 | 6 | 3.8251 | 10.7868 | 54.5514
1569 | 113.6062 | 113.6062 |  | 2199.4131 | 88.4993 | 86.8522 | -0.88518 | -5.8348 | 6 | 3.3635 | 9.4852 | 49.0531
1570 | 115.0235 | 115.0235 |  | 2226.8516 | 88.5593 | 91.2119 | -0.88518 | -5.8348 | 6 | 3.5324 | 9.9613 | 51.2527
1571 | 116.6134 | 116.6134 |  | 2257.6317 | 88.4116 | 95.5954 | -0.88518 | -5.8348 | 6 | 3.7021 | 10.44 | 53.4428
1572 | 118.0485 | 118.0485 |  | 2285.4162 | 88.0486 | 89.8179 | -1.1034 | -5.6165 | 6 | 3.4784 | 9.8091 | 50.7347
1573 | 119.3019 | 119.3019 |  | 2309.6811 | 88.0743 | 88.0297 | 0 | -6.7199 | 6 | 3.4091 | 9.6138 | 49.9008
1574 | 120.4776 | 120.4776 |  | 2332.4441 | 88.2215 | 86.5979 | 0 | -6.7199 | 6 | 3.3537 | 9.4574 | 49.2216
1575 | 121.553 | 121.553 |  | 2353.2637 | 88.2408 | 87.1254 | 0 | -6.7199 | 6 | 3.3741 | 9.515 | 49.5191
1576 | 122.559 | 122.559 |  | 2372.7389 | 88.2911 | 79.5364 | 0 | -6.7199 | 6 | 3.0802 | 8.6862 | 45.619
1577 | 123.1323 | 123.1323 |  | 2383.8372 | 88.2916 | 68.9805 | -0.84424 | -5.8757 | 6 | 2.6714 | 7.5334 | 39.9076
1578 | 123.473 | 123.473 |  | 2390.4337 | 88.2296 | 61.6569 | -11.3231 | 4.6031 | 6 | 2.3878 | 6.7336 | 35.7671
1579 | 123.4355 | 123.4355 |  | 2389.7073 | 88.2466 | 50.1134 | -7.8177 | 1.0977 | 6 | 1.9407 | 5.4729 | 28.9669
1580 | 123.1856 | 123.1856 |  | 2384.8702 | 88.213 | 51.7077 | -7.8177 | 1.0977 | 6 | 2.0025 | 5.647 | 29.9335
1581 | 123.096 | 123.096 |  | 2383.1357 | 88.1352 | 50.8039 | -7.8177 | 1.0977 | 6 | 1.9675 | 5.5483 | 29.3931
1582 | 122.7671 | 122.7671 |  | 2376.768 | 88.1004 | 45.1305 | -7.6242 | 0.90428 | 6 | 1.7478 | 4.9287 | 25.9485
1583 | 122.4397 | 122.4397 |  | 2370.4297 | 88.0638 | 46.8627 | -7.8177 | 1.0977 | 6 | 1.8149 | 5.1179 | 27.0222
1584 | 122.1594 | 122.1594 |  | 2365.0025 | 88.0726 | 47.5652 | -7.8177 | 1.0977 | 6 | 1.8421 | 5.1946 | 27.4596
1585 | 121.8884 | 121.8884 |  | 2359.7562 | 88.0871 | 45.8847 | -7.6242 | 0.90428 | 6 | 1.777 | 5.0111 | 26.4407
1586 | 121.317 | 121.317 |  | 2348.6938 | 88.0504 | 26.5005 | -2.9344 | -3.7855 | 6 | 1.0263 | 2.8941 | 14.0895
1587 | 119.9982 | 119.9982 |  | 2323.1617 | 88.1722 | 19.0371 | -2.9344 | -3.7855 | 6 | 0.73725 | 2.079 | 9.1297
1588 | 119.1085 | 119.1085 |  | 2305.9381 | 88.206 | 38.3193 | -7.9177 | 1.1978 | 6 | 1.484 | 4.1849 | 21.8262
1589 | 118.8625 | 118.8625 |  | 2301.1759 | 88.2224 | 46.6958 | -7.8177 | 1.0977 | 6 | 1.8084 | 5.0997 | 27.0219
1590 | 118.3528 | 118.3528 |  | 2291.3068 | 88.0916 | 21.86 | -2.9344 | -3.7855 | 6 | 0.84657 | 2.3873 | 11.1204
1591 | 116.9086 | 116.9086 |  | 2263.3481 | 88.0741 | 17.5128 | -2.9344 | -3.7855 | 6 | 0.67822 | 1.9126 | 8.2323
1592 | 116.1545 | 116.1545 |  | 2248.7489 | 88.0173 | 35.5805 | -5.0729 | -1.647 | 6 | 1.3779 | 3.8858 | 20.1903
1593 | 115.6816 | 115.6816 |  | 2239.592 | 88.014 | 35.3211 | -5.0729 | -1.647 | 6 | 1.3679 | 3.8574 | 20.0406
1594 | 115.1792 | 115.1792 |  | 2229.8658 | 88.0108 | 34.0714 | -4.5779 | -2.142 | 6 | 1.3195 | 3.7209 | 19.2605
1595 | 114.6879 | 114.6879 |  | 2220.3543 | 88.09 | 35.2817 | -5.0729 | -1.647 | 6 | 1.3664 | 3.8531 | 20.0465
1596 | 114.326 | 114.326 |  | 2213.3493 | 88.2217 | 39.9316 | -7.9177 | 1.1978 | 6 | 1.5464 | 4.361 | 22.9774
1597 | 114.1694 | 114.1694 |  | 2210.3161 | 88.235 | 44.0184 | -7.6242 | 0.90428 | 6 | 1.7047 | 4.8073 | 25.4975
1598 | 114.0132 | 114.0132 |  | 2207.292 | 88.1805 | 39.1907 | -49.088 | 42.3681 | 6 | 1.5177 | 4.28 | 22.5242
1599 | 113.4797 | 113.4797 |  | 2196.9636 | 88.2366 | 28.7172 | -3.7915 | -2.9284 | 6 | 1.1121 | 3.1362 | 15.8634
1600 | 112.7232 | 112.7232 |  | 2182.3187 | 88.3768 | 23.836 | -4.1661 | -2.5539 | 6 | 0.9231 | 2.6031 | 12.6776
1601 | 111.7636 | 111.7636 |  | 2163.7412 | 88.4686 | 18.3311 | -3.4124 | -3.3075 | 6 | 0.70991 | 2.0019 | 9.0148
1602 | 110.6647 | 110.6647 |  | 2142.4662 | 88.5574 | 17.2636 | -3.4124 | -3.3075 | 6 | 0.66857 | 1.8854 | 8.3331
1603 | 109.675 | 109.675 |  | 2123.3049 | 88.6463 | 20.5933 | -3.4124 | -3.3075 | 6 | 0.79752 | 2.249 | 10.6261
1604 | 108.8422 | 108.8422 |  | 2107.1827 | 88.725 | 22.3921 | -3.3884 | -3.3315 | 6 | 0.86718 | 2.4454 | 11.8597
1605 | 108.0824 | 108.0824 |  | 2092.4725 | 88.7586 | 24.3014 | -14.1964 | 7.4765 | 6 | 0.94112 | 2.654 | 13.1512
1606 | 107.4264 | 107.4264 |  | 2079.7729 | 88.8199 | 24.7482 | -4.2695 | -2.4504 | 6 | 0.95843 | 2.7028 | 13.4668
1607 | 106.8026 | 106.8026 |  | 2067.6959 | 88.8988 | 26.5527 | -5.0559 | -1.664 | 6 | 1.0283 | 2.8998 | 14.6675
1608 | 106.371 | 106.371 |  | 2059.3407 | 88.9715 | 31.3902 | -5.0559 | -1.664 | 6 | 1.2157 | 3.4281 | 17.7961
1609 | 106.1464 | 106.1464 |  | 2054.9914 | 89.0234 | 35.8366 | -5.551 | -1.169 | 6 | 1.3878 | 3.9137 | 20.6027
1610 | 106.1152 | 106.1152 |  | 2054.3873 | 89.0277 | 40.295 | -7.2271 | 0.50716 | 6 | 1.5605 | 4.4006 | 23.3527
1611 | 106.2444 | 106.2444 |  | 2056.8879 | 88.8807 | 43.4734 | -11.0775 | 4.3576 | 6 | 1.6836 | 4.7478 | 25.2758
1612 | 106.4436 | 106.4436 |  | 2060.7456 | 88.7994 | 44.1166 | -8.1022 | 1.3823 | 6 | 1.7085 | 4.818 | 25.6603
1613 | 106.6427 | 106.6427 |  | 2064.599 | 88.7181 | 44.2284 | -8.1022 | 1.3823 | 6 | 1.7128 | 4.8302 | 25.726
1614 | 106.8411 | 106.8411 |  | 2068.4407 | 88.6368 | 44.0723 | -8.1022 | 1.3823 | 6 | 1.7068 | 4.8132 | 25.631
1615 | 107.0251 | 107.0251 |  | 2072.0039 | 88.586 | 44.5655 | -8.1022 | 1.3823 | 6 | 1.7259 | 4.867 | 25.9253
1616 | 107.2626 | 107.2626 |  | 2076.6007 | 88.5352 | 46.7539 | -8.2957 | 1.5757 | 6 | 1.8106 | 5.106 | 27.2275
1617 | 107.774 | 107.774 |  | 2086.502 | 88.4844 | 64.2259 | -1.4631 | -5.2569 | 6 | 2.4873 | 7.0141 | 37.1454
1618 | 109.079 | 109.079 |  | 2111.7663 | 88.5498 | 80.4501 | -1.1034 | -5.6165 | 6 | 3.1156 | 8.786 | 45.6331
1619 | 110.3925 | 110.3925 |  | 2137.1957 | 88.5677 | 74.124 | 0 | -6.7199 | 6 | 2.8706 | 8.0951 | 42.4811
1620 | 111.4882 | 111.4882 |  | 2158.4091 | 88.5578 | 73.866 | -0.63377 | -6.0862 | 6 | 2.8606 | 8.0669 | 42.3875
1621 | 112.6861 | 112.6861 |  | 2181.5992 | 88.5394 | 80.1031 | -0.62537 | -6.0946 | 6 | 3.1022 | 8.7481 | 45.6432
1622 | 113.9488 | 113.9488 |  | 2206.0455 | 88.5592 | 80.1497 | 0 | -6.7199 | 6 | 3.104 | 8.7532 | 45.7202
1623 | 115.098 | 115.098 |  | 2228.2937 | 88.5904 | 79.2328 | 0 | -6.7199 | 6 | 3.0685 | 8.653 | 45.2936
1624 | 116.1027 | 116.1027 |  | 2247.7445 | 88.4858 | 68.6453 | 0 | -6.7199 | 6 | 2.6584 | 7.4968 | 39.7074
1625 | 116.5158 | 116.5158 |  | 2255.7429 | 88.255 | 53.8053 | -7.8177 | 1.0977 | 6 | 2.0837 | 5.8761 | 31.3123
1626 | 116.6423 | 116.6423 |  | 2258.1913 | 88.1331 | 52.6814 | -7.8177 | 1.0977 | 6 | 2.0402 | 5.7534 | 30.6501
1627 | 116.7329 | 116.7329 |  | 2259.9468 | 87.8784 | 46.4258 | -7.8177 | 1.0977 | 6 | 1.7979 | 5.0702 | 26.9081
1628 | 116.2894 | 116.2894 |  | 2251.3595 | 87.689 | 27.3814 | -2.9104 | -3.8096 | 6 | 1.0604 | 2.9903 | 14.8843
1629 | 115.1168 | 115.1168 |  | 2228.6576 | 87.6601 | 10.9658 | -1.0125 | -5.7075 | 6 | 0.42467 | 1.1976 | 3.7761
1630 | 113.4699 | 113.4699 |  | 2196.7747 | 87.664 | 7.7181 | -93.3849 | 63.8013 | 6 | 0.2989 | 0.84289 | 1.5609
1631 | 111.7246 | 111.7246 |  | 2162.9855 | 87.7637 | 3.9886 | -35.0722 | 28.3522 | 6 | 0.15447 | 0.4356 | -1.0235
1632 | 109.991 | 109.991 |  | 2129.4234 | 87.8109 | 6.4724 | -1.6761 | -5.0439 | 6 | 0.25066 | 0.70685 | 0.83783
1633 | 108.6274 | 108.6274 |  | 2103.0236 | 87.9007 | 12.7098 | -4.162 | -2.5579 | 6 | 0.49221 | 1.388 | 5.2853
1634 | 107.4626 | 107.4626 |  | 2080.4732 | 87.9858 | 14.5121 | -3.1443 | -3.5756 | 6 | 0.56201 | 1.5849 | 6.5788
1635 | 106.5208 | 106.5208 |  | 2062.2402 | 88.0929 | 23.94 | -4.2695 | -2.4504 | 6 | 0.92713 | 2.6145 | 12.9636
1636 | 106.1377 | 106.1377 |  | 2054.8227 | 88.1847 | 33.0019 | -5.0559 | -1.664 | 6 | 1.2781 | 3.6042 | 18.8238
1637 | 105.9334 | 105.9334 |  | 2050.8684 | 88.3011 | 35.7232 | -5.551 | -1.169 | 6 | 1.3835 | 3.9013 | 20.5358
1638 | 105.9087 | 105.9087 |  | 2050.3887 | 88.356 | 39.9299 | -7.2271 | 0.50716 | 6 | 1.5464 | 4.3608 | 23.1323
1639 | 105.8883 | 105.8883 |  | 2049.9942 | 88.2596 | 33.3866 | -5.0559 | -1.664 | 6 | 1.293 | 3.6462 | 19.0718
1640 | 105.4354 | 105.4354 |  | 2041.2257 | 88.3487 | 24.6638 | -4.2695 | -2.4504 | 6 | 0.95516 | 2.6935 | 13.4732
1641 | 104.8803 | 104.8803 |  | 2030.4806 | 88.4582 | 27.4 | -5.0559 | -1.664 | 6 | 1.0611 | 2.9924 | 15.2717
1642 | 104.4687 | 104.4687 |  | 2022.511 | 88.602 | 25.662 | -5.0559 | -1.664 | 6 | 0.99381 | 2.8026 | 14.154
1643 | 103.852 | 103.852 |  | 2010.5717 | 88.7674 | 23.775 | -4.2695 | -2.4504 | 6 | 0.92074 | 2.5965 | 12.9366
1644 | 103.4935 | 103.4935 |  | 2003.6305 | 88.9392 | 34.4497 | -6.5962 | -0.12371 | 6 | 1.3341 | 3.7623 | 19.7824
1645 | 103.6785 | 103.6785 |  | 2007.2131 | 89.046 | 47.2678 | -7.9245 | 1.2045 | 6 | 1.8305 | 5.1621 | 27.5305
1646 | 104.3092 | 104.3092 |  | 2019.4233 | 88.8939 | 56.8044 | -5.5224 | -1.1975 | 6 | 2.1999 | 6.2036 | 32.9852
1647 | 105.1795 | 105.1795 |  | 2036.2716 | 88.9365 | 60.2403 | -4.1465 | -2.5735 | 6 | 2.3329 | 6.5789 | 34.905
1648 | 106.0572 | 106.0572 |  | 2053.2641 | 88.9073 | 61.3374 | -10.1938 | 3.4738 | 6 | 2.3754 | 6.6987 | 35.5281
1649 | 107.0173 | 107.0173 |  | 2071.8521 | 88.923 | 67.2241 | -0.086153 | -6.6338 | 6 | 2.6034 | 7.3416 | 38.7322
1650 | 108.2078 | 108.2078 |  | 2094.9002 | 88.8443 | 74.0249 | 0 | -6.7199 | 6 | 2.8668 | 8.0843 | 42.3369
1651 | 109.538 | 109.538 |  | 2120.652 | 88.8039 | 81.0173 | -1.1034 | -5.6165 | 6 | 3.1376 | 8.8479 | 45.9417
1652 | 111.0522 | 111.0522 |  | 2149.9679 | 88.7913 | 85.9566 | -1.1034 | -5.6165 | 6 | 3.3288 | 9.3874 | 48.4628
1653 | 112.5264 | 112.5264 |  | 2178.5075 | 88.7787 | 84.8661 | -1.1034 | -5.6165 | 6 | 3.2866 | 9.2683 | 48.0166
1654 | 113.9347 | 113.9347 |  | 2205.7724 | 88.7661 | 86.9029 | -0.62537 | -6.0946 | 6 | 3.3655 | 9.4907 | 49.0962
1655 | 115.2514 | 115.2514 |  | 2231.2635 | 88.7956 | 77.122 | 0 | -6.7199 | 6 | 2.9867 | 8.4225 | 44.2065
1656 | 115.9942 | 115.9942 |  | 2245.6448 | 88.6697 | 62.8658 | -0.98504 | -5.7349 | 6 | 2.4346 | 6.8656 | 36.5109
1657 | 116.4808 | 116.4808 |  | 2255.0658 | 88.5179 | 61.7727 | -2.5462 | -4.1737 | 6 | 2.3923 | 6.7462 | 35.8964
1658 | 117.0418 | 117.0418 |  | 2265.9265 | 88.3788 | 68.5248 | 0 | -6.7199 | 6 | 2.6538 | 7.4836 | 39.6511
1659 | 117.859 | 117.859 |  | 2281.7469 | 88.148 | 75.8277 | 0 | -6.7199 | 6 | 2.9366 | 8.2812 | 43.5908
1660 | 118.7727 | 118.7727 |  | 2299.4369 | 88.062 | 77.8188 | 0 | -6.7199 | 6 | 3.0137 | 8.4986 | 44.6577
1661 | 119.7085 | 119.7085 |  | 2317.5544 | 88.1545 | 80.9416 | 0 | -6.7199 | 6 | 3.1346 | 8.8397 | 46.3068
1662 | 120.7103 | 120.7103 |  | 2336.9482 | 88.2312 | 82.8551 | 0 | -6.7199 | 6 | 3.2087 | 9.0486 | 47.3183
1663 | 121.6403 | 121.6403 |  | 2354.9534 | 88.2516 | 80.0119 | 0 | -6.7199 | 6 | 3.0986 | 8.7381 | 45.8574
1664 | 122.4135 | 122.4135 |  | 2369.9226 | 88.2544 | 75.4143 | 0 | -6.7199 | 6 | 2.9206 | 8.236 | 43.4237
1665 | 123.0213 | 123.0213 |  | 2381.6883 | 88.2403 | 72.4696 | 0 | -6.7199 | 6 | 2.8065 | 7.9144 | 41.8291
1666 | 123.5666 | 123.5666 |  | 2392.2467 | 88.1493 | 72.5346 | 0 | -6.7199 | 6 | 2.8091 | 7.9215 | 41.8633
1667 | 124.1093 | 124.1093 |  | 2402.7526 | 88.0641 | 73.6846 | 0 | -6.7199 | 6 | 2.8536 | 8.0471 | 42.4891
1668 | 124.6588 | 124.6588 |  | 2413.3907 | 88.114 | 73.9197 | 0 | -6.7199 | 6 | 2.8627 | 8.0728 | 42.6152
1669 | 125.1615 | 125.1615 |  | 2423.1234 | 88.103 | 72.5866 | -0.95386 | -5.7661 | 6 | 2.8111 | 7.9272 | 41.8833
1670 | 125.6009 | 125.6009 |  | 2431.6303 | 88.0305 | 71.5599 | -1 | -5.7199 | 6 | 2.7713 | 7.8151 | 41.3144
1671 | 125.9729 | 125.9729 |  | 2438.832 | 88.0034 | 68.3316 | -1.1195 | -5.6004 | 6 | 2.6463 | 7.4625 | 39.5138
1672 | 126.2023 | 126.2023 |  | 2443.2725 | 87.9926 | 65.5618 | -2.2367 | -4.4832 | 6 | 2.539 | 7.16 | 37.9472
1673 | 126.395 | 126.395 |  | 2447.0031 | 88.0647 | 65.3284 | -2.2367 | -4.4832 | 6 | 2.53 | 7.1345 | 37.8108
1674 | 126.5647 | 126.5647 |  | 2450.2889 | 88.1367 | 65.0866 | -2.2367 | -4.4832 | 6 | 2.5206 | 7.1081 | 37.6697
1675 | 126.72 | 126.72 |  | 2453.296 | 88.1766 | 64.1836 | -2.2367 | -4.4832 | 6 | 2.4856 | 7.0095 | 37.1511
1676 | 126.8166 | 126.8166 |  | 2455.1662 | 88.2165 | 62.4627 | -2.2367 | -4.4832 | 6 | 2.419 | 6.8216 | 36.161
1677 | 126.8766 | 126.8766 |  | 2456.3275 | 88.2679 | 62.2769 | -2.2367 | -4.4832 | 6 | 2.4118 | 6.8013 | 36.0524
1678 | 126.9304 | 126.9304 |  | 2457.3692 | 88.3192 | 61.6408 | -10.9674 | 4.2475 | 6 | 2.3872 | 6.7318 | 35.6837
1679 | 126.88 | 126.88 |  | 2456.3929 | 88.3141 | 55.7813 | -6.9384 | 0.21844 | 6 | 2.1602 | 6.0919 | 32.2531
1680 | 126.6367 | 126.6367 |  | 2451.6835 | 88.3501 | 52.4578 | -7.462 | 0.74207 | 6 | 2.0315 | 5.7289 | 30.2769
1681 | 126.3935 | 126.3935 |  | 2446.9751 | 88.3466 | 52.9222 | -7.462 | 0.74207 | 6 | 2.0495 | 5.7797 | 30.5638
1682 | 126.1518 | 126.1518 |  | 2442.2965 | 88.3032 | 52.819 | -7.462 | 0.74207 | 6 | 2.0455 | 5.7684 | 30.5099
1683 | 125.9383 | 125.9383 |  | 2438.1615 | 88.2599 | 53.6989 | -7.462 | 0.74207 | 6 | 2.0796 | 5.8645 | 31.0433
1684 | 125.7628 | 125.7628 |  | 2434.7644 | 88.2916 | 54.5903 | -7.462 | 0.74207 | 6 | 2.1141 | 5.9618 | 31.5801
1685 | 125.6471 | 125.6471 |  | 2432.525 | 88.2932 | 57.4961 | -6.2961 | -0.42387 | 6 | 2.2267 | 6.2792 | 33.3012
1686 | 125.655 | 125.655 |  | 2432.677 | 88.2879 | 60.2344 | -4.9201 | -1.7998 | 6 | 2.3327 | 6.5782 | 34.9002
1687 | 125.7402 | 125.7402 |  | 2434.3263 | 88.3106 | 64.0185 | -2.2367 | -4.4832 | 6 | 2.4793 | 6.9915 | 37.0774
1688 | 126.0765 | 126.0765 |  | 2440.8378 | 88.3372 | 76.7259 | 0 | -6.7199 | 6 | 2.9714 | 8.3793 | 44.1304
1689 | 126.7473 | 126.7473 |  | 2453.8249 | 88.3031 | 79.6881 | 0 | -6.7199 | 6 | 3.0861 | 8.7028 | 45.7172
1690 | 127.2127 | 127.2127 |  | 2462.8351 | 88.3234 | 72.3497 | -1 | -5.7199 | 6 | 2.8019 | 7.9013 | 41.7313
1691 | 127.5169 | 127.5169 |  | 2468.7244 | 88.246 | 67.4953 | -1.1195 | -5.6004 | 6 | 2.6139 | 7.3712 | 39.0159
1692 | 127.6785 | 127.6785 |  | 2471.8523 | 88.1848 | 67.8711 | -1.1195 | -5.6004 | 6 | 2.6285 | 7.4122 | 39.2246
1693 | 127.9263 | 127.9263 |  | 2476.6495 | 88.1236 | 67.5052 | -1.1195 | -5.6004 | 6 | 2.6143 | 7.3723 | 39.013
1694 | 127.9962 | 127.9962 |  | 2478.0033 | 88.1615 | 61.7361 | -2.2367 | -4.4832 | 6 | 2.3909 | 6.7422 | 35.7104
1695 | 127.9835 | 127.9835 |  | 2477.7567 | 88.2719 | 61.8145 | -2.2367 | -4.4832 | 6 | 2.3939 | 6.7508 | 35.7562
1696 | 128.0354 | 128.0354 |  | 2478.7628 | 88.3601 | 65.72 | -2.2367 | -4.4832 | 6 | 2.5451 | 7.1773 | 37.9978
1697 | 128.2286 | 128.2286 |  | 2482.5031 | 88.4608 | 69.6259 | -1.1195 | -5.6004 | 6 | 2.6964 | 7.6039 | 40.1997
1698 | 128.4429 | 128.4429 |  | 2486.6521 | 88.4565 | 66.557 | -1.1195 | -5.6004 | 6 | 2.5776 | 7.2687 | 38.4642
1699 | 128.5031 | 128.5031 |  | 2487.8174 | 88.5572 | 63.8835 | -2.2367 | -4.4832 | 6 | 2.474 | 6.9768 | 36.9355
1700 | 128.5705 | 128.5705 |  | 2489.1218 | 88.6465 | 64.7409 | -2.2367 | -4.4832 | 6 | 2.5072 | 7.0704 | 37.4255
1701 | 128.6073 | 128.6073 |  | 2489.8345 | 88.7471 | 62.3301 | -2.2367 | -4.4832 | 6 | 2.4139 | 6.8071 | 36.0371
1702 | 128.5506 | 128.5506 |  | 2488.737 | 88.842 | 59.9339 | -4.9201 | -1.7998 | 6 | 2.3211 | 6.5454 | 34.6456
1703 | 128.4457 | 128.4457 |  | 2486.7048 | 88.9086 | 58.8504 | -3.5782 | -3.1417 | 6 | 2.2791 | 6.4271 | 34.0143
1704 | 128.2854 | 128.2854 |  | 2483.6023 | 88.9663 | 55.4007 | -7.462 | 0.74207 | 6 | 2.1455 | 6.0503 | 31.9806
1705 | 128.0312 | 128.0312 |  | 2478.6816 | 89.0191 | 56.0589 | -6.9384 | 0.21844 | 6 | 2.171 | 6.1222 | 32.3804
1706 | 127.8848 | 127.8848 |  | 2475.8456 | 89.0453 | 56.5384 | -6.9384 | 0.21844 | 6 | 2.1896 | 6.1746 | 32.6695
1707 | 127.5869 | 127.5869 |  | 2470.0793 | 88.849 | 48.7941 | -7.462 | 0.74207 | 6 | 1.8897 | 5.3288 | 28.0218
1708 | 127.1095 | 127.1095 |  | 2460.8362 | 88.7657 | 48.069 | -7.462 | 0.74207 | 6 | 1.8616 | 5.2496 | 27.5968
1709 | 126.8498 | 126.8498 |  | 2455.8079 | 88.6825 | 59.2484 | -6.1339 | -0.58598 | 6 | 2.2945 | 6.4706 | 34.2949
1710 | 126.9277 | 126.9277 |  | 2457.3175 | 88.7233 | 62.3186 | -2.2367 | -4.4832 | 6 | 2.4134 | 6.8058 | 36.0752
1711 | 126.8687 | 126.8687 |  | 2456.1744 | 88.6906 | 56.3457 | -6.9384 | 0.21844 | 6 | 2.1821 | 6.1535 | 32.5877
1712 | 126.7058 | 126.7058 |  | 2453.0206 | 88.7057 | 55.5987 | -6.9384 | 0.21844 | 6 | 2.1532 | 6.072 | 32.1502
1713 | 126.6325 | 126.6325 |  | 2451.6022 | 88.7006 | 62.3396 | -2.2367 | -4.4832 | 6 | 2.4142 | 6.8081 | 36.0945
1714 | 126.8112 | 126.8112 |  | 2455.0621 | 88.7109 | 65.9887 | -3.493 | -3.2269 | 6 | 2.5556 | 7.2067 | 38.1775
1715 | 126.9517 | 126.9517 |  | 2457.7823 | 88.7518 | 65.1992 | -3.493 | -3.2269 | 6 | 2.525 | 7.1204 | 37.7257
1716 | 127.1789 | 127.1789 |  | 2462.1795 | 88.7288 | 70.5107 | -2.3758 | -4.3442 | 6 | 2.7307 | 7.7005 | 40.7124
1717 | 127.5712 | 127.5712 |  | 2469.7744 | 88.6008 | 75.5024 | -0.51244 | -6.2075 | 6 | 2.924 | 8.2456 | 43.456
1718 | 128.0515 | 128.0515 |  | 2479.0732 | 88.5803 | 77.3496 | -0.83748 | -5.8825 | 6 | 2.9955 | 8.4474 | 44.4539
1719 | 128.5341 | 128.5341 |  | 2488.4166 | 88.653 | 77.7572 | -0.83748 | -5.8825 | 6 | 3.0113 | 8.4919 | 44.6696
1720 | 129.009 | 129.009 |  | 2497.61 | 88.7257 | 77.976 | -0.51244 | -6.2075 | 6 | 3.0198 | 8.5158 | 44.7827
1721 | 129.4657 | 129.4657 |  | 2506.452 | 88.768 | 78.2812 | -0.51244 | -6.2075 | 6 | 3.0316 | 8.5491 | 44.9422
1722 | 129.9229 | 129.9229 |  | 2515.3039 | 88.8102 | 79.186 | -0.51244 | -6.2075 | 6 | 3.0666 | 8.6479 | 45.4248
1723 | 130.3901 | 130.3901 |  | 2524.3481 | 88.7379 | 80.4352 | -0.37913 | -6.3408 | 6 | 3.115 | 8.7844 | 46.0905
1724 | 130.8443 | 130.8443 |  | 2533.1426 | 88.5995 | 78.4206 | -0.42531 | -6.2946 | 6 | 3.037 | 8.5644 | 44.9981
1725 | 131.1167 | 131.1167 |  | 2538.4155 | 88.3676 | 69.757 | -2.3758 | -4.3442 | 6 | 2.7015 | 7.6182 | 40.2062
1726 | 131.135 | 131.135 |  | 2538.7696 | 88.0837 | 66.1596 | -3.493 | -3.2269 | 6 | 2.5622 | 7.2253 | 38.1646
1727 | 131.1076 | 131.1076 |  | 2538.2391 | 87.9018 | 61.0948 | -6.1764 | -0.54351 | 6 | 2.366 | 6.6722 | 35.2389
1728 | 130.635 | 130.635 |  | 2529.0893 | 87.7802 | 39.6234 | -7.9285 | 1.2086 | 6 | 1.5345 | 4.3273 | 22.1685
1729 | 129.4816 | 129.4816 |  | 2506.761 | 87.6914 | 27.5003 | -3.835 | -2.8849 | 6 | 1.065 | 3.0033 | 14.3489
1730 | 128.0844 | 128.0844 |  | 2479.7105 | 87.8721 | 13.1906 | -2.7479 | -3.972 | 6 | 0.51083 | 1.4406 | 4.6684
1731 | 126.0299 | 126.0299 |  | 2439.9348 | 87.9504 | 5.389 | -18.2591 | 11.5392 | 6 | 0.2087 | 0.58854 | -0.7491
1732 | 124.107 | 124.107 |  | 2402.7085 | 88.0053 | 7.1993 | -3.1754 | -3.5445 | 6 | 0.27881 | 0.78624 | 0.65221
1733 | 122.075 | 122.075 |  | 2363.3689 | 88.036 | 0 | -29.9004 | 23.1805 | 6 | 0 | 0 | -3.266
1734 | 119.8282 | 119.8282 |  | 2319.8702 | 88.0603 | 0 | -25.9403 | 19.2203 | 6 | 0 | 0 | -4.1539
1735 | 117.281 | 117.281 |  | 2270.5562 | 88.0933 | 0 | -29.189 | 22.4691 | 6 | 0 | 0 | -4.034
1736 | 114.328 | 114.328 |  | 2213.3876 | 87.955 | 0 | -25.8674 | 19.1475 | 6 | 0 | 0 | -3.8975
1737 | 112.1178 | 112.1178 |  | 2170.5978 | 88.0495 | 0 | -28.6441 | 21.9242 | 6 | 0 | 0 | -3.7971
1738 | 110.134 | 110.134 |  | 2132.1916 | 88.1154 | 0 | -28.1975 | 21.4775 | 6 | 0 | 0 | -3.7083
1739 | 107.9919 | 107.9919 |  | 2090.7209 | 88.136 | 0 | -26.1969 | 19.477 | 6 | 0 | 0 | -3.6137
1740 | 105.1355 | 105.1355 |  | 2035.4214 | 88.1875 | 0 | -27.9328 | 21.2128 | 6 | 0 | 0 | -3.4895
1741 | 102.9174 | 102.9174 |  | 1992.4786 | 88.2182 | 0 | -28.1975 | 21.4775 | 6 | 0 | 0 | -3.3947
1742 | 101.1092 | 101.1092 |  | 1957.4708 | 88.314 | 0 | -28.9073 | 22.1874 | 6 | 0 | 0 | -3.3184
1743 | 99.3253 | 99.3253 |  | 1922.9357 | 88.3261 | 0 | -28.2622 | 21.5422 | 6 | 0 | 0 | -3.2441
1744 | 97.7184 | 97.7184 |  | 1891.8261 | 88.3663 | 2.8764 | -31.2688 | 24.5489 | 6 | 0.1114 | 0.31414 | -1.1915
1745 | 96.2326 | 96.2326 |  | 1863.0605 | 88.4443 | 3.1801 | -34.123 | 27.403 | 6 | 0.12316 | 0.3473 | -0.91124
1746 | 94.8225 | 94.8225 |  | 1835.7611 | 88.5224 | 5.2165 | -3.811 | -2.909 | 6 | 0.20202 | 0.5697 | 0.59593
1747 | 93.711 | 93.711 |  | 1814.2431 | 88.6494 | 8.3592 | -2.7987 | -3.9212 | 6 | 0.32373 | 0.91291 | 2.8456
1748 | 92.6395 | 92.6395 |  | 1793.4991 | 88.7763 | 8.0804 | -2.7987 | -3.9212 | 6 | 0.31293 | 0.88247 | 2.6907
1749 | 91.6157 | 91.6157 |  | 1773.6777 | 88.8931 | 8.1165 | -2.7987 | -3.9212 | 6 | 0.31433 | 0.88641 | 2.7528
1750 | 90.6536 | 90.6536 |  | 1755.0506 | 88.9659 | 11.592 | -2.1305 | -4.5895 | 6 | 0.44893 | 1.266 | 5.1802
1751 | 90.0384 | 90.0384 |  | 1743.1402 | 88.9869 | 17.7595 | -4.5779 | -2.142 | 6 | 0.68777 | 1.9395 | 9.338
1752 | 89.6368 | 89.6368 |  | 1735.3654 | 89.0351 | 19.3314 | -4.5779 | -2.142 | 6 | 0.74865 | 2.1112 | 10.3801
1753 | 89.2327 | 89.2327 |  | 1727.5432 | 89.0983 | 17.4645 | -4.5779 | -2.142 | 6 | 0.67635 | 1.9073 | 9.1625
1754 | 88.7114 | 88.7114 |  | 1717.45 | 89.0252 | 15.3307 | -6.1378 | -0.58218 | 6 | 0.59371 | 1.6743 | 7.7597
1755 | 88.1563 | 88.1563 |  | 1706.7043 | 89.0622 | 15.8861 | -4.5779 | -2.142 | 6 | 0.61522 | 1.7349 | 8.1437
1756 | 87.6839 | 87.6839 |  | 1697.5577 | 89.0214 | 16.7283 | -4.5779 | -2.142 | 6 | 0.64784 | 1.8269 | 8.713
1757 | 87.2378 | 87.2378 |  | 1688.9215 | 89.1135 | 17.3124 | -4.5779 | -2.142 | 6 | 0.67046 | 1.8907 | 9.1084
1758 | 86.847 | 86.847 |  | 1681.356 | 89.0778 | 17.291 | -4.5779 | -2.142 | 6 | 0.66963 | 1.8884 | 9.103
1759 | 86.3895 | 86.3895 |  | 1672.4988 | 89.0421 | 14.9856 | -6.0227 | -0.69723 | 6 | 0.58035 | 1.6366 | 7.5893
1760 | 85.8059 | 85.8059 |  | 1661.1998 | 88.99 | 12.4765 | -2.4383 | -4.2816 | 6 | 0.48318 | 1.3626 | 5.9252
1761 | 85.1671 | 85.1671 |  | 1648.833 | 89.0636 | 13.0932 | -2.4383 | -4.2816 | 6 | 0.50706 | 1.4299 | 6.3571
1762 | 84.6489 | 84.6489 |  | 1638.8001 | 89.0107 | 14.9185 | -6.0227 | -0.69723 | 6 | 0.57775 | 1.6293 | 7.5873
1763 | 84.1261 | 84.1261 |  | 1628.6791 | 89.0851 | 12.0385 | -3.0116 | -3.7083 | 6 | 0.46622 | 1.3147 | 5.6767
1764 | 83.4333 | 83.4333 |  | 1615.2662 | 89.0322 | 10.8514 | -2.493 | -4.2269 | 6 | 0.42024 | 1.1851 | 4.8949
1765 | 82.8338 | 82.8338 |  | 1603.6598 | 89.085 | 12.674 | -3.2247 | -3.4952 | 6 | 0.49083 | 1.3841 | 6.1376
1766 | 82.2476 | 82.2476 |  | 1592.3106 | 89.0113 | 10.5299 | -1.8696 | -4.8504 | 6 | 0.40779 | 1.15 | 4.7112
1767 | 81.4865 | 81.4865 |  | 1577.5761 | 89.0368 | 7.4922 | -3.1967 | -3.5232 | 6 | 0.29015 | 0.81822 | 2.663
1768 | 80.6094 | 80.6094 |  | 1560.5962 | 88.9649 | 5.6625 | -2.6028 | -4.1171 | 6 | 0.21929 | 0.6184 | 1.4286
1769 | 79.6027 | 79.6027 |  | 1541.1069 | 89.0196 | 3.0053 | -15.0367 | 8.3168 | 6 | 0.11639 | 0.32821 | -0.39129
1770 | 78.3641 | 78.3641 |  | 1517.1278 | 89.0429 | 0 | -32.7104 | 25.9905 | 6 | 0 | 0 | -2.237
1771 | 76.6454 | 76.6454 |  | 1483.8533 | 88.9233 | 0 | -26.5525 | 19.8326 | 6 | 0 | 0 | -2.3669
1772 | 73.3987 | 73.3987 |  | 1420.9978 | 88.947 | 0 | -22.8475 | 16.1275 | 6 | 0 | 0 | -2.2507
1773 | 69.7624 | 69.7624 |  | 1350.5986 | 88.9521 | 0 | -21.2866 | 14.5667 | 6 | 0 | 0 | -2.123
1774 | 66.7209 | 66.7209 |  | 1291.715 | 88.9893 | 0 | -29.8528 | 23.1329 | 6 | 0 | 0 | -2.018
1775 | 63.6032 | 63.6032 |  | 1231.357 | 89.0249 | 0 | -25.3887 | 18.6688 | 6 | 0 | 0 | -1.9122
1776 | 60.4983 | 60.4983 |  | 1171.245 | 89.0605 | 0 | -28.7664 | 22.0465 | 6 | 0 | 0 | -1.8085
1777 | 57.8743 | 57.8743 |  | 1334.3145 | 89.059 | 0 | -28.1917 | 21.4718 | 5 | 0 | 0 | -2.0938
1778 | 55.4906 | 55.4906 |  | 1279.3562 | 89.0153 | 0 | -25.1006 | 18.3807 | 5 | 0 | 0 | -1.9962
1779 | 53.1426 | 53.1426 |  | 1225.2219 | 89.0493 | 0 | -6.2835 | -0.43642 | 5 | 0 | 0 | -1.9016
1780 | 50.4527 | 50.4527 |  | 1433.7967 | 89.04 | 0 | -11.2095 | 4.4896 | 4 | 0 | 0 | -2.2742
1781 | 46.7843 | 46.7843 |  | 1329.5445 | 88.986 | 0 | -11.2095 | 4.4896 | 4 | 0 | 0 | -2.0853
1782 | 43.8088 | 43.8088 |  | 1244.9854 | 89.0324 | 0 | -9.7446 | 3.0247 | 4 | 0 | 0 | -1.936
1783 | 40.9728 | 40.9728 |  | 1164.3909 | 88.9581 | 0 | -21.8792 | 15.1593 | 4 | 0 | 0 | -1.7967
1784 | 38.0487 | 38.0487 |  | 1081.2923 | 88.9727 | 0 | -11.2095 | 4.4896 | 4 | 0 | 0 | -1.6561
1785 | 34.1076 | 34.1076 |  | 1315.0662 | 88.9975 | 0 | -10.8412 | 4.1213 | 3 | 0 | 0 | -2.0594
1786 | 31.2701 | 31.2701 |  | 1205.6624 | 89.0486 | 0 | -5.497 | -1.2229 | 3 | 0 | 0 | -1.8677
1787 | 28.8776 | 28.8776 |  | 1113.4186 | 89.0393 | 0 | -8.6524 | 1.9325 | 3 | 0 | 0 | -1.7101
1788 | 27.2784 | 27.2784 |  | 1680.6697 | 89.0276 | 0 | -8.7171 | 1.9972 | 2 | 0 | 0 | -2.7452
1789 | 25.341 | 25.341 |  | 1561.3037 | 89.0521 | 0 | -9.0991 | 2.3792 | 2 | 0 | 0 | -2.513
1790 | 23.3596 | 23.3596 |  | 1439.2264 | 88.9538 | 0 | -9.0991 | 2.3792 | 2 | 0 | 0 | -2.2841
1791 | 21.2282 | 21.2282 |  | 1307.9063 | 88.9786 | 0 | -22.5921 | 15.8722 | 2 | 0 | 0 | -2.0467
1792 | 18.7779 | 18.7779 |  | 1156.9416 | 89.0126 | 0 | -9.8097 | 3.0897 | 2 | 0 | 0 | -1.784
1793 | 15.9521 | 15.9521 |  | 982.8393 | 89.0272 | 0 | -5.1527 | -1.5673 | 2 | 0 | 0 | -1.493
1794 | 13.2716 | 13.2716 |  | 1580.6939 | 89.0363 | 0 | -5.1527 | -1.5673 | 1 | 0 | 0 | -2.5502
1795 | 10.2694 | 10.2694 |  | 800 | 88.9292 | 2.1884 | 0 | -6.7199 | 0 | 0.08475 | 0.239 | 0.31392
1796 | 6.7401 | 6.7401 |  | 800 | 88.9714 | 2.1884 | 0 | -6.7199 | 0 | 0.08475 | 0.239 | 0.041888
1797 | 2.536 | 2.536 |  | 800 | 89.0137 | 2.1884 | 0 | -6.7199 | 0 | 0.08475 | 0.239 | 0.041888
1798 | 0.14168 | 0.14168 |  | 800 | 89.0559 | 2.1884 | 0 | -6.7199 | 0 | 0.08475 | 0.239 | 0.041888
1799 | 0.015294 | 0.015294 |  | 800 | 89.0862 | 2.1884 | -9.6412 | 2.9213 | 0 | 0.08475 | 0.239 | 0.24333
1800 | 0 | 0 |  | 800 | 89.1179 | 2.1884 | -3.1457 | -3.5742 | 0 | 0.08475 | 0.239 | 0.10761
When the bag phases do not coincide with the standard ones, you must provide the 'bag_phases' vector that defines the phases integration times.
If nothing is provided the default WLTP is run as specified by the regulation.

## NEDC-L
Time [sec] | Dyno Velocity [km/h] | Dyno Gear [-] | Bag Phases [-] | Dyno Gear [-] | OBD Engine Speed [rpm] | OBD Engine Coolant Temperature [°C] | Alternator Current [A] | Low-Voltage Battery Current [A] | Fuel Consumption [g/sec] | Dyno CO2 [g/sec] | Engine power [kW]
times | velocities | gears | bag_phases | target gears | target engine_speeds_out | target engine_coolant_temperatures | target alternator_currents | target battery_currents | target fuel_consumptions | target co2_emissions | target engine_powers_out
Add data here if you want a specific velocity profile and/or bag phases and/or gearshifting pattern to be used for NEDC prediction.
When the bag phases do not coincide with the standard ones, you must provide 'times', 'velocities' and 'bag_phases' vectors. The 'bag_phases' vector defines the phases integration times.
In case of manual transmission you can provide gearshifting pattern. This is not allowed for automatic or cvt transmissions. When you provide the 'gears' vector, you also must provide 'times' and 'velocities' vectors.
If nothing is provided the basic NEDC is run as specified by the regulation.

## WLTP-L
Time [sec] | Dyno Velocity [km/h] | OBD Velocity [km/h] | Bag Phases [-] | OBD Engine Speed [rpm] | OBD Engine Coolant Temperature [°C] | OBD Calculated Engine Load [%] | Alternator Current [A] | Low-Voltage Battery Current [A] | Dyno Gear [-] | Fuel Consumption [g/sec] | Dyno CO2 [g/sec] | Engine power [kW]
times | velocities | obd_velocities | bag_phases | engine_speeds_out | engine_coolant_temperatures | co2_normalization_references | alternator_currents | battery_currents | target gears | target fuel_consumptions | target co2_emissions | target engine_powers_out
When the bag phases do not coincide with the standard ones, you must provide the 'bag_phases' vector that defines the phases integration times.
If nothing is provided the default WLTP is run as specified by the regulation.

## prediction.WLTP
Time [sec] | Velocity [km/h] | Bag Phases [-] | WLTP- H Gear [-] | WLTP- L Gear [-]
times | velocities | bag_phases | gears WLTP-H | gears WLTP-L
0 | 0
1 | 0
2 | 0
3 | 0
4 | 0
5 | 0
6 | 0
7 | 0
8 | 0
9 | 0
10 | 0
11 | 0.0040576
12 | 0.65688
13 | 1.4105
14 | 3.7594
15 | 9.0949
16 | 14.3612
17 | 15.7474
18 | 18.7405
19 | 23.0756
20 | 26.0413
21 | 27.7528
22 | 28.0846
23 | 28.4614
24 | 29.1788
25 | 30.6854
26 | 32.1174
27 | 33.8447
28 | 36.6244
29 | 38.9363
30 | 40.9357
31 | 42.2142
32 | 42.748
33 | 43.9033
34 | 44.2964
35 | 44.3743
36 | 44.0641
37 | 43.0119
38 | 41.8197
39 | 39.007
40 | 36.1391
41 | 33.8108
42 | 31.5667
43 | 27.3024
44 | 24.0569
45 | 21.749
46 | 20.2386
47 | 19.7703
48 | 18.8256
49 | 17.4621
50 | 17.6898
51 | 17.6572
52 | 16.39
53 | 14.726
54 | 13.1472
55 | 12.5736
56 | 12.6077
57 | 12.6749
58 | 12.8844
59 | 13.0209
60 | 13.1988
61 | 14.1448
62 | 14.8667
63 | 15.557
64 | 16.0787
65 | 17.2513
66 | 17.7141
67 | 17.7157
68 | 19.5347
69 | 22.6396
70 | 26.027
71 | 28.9423
72 | 30.6456
73 | 33.4484
74 | 34.8411
75 | 35.7133
76 | 36.7174
77 | 37.9071
78 | 38.7442
79 | 38.9416
80 | 38.9316
81 | 38.6527
82 | 38.1305
83 | 37.6203
84 | 37.0505
85 | 36.4136
86 | 35.9683
87 | 35.5779
88 | 34.9896
89 | 33.5767
90 | 30.3306
91 | 25.0522
92 | 20.2654
93 | 15.5305
94 | 12.6071
95 | 10.2672
96 | 7.2153
97 | 4.5265
98 | 2.4768
99 | 0.69213
100 | 0.034032
101 | 0.002787
102 | 0
103 | 0
104 | 0
105 | 0
106 | 0
107 | 0
108 | 0
109 | 0
110 | 0
111 | 0
112 | 0
113 | 0
114 | 0
115 | 0
116 | 0
117 | 0
118 | 0
119 | 0
120 | 0
121 | 0
122 | 0
123 | 0
124 | 0
125 | 0
126 | 0
127 | 0
128 | 0
129 | 0
130 | 0
131 | 0
132 | 0
133 | 0
134 | 0
135 | 0
136 | 0.00010972
137 | 0.0026873
138 | 0.1047
139 | 1.5264
140 | 3.9652
141 | 8.8312
142 | 14.3328
143 | 16.8101
144 | 18.5118
145 | 21.3704
146 | 22.1783
147 | 24.2625
148 | 26.6681
149 | 28.3803
150 | 29.9261
151 | 29.8877
152 | 28.229
153 | 25.7494
154 | 21.5318
155 | 16.997
156 | 13.6597
157 | 12.7826
158 | 13.1904
159 | 15.4216
160 | 19.305
161 | 22.8787
162 | 24.723
163 | 26.1943
164 | 28.5086
165 | 30.8083
166 | 31.2273
167 | 31.6083
168 | 33.3177
169 | 35.6326
170 | 37.2635
171 | 37.877
172 | 36.6357
173 | 33.7778
174 | 29.6933
175 | 26.7333
176 | 24.8961
177 | 25.5306
178 | 26.9808
179 | 28.7356
180 | 29.6709
181 | 29.9712
182 | 28.896
183 | 27.2851
184 | 25.738
185 | 24.2024
186 | 22.6516
187 | 20.4569
188 | 18.2783
189 | 16.3675
190 | 14.8648
191 | 13.7887
192 | 13.5255
193 | 13.1349
194 | 12.4422
195 | 12.6916
196 | 12.7096
197 | 12.9005
198 | 13.0612
199 | 13.1149
200 | 13.0974
201 | 13.0826
202 | 13.6893
203 | 15.4877
204 | 18.038
205 | 19.9378
206 | 22.6488
207 | 25.6516
208 | 28.3393
209 | 31.7536
210 | 33.7842
211 | 36.202
212 | 37.8331
213 | 39.3669
214 | 41.3564
215 | 42.8811
216 | 44.1307
217 | 46.4736
218 | 48.4263
219 | 50.1039
220 | 51.6003
221 | 52.6909
222 | 52.801
223 | 53.4292
224 | 53.6734
225 | 53.9643
226 | 54.4666
227 | 55.0574
228 | 55.6317
229 | 56.113
230 | 56.5594
231 | 56.8347
232 | 56.5519
233 | 55.5559
234 | 54.2481
235 | 51.3593
236 | 50.0089
237 | 49.4617
238 | 48.9679
239 | 47.8472
240 | 46.2843
241 | 43.5847
242 | 40.529
243 | 37.9404
244 | 36.1987
245 | 33.5653
246 | 30.3487
247 | 27.1164
248 | 24.0445
249 | 21.7552
250 | 21.1845
251 | 20.1299
252 | 19.5289
253 | 18.181
254 | 17.6856
255 | 17.7322
256 | 17.0069
257 | 15.645
258 | 15.0511
259 | 16.5373
260 | 18.8129
261 | 21.0945
262 | 24.1506
263 | 27.5805
264 | 31.5114
265 | 33.6667
266 | 36.8227
267 | 39.3885
268 | 41.9092
269 | 42.8923
270 | 44.6927
271 | 45.9645
272 | 46.0313
273 | 45.5169
274 | 44.4548
275 | 42.538
276 | 39.0214
277 | 35.8411
278 | 33.1414
279 | 28.4873
280 | 23.9122
281 | 21.3517
282 | 21.8695
283 | 25.4879
284 | 29.6252
285 | 33.2468
286 | 35.5904
287 | 39.188
288 | 43.8807
289 | 45.8695
290 | 48.007
291 | 49.663
292 | 49.493
293 | 49.0151
294 | 48.159
295 | 47.5495
296 | 47.1222
297 | 46.7595
298 | 46.633
299 | 46.701
300 | 46.7968
301 | 46.9189
302 | 46.9122
303 | 46.0416
304 | 44.9594
305 | 44.2719
306 | 43.378
307 | 42.1497
308 | 40.9059
309 | 39.9523
310 | 39.5833
311 | 39.4888
312 | 38.9358
313 | 37.8206
314 | 36.6782
315 | 35.5311
316 | 34.3582
317 | 33.0829
318 | 31.7808
319 | 29.3968
320 | 27.8121
321 | 25.8938
322 | 25.3956
323 | 25.411
324 | 24.9606
325 | 24.3127
326 | 23.9359
327 | 23.7671
328 | 23.3802
329 | 21.5019
330 | 19.1968
331 | 17.66
332 | 16.7667
333 | 16.1263
334 | 15.6798
335 | 15.4063
336 | 14.5188
337 | 14.2325
338 | 13.9231
339 | 14.877
340 | 16.8904
341 | 19.5123
342 | 23.3754
343 | 25.4294
344 | 25.19
345 | 25.6965
346 | 26.1746
347 | 26.6158
348 | 26.8875
349 | 27.3633
350 | 27.9931
351 | 28.3538
352 | 27.896
353 | 27.7874
354 | 28.0225
355 | 27.9513
356 | 27.9153
357 | 28.0996
358 | 28.1419
359 | 27.308
360 | 25.7592
361 | 24.2518
362 | 22.7758
363 | 21.3285
364 | 20.2139
365 | 20.2707
366 | 20.491
367 | 20.8173
368 | 21.5801
369 | 22.5794
370 | 23.7432
371 | 24.5978
372 | 24.0611
373 | 22.5851
374 | 20.5519
375 | 17.0015
376 | 13.9585
377 | 12.1218
378 | 10.512
379 | 9.211
380 | 8.7857
381 | 7.2216
382 | 5.7553
383 | 4.8388
384 | 3.6585
385 | 1.7843
386 | 0.16314
387 | 0.011081
388 | 0.0012467
389 | 0
390 | 0
391 | 0
392 | 0
393 | 0.49196
394 | 2.9192
395 | 6.1311
396 | 10.7625
397 | 15.421
398 | 18.3584
399 | 22.7487
400 | 25.9982
401 | 25.7352
402 | 24.8347
403 | 24.9471
404 | 23.8981
405 | 22.2956
406 | 20.5698
407 | 18.8744
408 | 17.1846
409 | 15.4545
410 | 13.9672
411 | 13.1183
412 | 13.948
413 | 14.3984
414 | 14.8119
415 | 15.6356
416 | 16.7159
417 | 17.7815
418 | 18.7566
419 | 19.5338
420 | 19.1051
421 | 17.6721
422 | 16.7019
423 | 16.5415
424 | 16.7235
425 | 18.2166
426 | 21.0459
427 | 25.6602
428 | 30.4558
429 | 31.9645
430 | 33.2488
431 | 33.534
432 | 32.6238
433 | 31.798
434 | 31.4935
435 | 31.5631
436 | 31.1472
437 | 29.0439
438 | 26.8225
439 | 22.2818
440 | 17.4815
441 | 12.2862
442 | 7.3343
443 | 3.1912
444 | 0.88083
445 | 0.06866
446 | 0.0083119
447 | 0
448 | 0
449 | 0
450 | 0
451 | 0
452 | 0
453 | 0
454 | 0
455 | 0
456 | 0
457 | 0
458 | 0
459 | 0
460 | 0
461 | 0
462 | 0
463 | 0
464 | 0
465 | 0
466 | 0
467 | 0
468 | 0
469 | 0
470 | 0
471 | 0
472 | 0
473 | 0
474 | 0
475 | 0
476 | 0
477 | 0
478 | 0
479 | 0
480 | 0
481 | 0
482 | 0
483 | 0
484 | 0
485 | 0
486 | 0
487 | 0
488 | 0
489 | 0
490 | 0
491 | 0
492 | 0
493 | 0
494 | 0
495 | 0
496 | 0
497 | 0
498 | 0
499 | 0
500 | 0
501 | 0
502 | 0
503 | 0
504 | 0
505 | 0
506 | 0
507 | 0
508 | 0
509 | 0
510 | 0
511 | 0
512 | 0.0143
513 | 1.2494
514 | 4.5704
515 | 8.8803
516 | 13.6999
517 | 18.5087
518 | 20.6411
519 | 21.6026
520 | 21.2552
521 | 20.6766
522 | 19.5128
523 | 18.404
524 | 17.3697
525 | 15.4325
526 | 11.8449
527 | 7.6244
528 | 3.6925
529 | 0.88451
530 | 0.056512
531 | 0.0077148
532 | 0
533 | 0
534 | 0.34184
535 | 2.4507
536 | 3.8787
537 | 6.337
538 | 10.0239
539 | 15.0852
540 | 18.7315
541 | 23.0786
542 | 24.0769
543 | 24.5994
544 | 24.056
545 | 22.7356
546 | 21.1077
547 | 19.53
548 | 17.9477
549 | 16.4397
550 | 15.4705
551 | 14.8084
552 | 13.8261
553 | 13.511
554 | 13.6161
555 | 13.5829
556 | 13.55
557 | 13.2628
558 | 13.1016
559 | 14.4412
560 | 15.9033
561 | 16.973
562 | 17.3026
563 | 17.0199
564 | 15.6288
565 | 13.797
566 | 9.4852
567 | 3.9216
568 | 0.24649
569 | 0.039935
570 | 0.0031607
571 | 0
572 | 0
573 | 0
574 | 0
575 | 0
576 | 0
577 | 0
578 | 0
579 | 0
580 | 0
581 | 0
582 | 0
583 | 0
584 | 0
585 | 0
586 | 0
587 | 0
588 | 0
589 | 0
590 | 0
591 | 0
592 | 0
593 | 0
594 | 0
595 | 0
596 | 0
597 | 0
598 | 0
599 | 0
600 | 0
601 | 0
602 | 0.2602
603 | 1.4369
604 | 4.6612
605 | 8.8871
606 | 13.0924
607 | 19.2751
608 | 23.6039
609 | 30.8766
610 | 35.5214
611 | 38.4766
612 | 43.023
613 | 46.4153
614 | 47.813
615 | 48.617
616 | 48.4604
617 | 48.1183
618 | 48.0302
619 | 47.6384
620 | 46.9106
621 | 45.9808
622 | 45.1624
623 | 44.1965
624 | 43.7288
625 | 43.661
626 | 43.9343
627 | 44.6925
628 | 45.5555
629 | 45.9292
630 | 45.872
631 | 45.7592
632 | 45.9695
633 | 46.5015
634 | 47.4443
635 | 48.9785
636 | 50.7936
637 | 52.592
638 | 52.9195
639 | 53.0752
640 | 53.2376
641 | 52.9847
642 | 52.6934
643 | 52.9057
644 | 53.933
645 | 54.7956
646 | 55.3405
647 | 55.7525
648 | 56.0305
649 | 56.3815
650 | 56.79
651 | 56.9821
652 | 56.2506
653 | 55.0746
654 | 53.0156
655 | 50.1634
656 | 47.869
657 | 44.6255
658 | 41.1357
659 | 37.8465
660 | 35.2791
661 | 32.487
662 | 27.7912
663 | 23.3103
664 | 18.1316
665 | 13.7079
666 | 12.5063
667 | 13.1263
668 | 13.831
669 | 17.0934
670 | 21.8738
671 | 27.947
672 | 30.7518
673 | 32.9592
674 | 34.9573
675 | 37.1327
676 | 39.0056
677 | 40.602
678 | 40.5548
679 | 39.5738
680 | 37.6805
681 | 34.1162
682 | 29.127
683 | 24.3143
684 | 20.8898
685 | 19.0711
686 | 19.4846
687 | 21.6926
688 | 23.7484
689 | 25.6144
690 | 27.8683
691 | 29.841
692 | 30.4664
693 | 30.782
694 | 31.2281
695 | 32.2566
696 | 33.0232
697 | 32.0386
698 | 29.534
699 | 26.2299
700 | 24.0824
701 | 22.4685
702 | 21.3867
703 | 21.5687
704 | 21.8418
705 | 21.0577
706 | 20.0555
707 | 18.5291
708 | 16.5663
709 | 14.2336
710 | 12.7611
711 | 13.5028
712 | 16.0814
713 | 19.5411
714 | 21.6767
715 | 21.5094
716 | 19.6247
717 | 16.3583
718 | 13.141
719 | 12.5749
720 | 13.0343
721 | 14.7716
722 | 17.274
723 | 19.7654
724 | 22.0131
725 | 24.0118
726 | 26.497
727 | 29.7388
728 | 34.2994
729 | 36.7177
730 | 39.3205
731 | 40.9428
732 | 41.8428
733 | 42.2274
734 | 42.5268
735 | 42.6054
736 | 42.685
737 | 43.054
738 | 43.5932
739 | 43.9479
740 | 44.0131
741 | 44.824
742 | 46.015
743 | 47.1134
744 | 47.5859
745 | 47.4815
746 | 47.6784
747 | 48.0766
748 | 48.139
749 | 48.3642
750 | 49.0969
751 | 49.7068
752 | 49.8961
753 | 50.0016
754 | 49.847
755 | 49.1954
756 | 48.1547
757 | 47.0091
758 | 45.0223
759 | 40.9597
760 | 35.7864
761 | 30.2077
762 | 25.1768
763 | 19.6871
764 | 15.9498
765 | 13.3715
766 | 13.1474
767 | 14.9575
768 | 18.1135
769 | 21.6606
770 | 25.1815
771 | 29.8454
772 | 34.7246
773 | 38.8311
774 | 44.1819
775 | 46.1777
776 | 49.7256
777 | 54.0145
778 | 55.4778
779 | 57.2483
780 | 58.9533
781 | 60.4019
782 | 61.8822
783 | 62.6786
784 | 63.4484
785 | 64.0592
786 | 64.4643
787 | 64.9246
788 | 65.1646
789 | 65.1616
790 | 65.0018
791 | 65.1255
792 | 65.4544
793 | 65.7701
794 | 65.6755
795 | 64.1865
796 | 60.4835
797 | 56.0232
798 | 51.2063
799 | 46.8219
800 | 43.4705
801 | 41.8298
802 | 41.3945
803 | 42.6885
804 | 44.9965
805 | 46.4417
806 | 50.0601
807 | 51.8382
808 | 52.7166
809 | 52.6463
810 | 51.8077
811 | 50.4226
812 | 47.7667
813 | 44.6197
814 | 40.3635
815 | 35.8748
816 | 31.6564
817 | 27.3166
818 | 23.1628
819 | 18.5833
820 | 17.6014
821 | 18.9202
822 | 21.5446
823 | 24.8477
824 | 27.6292
825 | 30.516
826 | 33.2591
827 | 34.7376
828 | 36.2821
829 | 37.9474
830 | 40.3885
831 | 43.0508
832 | 45.8883
833 | 46.9132
834 | 48.4277
835 | 49.1367
836 | 49.7235
837 | 49.9405
838 | 50.2856
839 | 50.8938
840 | 51.7911
841 | 52.42
842 | 52.8919
843 | 54.2016
844 | 55.6134
845 | 56.6835
846 | 57.2629
847 | 57.4525
848 | 57.4956
849 | 57.7417
850 | 58.2572
851 | 59.3471
852 | 60.6264
853 | 61.4715
854 | 62.3411
855 | 62.8659
856 | 62.9738
857 | 63.2691
858 | 63.5999
859 | 64.0139
860 | 64.6436
861 | 65.6404
862 | 66.7157
863 | 67.9288
864 | 69.6385
865 | 71.5712
866 | 72.6676
867 | 73.2964
868 | 74.0626
869 | 75.1399
870 | 76.1812
871 | 76.7024
872 | 76.9067
873 | 76.6555
874 | 75.6085
875 | 74.9307
876 | 73.9999
877 | 72.8092
878 | 71.7795
879 | 70.9942
880 | 70.3447
881 | 69.9935
882 | 69.0707
883 | 68.6065
884 | 68.2777
885 | 67.9438
886 | 67.9565
887 | 68.287
888 | 68.6005
889 | 68.8983
890 | 69.0508
891 | 68.3486
892 | 67.2253
893 | 66.2726
894 | 65.2272
895 | 64.1651
896 | 63.1323
897 | 62.5235
898 | 62.2922
899 | 62.1877
900 | 62.0197
901 | 61.7797
902 | 61.935
903 | 60.7419
904 | 56.7471
905 | 51.4845
906 | 46.6274
907 | 43.3831
908 | 42.0319
909 | 41.1949
910 | 42.663
911 | 44.8072
912 | 47.4523
913 | 50.659
914 | 52.2415
915 | 53.8215
916 | 56.272
917 | 57.6489
918 | 58.4246
919 | 59.2545
920 | 59.268
921 | 59.2556
922 | 60.1751
923 | 61.6167
924 | 63.1203
925 | 64.0615
926 | 64.3427
927 | 63.3894
928 | 62.5966
929 | 62.0083
930 | 61.4107
931 | 61.0622
932 | 60.7638
933 | 60.0774
934 | 59.2481
935 | 58.9635
936 | 57.9477
937 | 57.0518
938 | 56.3155
939 | 55.6088
940 | 55.1188
941 | 54.7696
942 | 54.4032
943 | 54.0873
944 | 53.9242
945 | 53.9404
946 | 53.9855
947 | 54.1361
948 | 54.5506
949 | 55.3647
950 | 56.1113
951 | 56.3567
952 | 55.6725
953 | 53.6799
954 | 49.7712
955 | 45.5305
956 | 40.5394
957 | 35.2532
958 | 30.1245
959 | 26.1161
960 | 25.4218
961 | 28.4294
962 | 33.9693
963 | 38.4926
964 | 45.1522
965 | 47.4776
966 | 50.4438
967 | 52.278
968 | 52.8678
969 | 52.3532
970 | 51.8461
971 | 51.0987
972 | 49.8795
973 | 47.5419
974 | 43.4398
975 | 38.7774
976 | 32.4762
977 | 27.3676
978 | 22.191
979 | 17.8134
980 | 14.2429
981 | 12.1999
982 | 10.5057
983 | 7.7143
984 | 5.9075
985 | 4.2707
986 | 2.5915
987 | 0.7052
988 | 0.03612
989 | 0.0027483
990 | 0.00076807
991 | 0
992 | 0
993 | 0
994 | 0
995 | 0
996 | 0
997 | 0
998 | 0
999 | 0
1000 | 0
1001 | 0
1002 | 0
1003 | 0
1004 | 0
1005 | 0
1006 | 0
1007 | 0
1008 | 0
1009 | 0
1010 | 0
1011 | 0
1012 | 0
1013 | 0
1014 | 0
1015 | 0
1016 | 0
1017 | 0
1018 | 0
1019 | 0
1020 | 0
1021 | 0
1022 | 0
1023 | 0
1024 | 0
1025 | 0
1026 | 0
1027 | 0.17525
1028 | 1.1911
1029 | 2.9851
1030 | 9.0837
1031 | 15.2381
1032 | 20.0147
1033 | 23.2008
1034 | 26.9664
1035 | 31.4514
1036 | 33.1551
1037 | 35.2607
1038 | 38.1633
1039 | 41.2773
1040 | 43.3038
1041 | 44.6858
1042 | 46.7368
1043 | 49.3481
1044 | 51.7672
1045 | 52.4287
1046 | 53.0262
1047 | 53.2609
1048 | 53.6221
1049 | 53.7645
1050 | 53.7832
1051 | 52.8225
1052 | 51.723
1053 | 50.1112
1054 | 47.6418
1055 | 44.7243
1056 | 41.3303
1057 | 37.5573
1058 | 32.8063
1059 | 27.6144
1060 | 23.6626
1061 | 19.1907
1062 | 15.1645
1063 | 12.9596
1064 | 12.2407
1065 | 12.8288
1066 | 14.0187
1067 | 17.5834
1068 | 21.9283
1069 | 24.2452
1070 | 25.3072
1071 | 26.7669
1072 | 28.8094
1073 | 31.347
1074 | 34.0025
1075 | 38.6095
1076 | 43.1451
1077 | 48.6281
1078 | 51.6938
1079 | 56.0979
1080 | 57.6448
1081 | 59.9836
1082 | 62.273
1083 | 63.2649
1084 | 62.9808
1085 | 61.8542
1086 | 60.3475
1087 | 59.0932
1088 | 58.3498
1089 | 58.6229
1090 | 58.8334
1091 | 58.6728
1092 | 58.6645
1093 | 58.9289
1094 | 59.5581
1095 | 60.9399
1096 | 62.1904
1097 | 63.2778
1098 | 64.0992
1099 | 63.6695
1100 | 62.5952
1101 | 61.4927
1102 | 60.002
1103 | 58.899
1104 | 58.6754
1105 | 59.5582
1106 | 61.4226
1107 | 62.1378
1108 | 63.3719
1109 | 63.5701
1110 | 63.2648
1111 | 62.6985
1112 | 61.9315
1113 | 61.6886
1114 | 62.2937
1115 | 64.2727
1116 | 67.6557
1117 | 68.8946
1118 | 69.9014
1119 | 69.8056
1120 | 68.8668
1121 | 67.7358
1122 | 66.7999
1123 | 66.3489
1124 | 65.4899
1125 | 64.3118
1126 | 61.5601
1127 | 57.4157
1128 | 52.5797
1129 | 47.7276
1130 | 42.9253
1131 | 37.8852
1132 | 33.8993
1133 | 30.079
1134 | 27.0709
1135 | 23.1523
1136 | 20.5638
1137 | 18.2554
1138 | 15.5859
1139 | 14.0569
1140 | 14.0068
1141 | 14.7445
1142 | 15.1486
1143 | 16.8271
1144 | 19.0629
1145 | 21.8953
1146 | 24.1703
1147 | 24.6862
1148 | 23.1311
1149 | 19.7253
1150 | 15.31
1151 | 12.9466
1152 | 12.7396
1153 | 12.8974
1154 | 13.434
1155 | 16.2318
1156 | 20.6517
1157 | 26.3894
1158 | 30.7851
1159 | 32.9776
1160 | 36.8103
1161 | 41.3663
1162 | 43.7086
1163 | 47.3618
1164 | 49.8643
1165 | 52.2473
1166 | 53.5931
1167 | 55.9154
1168 | 57.8619
1169 | 59.1488
1170 | 60.7102
1171 | 62.7547
1172 | 64.5891
1173 | 65.3598
1174 | 66.9835
1175 | 68.3895
1176 | 69.3416
1177 | 70.3164
1178 | 71.3386
1179 | 72.3464
1180 | 73.2073
1181 | 74.0623
1182 | 74.7863
1183 | 75.3894
1184 | 75.9767
1185 | 76.6138
1186 | 77.3115
1187 | 78.064
1188 | 78.6753
1189 | 79.3274
1190 | 80.2203
1191 | 80.9446
1192 | 81.6726
1193 | 82.3162
1194 | 82.9358
1195 | 83.3937
1196 | 83.6758
1197 | 83.9176
1198 | 84.2184
1199 | 84.7577
1200 | 85.2888
1201 | 85.8869
1202 | 86.5033
1203 | 87.1629
1204 | 87.7828
1205 | 88.283
1206 | 88.6303
1207 | 88.9227
1208 | 89.136
1209 | 89.5523
1210 | 90.0534
1211 | 90.5775
1212 | 90.9595
1213 | 91.2641
1214 | 91.6774
1215 | 92.0849
1216 | 92.2354
1217 | 92.6869
1218 | 92.9674
1219 | 93.1616
1220 | 93.3615
1221 | 93.6528
1222 | 93.9242
1223 | 94.1792
1224 | 94.3107
1225 | 94.3365
1226 | 94.4004
1227 | 94.5508
1228 | 94.7014
1229 | 94.8615
1230 | 95.0231
1231 | 95.1813
1232 | 95.338
1233 | 95.4637
1234 | 95.4899
1235 | 95.6038
1236 | 95.8091
1237 | 96.0147
1238 | 96.2168
1239 | 96.4139
1240 | 96.6312
1241 | 96.8833
1242 | 97.0687
1243 | 97.2117
1244 | 97.3382
1245 | 97.4635
1246 | 97.5939
1247 | 97.6662
1248 | 97.6068
1249 | 97.5085
1250 | 97.4189
1251 | 97.337
1252 | 97.2598
1253 | 97.225
1254 | 97.2627
1255 | 97.3101
1256 | 97.2926
1257 | 97.3079
1258 | 97.1535
1259 | 96.5865
1260 | 95.8768
1261 | 95.2531
1262 | 94.9293
1263 | 95.065
1264 | 95.1826
1265 | 95.2922
1266 | 95.2165
1267 | 95.0707
1268 | 94.9115
1269 | 94.7777
1270 | 94.6397
1271 | 94.4526
1272 | 94.3413
1273 | 94.187
1274 | 93.951
1275 | 93.6283
1276 | 93.0577
1277 | 92.4523
1278 | 91.7903
1279 | 90.9857
1280 | 90.4286
1281 | 89.9665
1282 | 89.4663
1283 | 88.6295
1284 | 87.823
1285 | 87.264
1286 | 86.6694
1287 | 85.8894
1288 | 85.257
1289 | 84.5519
1290 | 83.9452
1291 | 83.4954
1292 | 82.7248
1293 | 81.9719
1294 | 81.4737
1295 | 81.0415
1296 | 80.3888
1297 | 79.8279
1298 | 79.3186
1299 | 78.8646
1300 | 78.5572
1301 | 78.3733
1302 | 78.1907
1303 | 77.9365
1304 | 77.6466
1305 | 77.3305
1306 | 76.8668
1307 | 76.4547
1308 | 76.2458
1309 | 76.1312
1310 | 76.077
1311 | 76.0166
1312 | 75.9118
1313 | 75.8963
1314 | 75.7312
1315 | 75.5187
1316 | 75.3117
1317 | 75.0939
1318 | 74.6882
1319 | 74.0254
1320 | 73.4425
1321 | 73.369
1322 | 73.6162
1323 | 74.2195
1324 | 75.2795
1325 | 76.6891
1326 | 78.3879
1327 | 79.6344
1328 | 80.4928
1329 | 81.2052
1330 | 81.1946
1331 | 81.0314
1332 | 80.9114
1333 | 80.8214
1334 | 80.8074
1335 | 80.7485
1336 | 80.3977
1337 | 80.2318
1338 | 80.1884
1339 | 80.133
1340 | 80.0706
1341 | 79.9744
1342 | 79.8807
1343 | 79.8137
1344 | 79.9016
1345 | 80.2688
1346 | 80.7577
1347 | 81.2601
1348 | 81.5579
1349 | 81.7745
1350 | 81.7458
1351 | 81.281
1352 | 80.158
1353 | 78.9422
1354 | 77.7702
1355 | 76.6073
1356 | 75.2867
1357 | 73.5701
1358 | 71.3023
1359 | 68.9898
1360 | 67.2274
1361 | 64.8927
1362 | 62.423
1363 | 60.7358
1364 | 59.8815
1365 | 60.1486
1366 | 61.4472
1367 | 62.695
1368 | 63.1685
1369 | 62.6546
1370 | 61.3823
1371 | 59.4716
1372 | 58.3578
1373 | 58.1121
1374 | 58.0111
1375 | 57.5504
1376 | 56.6215
1377 | 55.0297
1378 | 51.965
1379 | 48.1168
1380 | 42.7942
1381 | 37.225
1382 | 31.9297
1383 | 28.0746
1384 | 29.158
1385 | 31.7886
1386 | 35.0033
1387 | 36.6255
1388 | 37.6012
1389 | 38.9697
1390 | 41.9703
1391 | 45.7001
1392 | 48.3942
1393 | 52.4242
1394 | 53.6286
1395 | 54.5414
1396 | 55.1202
1397 | 55.1025
1398 | 54.6165
1399 | 53.9264
1400 | 52.9553
1401 | 51.514
1402 | 49.7639
1403 | 47.9918
1404 | 46.5403
1405 | 43.4337
1406 | 38.7887
1407 | 34.1953
1408 | 29.5122
1409 | 28.1187
1410 | 27.068
1411 | 27.3538
1412 | 27.2871
1413 | 26.6073
1414 | 26.4057
1415 | 26.7939
1416 | 28.4395
1417 | 30.6607
1418 | 33.6482
1419 | 36.9539
1420 | 39.6984
1421 | 41.3569
1422 | 41.4614
1423 | 39.2516
1424 | 36.9248
1425 | 35.6945
1426 | 35.1025
1427 | 36.162
1428 | 38.6922
1429 | 40.9273
1430 | 42.3417
1431 | 42.0988
1432 | 40.7485
1433 | 37.6519
1434 | 33.6029
1435 | 28.7169
1436 | 23.4683
1437 | 19.9241
1438 | 20.2838
1439 | 21.5355
1440 | 21.6792
1441 | 22.5505
1442 | 22.0606
1443 | 20.6822
1444 | 19.3405
1445 | 18.1249
1446 | 18.4869
1447 | 18.4434
1448 | 17.7783
1449 | 16.3446
1450 | 12.4383
1451 | 7.4103
1452 | 3.5356
1453 | 0.87537
1454 | 0.0551
1455 | 0.0051296
1456 | 0
1457 | 0
1458 | 0
1459 | 0
1460 | 0
1461 | 0
1462 | 0
1463 | 0
1464 | 0
1465 | 0
1466 | 0
1467 | 0
1468 | 0
1469 | 0
1470 | 0
1471 | 0
1472 | 0
1473 | 0
1474 | 0.0027171
1475 | 0
1476 | 0
1477 | 0
1478 | 0
1479 | 0
1480 | 0.74661
1481 | 2.2475
1482 | 4.2361
1483 | 6.357
1484 | 8.0688
1485 | 8.4564
1486 | 9.7755
1487 | 11.2064
1488 | 12.133
1489 | 14.1781
1490 | 17.6328
1491 | 19.7806
1492 | 23.5545
1493 | 28.0653
1494 | 30.7642
1495 | 34.0905
1496 | 36.5294
1497 | 39.7467
1498 | 43.5302
1499 | 45.1678
1500 | 47.4437
1501 | 49.0086
1502 | 50.6838
1503 | 51.8319
1504 | 52.4863
1505 | 52.5286
1506 | 53.1202
1507 | 53.6279
1508 | 54.0455
1509 | 54.6804
1510 | 55.2412
1511 | 56.045
1512 | 57.0637
1513 | 58.1122
1514 | 59.3595
1515 | 61.5918
1516 | 64.8575
1517 | 67.9267
1518 | 68.6318
1519 | 70.1713
1520 | 71.5829
1521 | 72.5583
1522 | 73.1201
1523 | 73.4972
1524 | 73.7783
1525 | 73.8051
1526 | 73.228
1527 | 72.0686
1528 | 70.927
1529 | 69.4456
1530 | 67.3643
1531 | 64.8979
1532 | 62.772
1533 | 61.6654
1534 | 60.8042
1535 | 60.7238
1536 | 60.6873
1537 | 61.2302
1538 | 62.5791
1539 | 65.0331
1540 | 68.335
1541 | 71.5894
1542 | 74.7447
1543 | 78.1122
1544 | 81.7557
1545 | 84.6516
1546 | 86.0459
1547 | 88.3717
1548 | 89.5192
1549 | 90.4018
1550 | 90.9523
1551 | 91.2721
1552 | 91.8678
1553 | 92.509
1554 | 93.1726
1555 | 94.0221
1556 | 94.8659
1557 | 95.6522
1558 | 96.3601
1559 | 97.512
1560 | 98.6668
1561 | 99.7931
1562 | 101.7294
1563 | 103.2584
1564 | 104.7747
1565 | 106.4544
1566 | 108.1193
1567 | 109.9676
1568 | 111.9819
1569 | 113.6062
1570 | 115.0235
1571 | 116.6134
1572 | 118.0485
1573 | 119.3019
1574 | 120.4776
1575 | 121.553
1576 | 122.559
1577 | 123.1323
1578 | 123.473
1579 | 123.4355
1580 | 123.1856
1581 | 123.096
1582 | 122.7671
1583 | 122.4397
1584 | 122.1594
1585 | 121.8884
1586 | 121.317
1587 | 119.9982
1588 | 119.1085
1589 | 118.8625
1590 | 118.3528
1591 | 116.9086
1592 | 116.1545
1593 | 115.6816
1594 | 115.1792
1595 | 114.6879
1596 | 114.326
1597 | 114.1694
1598 | 114.0132
1599 | 113.4797
1600 | 112.7232
1601 | 111.7636
1602 | 110.6647
1603 | 109.675
1604 | 108.8422
1605 | 108.0824
1606 | 107.4264
1607 | 106.8026
1608 | 106.371
1609 | 106.1464
1610 | 106.1152
1611 | 106.2444
1612 | 106.4436
1613 | 106.6427
1614 | 106.8411
1615 | 107.0251
1616 | 107.2626
1617 | 107.774
1618 | 109.079
1619 | 110.3925
1620 | 111.4882
1621 | 112.6861
1622 | 113.9488
1623 | 115.098
1624 | 116.1027
1625 | 116.5158
1626 | 116.6423
1627 | 116.7329
1628 | 116.2894
1629 | 115.1168
1630 | 113.4699
1631 | 111.7246
1632 | 109.991
1633 | 108.6274
1634 | 107.4626
1635 | 106.5208
1636 | 106.1377
1637 | 105.9334
1638 | 105.9087
1639 | 105.8883
1640 | 105.4354
1641 | 104.8803
1642 | 104.4687
1643 | 103.852
1644 | 103.4935
1645 | 103.6785
1646 | 104.3092
1647 | 105.1795
1648 | 106.0572
1649 | 107.0173
1650 | 108.2078
1651 | 109.538
1652 | 111.0522
1653 | 112.5264
1654 | 113.9347
1655 | 115.2514
1656 | 115.9942
1657 | 116.4808
1658 | 117.0418
1659 | 117.859
1660 | 118.7727
1661 | 119.7085
1662 | 120.7103
1663 | 121.6403
1664 | 122.4135
1665 | 123.0213
1666 | 123.5666
1667 | 124.1093
1668 | 124.6588
1669 | 125.1615
1670 | 125.6009
1671 | 125.9729
1672 | 126.2023
1673 | 126.395
1674 | 126.5647
1675 | 126.72
1676 | 126.8166
1677 | 126.8766
1678 | 126.9304
1679 | 126.88
1680 | 126.6367
1681 | 126.3935
1682 | 126.1518
1683 | 125.9383
1684 | 125.7628
1685 | 125.6471
1686 | 125.655
1687 | 125.7402
1688 | 126.0765
1689 | 126.7473
1690 | 127.2127
1691 | 127.5169
1692 | 127.6785
1693 | 127.9263
1694 | 127.9962
1695 | 127.9835
1696 | 128.0354
1697 | 128.2286
1698 | 128.4429
1699 | 128.5031
1700 | 128.5705
1701 | 128.6073
1702 | 128.5506
1703 | 128.4457
1704 | 128.2854
1705 | 128.0312
1706 | 127.8848
1707 | 127.5869
1708 | 127.1095
1709 | 126.8498
1710 | 126.9277
1711 | 126.8687
1712 | 126.7058
1713 | 126.6325
1714 | 126.8112
1715 | 126.9517
1716 | 127.1789
1717 | 127.5712
1718 | 128.0515
1719 | 128.5341
1720 | 129.009
1721 | 129.4657
1722 | 129.9229
1723 | 130.3901
1724 | 130.8443
1725 | 131.1167
1726 | 131.135
1727 | 131.1076
1728 | 130.635
1729 | 129.4816
1730 | 128.0844
1731 | 126.0299
1732 | 124.107
1733 | 122.075
1734 | 119.8282
1735 | 117.281
1736 | 114.328
1737 | 112.1178
1738 | 110.134
1739 | 107.9919
1740 | 105.1355
1741 | 102.9174
1742 | 101.1092
1743 | 99.3253
1744 | 97.7184
1745 | 96.2326
1746 | 94.8225
1747 | 93.711
1748 | 92.6395
1749 | 91.6157
1750 | 90.6536
1751 | 90.0384
1752 | 89.6368
1753 | 89.2327
1754 | 88.7114
1755 | 88.1563
1756 | 87.6839
1757 | 87.2378
1758 | 86.847
1759 | 86.3895
1760 | 85.8059
1761 | 85.1671
1762 | 84.6489
1763 | 84.1261
1764 | 83.4333
1765 | 82.8338
1766 | 82.2476
1767 | 81.4865
1768 | 80.6094
1769 | 79.6027
1770 | 78.3641
1771 | 76.6454
1772 | 73.3987
1773 | 69.7624
1774 | 66.7209
1775 | 63.6032
1776 | 60.4983
1777 | 57.8743
1778 | 55.4906
1779 | 53.1426
1780 | 50.4527
1781 | 46.7843
1782 | 43.8088
1783 | 40.9728
1784 | 38.0487
1785 | 34.1076
1786 | 31.2701
1787 | 28.8776
1788 | 27.2784
1789 | 25.341
1790 | 23.3596
1791 | 21.2282
1792 | 18.7779
1793 | 15.9521
1794 | 13.2716
1795 | 10.2694
1796 | 6.7401
1797 | 2.536
1798 | 0.14168
1799 | 0.015294
1800 | 0
This sheet is intended for the calculation of theoretical WLTPs.
Add data here if you want a specific velocity profile and/or bag phases and/or gearshifting pattern to be used for WLTP prediction.
When the bag phases do not coincide with the standard ones, you must provide 'times', 'velocities' and 'bag_phases' vectors. The 'bag_phases' vector defines the phases integration times.
In case of manual transmission you can provide gearshifting pattern. This is not allowed for automatic or cvt transmissions. When you provide the 'gears' vector, you also must provide 'times' and 'velocities' vectors.
If the gears vectors are not provided, CO2MPAS predicts WLTP generating gearshifting pattern according to pre phase-1a version of the GTR spec.
If nothing is provided the default WLTP is run as specified by the regulation.
The road loads and other parameters are the same as for the measured test (as provided in the Inputs tab).

## gear_box_ratios
gear | gear box ratio | final drive ratio
[-] | [-] | [-] | Definitions:
1 | 3.642 |  | * gear box ratio matrix is an array: [Ratio for gear 1, Ratio for gear 2, …]
2 | 1.884
3 | 1.179 |  | * final drive ratio matrix is an array: [Ratio for gear 1, Ratio for gear 2, …]
4 | 0.869
5 | 0.705
6 | 0.592
7
8
9
10
11
12
13
14
15
16

## active_cylinder_ratios
Active cylinder ratios
[-] | Note:
1 | Make sure to set the parameter 'engine_has_cylinder_deactivation' in the 'Inputs' tab to TRUE.
Example:
If the vehicle has an engine with 4 cylinders and it has the possibility to deactivate 2 cylinders, you have to introduce the following ratio: 0.5 (2/4).
If the vehicle has an engine with 3 cylinders and it has the possibility to deactivate 1 cylinder, you have to introduce the following ratios: 0.66 (2/3).
If the vehicle has an engine with 6 cylinders and it has the possibility to deactivate 3 cylinders, you have to introduce the following ratio: 0.5 (3/6).
If the vehicle has an engine with 6 cylinders and it has the possibility to deactivate 2 or 3 cylinders, you have to introduce the following ratios: 0.66 (4/6) and 0.5 (3/6).
If the vehicle has an engine with 6 cylinders and it has the possibility to deactivate 2 or 3 or 4 cylinders, you have to introduce the following ratios: 0.66 (4/6), 0.5 (3/6), and 0.33 (2/6).

## T1_map
speed | power
RPM | kW
800 | 9.8361
900 | 15.3614
1000 | 20.5369
1100 | 25.3908
1200 | 29.9495
1300 | 34.2375
1400 | 38.2776
1500 | 42.0907
1600 | 45.6958
1700 | 49.1102
1800 | 52.3494
1900 | 55.427
2000 | 58.3547
2100 | 61.1427
2200 | 63.799
2300 | 66.33
2400 | 68.7402
2500 | 71.0324
2600 | 73.2073
2700 | 75.2641
2800 | 77.2
2900 | 79.0104
3000 | 80.6889
3100 | 82.2273
3200 | 83.6155
3300 | 84.8417
3400 | 85.8923
3500 | 86.7516
3600 | 87.4024
3700 | 87.8255
3800 | 88
3900 | 87.903
4000 | 87.5101

## meta.WLTP-H.pa
Parameter | Name | Value | Unit | Format | Comments
Bag Values
WLTP-H CO2 value phase 1 - Test A | test_a.co2_emission_low |  | gCO2/km | float | Phase low, bag values not corrected for RCB, not rounded WLTP-H test measurements | Phase low, bag values not corrected for RCB, not rounded WLTP-H test measurements
WLTP-H CO2 value phase 2 - Test A | test_a.co2_emission_medium |  | gCO2/km | float | Phase medium, bag values not corrected for RCB, not rounded WLTP-H test measurements | Phase medium, bag values not corrected for RCB, not rounded WLTP-H test measurements
WLTP-H CO2 value phase 3 - Test A | test_a.co2_emission_high |  | gCO2/km | float | Phase high, bag values not corrected for RCB, not rounded WLTP-H test measurements | Phase high, bag values not corrected for RCB, not rounded WLTP-H test measurements
WLTP-H CO2 value phase 4 - Test A | test_a.co2_emission_extra_high |  | gCO2/km | float | Phase extra high, bag values not corrected for RCB, not rounded WLTP-H test measurements | Phase extra high, bag values not corrected for RCB, not rounded WLTP-H test measurements
WLTP-H Combined fuel consumption - Test A | test_a.fuel_consumption_combined |  | l fuel/100km | float | Combined fuel consumption for WLTP-H test [l/100 km] | Combined fuel consumption for WLTP-H test [l/100 km]
WLTP-H RCB correction - Test A | test_a.rcb_correction |  |  | bool | 0 = No ¦ 1 = Yes - Correction performed? (default: 0) | 0 = No ¦ 1 = Yes - Correction performed? (default: 0)
WLTP-H Speed and distance correction - Test A | test_a.speed_distance_correction |  |  | bool | 0 = No ¦ 1 = Yes - Correction performed? (default: 0) | 0 = No ¦ 1 = Yes - Correction performed? (default: 0)
WLTP-H CO2 value phase 1 - Test B | test_b.co2_emission_low |  | gCO2/km | float | Phase low, bag values not corrected for RCB, not rounded WLTP-H test measurements | Phase low, bag values not corrected for RCB, not rounded WLTP-H test measurements
WLTP-H CO2 value phase 2 - Test B | test_b.co2_emission_medium |  | gCO2/km | float | Phase medium, bag values not corrected for RCB, not rounded WLTP-H test measurements | Phase medium, bag values not corrected for RCB, not rounded WLTP-H test measurements
WLTP-H CO2 value phase 3 - Test B | test_b.co2_emission_high |  | gCO2/km | float | Phase high, bag values not corrected for RCB, not rounded WLTP-H test measurements | Phase high, bag values not corrected for RCB, not rounded WLTP-H test measurements
WLTP-H CO2 value phase 4 - Test B | test_b.co2_emission_extra_high |  | gCO2/km | float | Phase extra high, bag values not corrected for RCB, not rounded WLTP-H test measurements | Phase extra high, bag values not corrected for RCB, not rounded WLTP-H test measurements
WLTP-H Combined fuel consumption - Test B | test_b.fuel_consumption_combined |  | l fuel/100km | float | Combined fuel consumption for WLTP-H test [l/100 km] | Combined fuel consumption for WLTP-H test [l/100 km]
WLTP-H RCB correction - Test B | test_b.rcb_correction |  |  | bool | 0 = No ¦ 1 = Yes - Correction performed? (default: 0) | 0 = No ¦ 1 = Yes - Correction performed? (default: 0)
WLTP-H Speed and distance correction - Test B | test_b.speed_distance_correction |  |  | bool | 0 = No ¦ 1 = Yes - Correction performed? (default: 0) | 0 = No ¦ 1 = Yes - Correction performed? (default: 0)
WLTP-H CO2 value phase 1 - Test C | test_c.co2_emission_low |  | gCO2/km | float | Phase low, bag values not corrected for RCB, not rounded WLTP-H test measurements | Phase low, bag values not corrected for RCB, not rounded WLTP-H test measurements
WLTP-H CO2 value phase 2 - Test C | test_c.co2_emission_medium |  | gCO2/km | float | Phase medium, bag values not corrected for RCB, not rounded WLTP-H test measurements | Phase medium, bag values not corrected for RCB, not rounded WLTP-H test measurements
WLTP-H CO2 value phase 3 - Test C | test_c.co2_emission_high |  | gCO2/km | float | Phase high, bag values not corrected for RCB, not rounded WLTP-H test measurements | Phase high, bag values not corrected for RCB, not rounded WLTP-H test measurements
WLTP-H CO2 value phase 4 - Test C | test_c.co2_emission_extra_high |  | gCO2/km | float | Phase extra high, bag values not corrected for RCB, not rounded WLTP-H test measurements | Phase extra high, bag values not corrected for RCB, not rounded WLTP-H test measurements
WLTP-H Combined fuel consumption - Test C | test_c.fuel_consumption_combined |  | l fuel/100km | float | Combined fuel consumption for WLTP-H test [l/100 km] | Combined fuel consumption for WLTP-H test [l/100 km]
WLTP-H RCB correction - Test C | test_c.rcb_correction |  |  | bool | 0 = No ¦ 1 = Yes - Correction performed? (default: 0) | 0 = No ¦ 1 = Yes - Correction performed? (default: 0)
WLTP-H Speed and distance correction - Test C | test_c.speed_distance_correction |  |  | bool | 0 = No ¦ 1 = Yes - Correction performed? (default: 0) | 0 = No ¦ 1 = Yes - Correction performed? (default: 0)

## meta.WLTP-H.test_b.1Hz.ts
Time [sec] | Dyno Velocity [km/h] | OBD Velocity [km/h] | Bag Phases [-] | OBD Engine Speed [rpm] | OBD Engine Coolant Temperature [°C] | OBD Calculated Engine Load [%] | Alternator Current [A] | Low-Voltage Battery Current [A]
times | velocities | obd_velocities | bag_phases | engine_speeds_out | engine_coolant_temperatures | co2_normalization_references | alternator_currents | battery_currents

## meta.WLTP-H.test_c.1Hz.ts
Time [sec] | Dyno Velocity [km/h] | OBD Velocity [km/h] | Bag Phases [-] | OBD Engine Speed [rpm] | OBD Engine Coolant Temperature [°C] | OBD Calculated Engine Load [%] | Alternator Current [A] | Low-Voltage Battery Current [A]
times | velocities | obd_velocities | bag_phases | engine_speeds_out | engine_coolant_temperatures | co2_normalization_references | alternator_currents | battery_currents

## meta.WLTP-H.test_a.10Hz.ts
Time [sec] | Dyno Velocity [km/h]
times | velocities

## meta.WLTP-H.test_b.10Hz.ts
Time [sec] | Dyno Velocity [km/h]
times | velocities

## meta.WLTP-H.test_c.10Hz.ts
Time [sec] | Dyno Velocity [km/h]
times | velocities

## meta.WLTP-L.pa
Parameter | Name | Value | Unit | Format | Comments
Bag Values
WLTP-L CO2 value phase 1 - Test A | test_a.co2_emission_low |  | gCO2/km | float | Phase low, bag values not corrected for RCB, not rounded WLTP-L test measurements | Phase low, bag values not corrected for RCB, not rounded WLTP-L test measurements
WLTP-L CO2 value phase 2 - Test A | test_a.co2_emission_medium |  | gCO2/km | float | Phase medium, bag values not corrected for RCB, not rounded WLTP-L test measurements | Phase medium, bag values not corrected for RCB, not rounded WLTP-L test measurements
WLTP-L CO2 value phase 3 - Test A | test_a.co2_emission_high |  | gCO2/km | float | Phase high, bag values not corrected for RCB, not rounded WLTP-L test measurements | Phase high, bag values not corrected for RCB, not rounded WLTP-L test measurements
WLTP-L CO2 value phase 4 - Test A | test_a.co2_emission_extra_high |  | gCO2/km | float | Phase extra high, bag values not corrected for RCB, not rounded WLTP-L test measurements | Phase extra high, bag values not corrected for RCB, not rounded WLTP-L test measurements
WLTP-L Combined fuel consumption - Test A | test_a.fuel_consumption_combined |  | l fuel/100km | float | Combined fuel consumption for WLTP-L test [l/100 km] | Combined fuel consumption for WLTP-L test [l/100 km]
WLTP-L RCB correction - Test A | test_a.rcb_correction |  |  | bool | 0 = No ¦ 1 = Yes - Correction performed? (default: 0) | 0 = No ¦ 1 = Yes - Correction performed? (default: 0)
WLTP-L Speed and distance correction - Test A | test_a.speed_distance_correction |  |  | bool | 0 = No ¦ 1 = Yes - Correction performed? (default: 0) | 0 = No ¦ 1 = Yes - Correction performed? (default: 0)
WLTP-L CO2 value phase 1 - Test B | test_b.co2_emission_low |  | gCO2/km | float | Phase low, bag values not corrected for RCB, not rounded WLTP-L test measurements | Phase low, bag values not corrected for RCB, not rounded WLTP-L test measurements
WLTP-L CO2 value phase 2 - Test B | test_b.co2_emission_medium |  | gCO2/km | float | Phase medium, bag values not corrected for RCB, not rounded WLTP-L test measurements | Phase medium, bag values not corrected for RCB, not rounded WLTP-L test measurements
WLTP-L CO2 value phase 3 - Test B | test_b.co2_emission_high |  | gCO2/km | float | Phase high, bag values not corrected for RCB, not rounded WLTP-L test measurements | Phase high, bag values not corrected for RCB, not rounded WLTP-L test measurements
WLTP-L CO2 value phase 4 - Test B | test_b.co2_emission_extra_high |  | gCO2/km | float | Phase extra high, bag values not corrected for RCB, not rounded WLTP-L test measurements | Phase extra high, bag values not corrected for RCB, not rounded WLTP-L test measurements
WLTP-L Combined fuel consumption - Test B | test_b.fuel_consumption_combined |  | l fuel/100km | float | Combined fuel consumption for WLTP-L test [l/100 km] | Combined fuel consumption for WLTP-L test [l/100 km]
WLTP-L RCB correction - Test B | test_b.rcb_correction |  |  | bool | 0 = No ¦ 1 = Yes - Correction performed? (default: 0) | 0 = No ¦ 1 = Yes - Correction performed? (default: 0)
WLTP-L Speed and distance correction - Test B | test_b.speed_distance_correction |  |  | bool | 0 = No ¦ 1 = Yes - Correction performed? (default: 0) | 0 = No ¦ 1 = Yes - Correction performed? (default: 0)
WLTP-L CO2 value phase 1 - Test C | test_c.co2_emission_low |  | gCO2/km | float | Phase low, bag values not corrected for RCB, not rounded WLTP-L test measurements | Phase low, bag values not corrected for RCB, not rounded WLTP-L test measurements
WLTP-L CO2 value phase 2 - Test C | test_c.co2_emission_medium |  | gCO2/km | float | Phase medium, bag values not corrected for RCB, not rounded WLTP-L test measurements | Phase medium, bag values not corrected for RCB, not rounded WLTP-L test measurements
WLTP-L CO2 value phase 3 - Test C | test_c.co2_emission_high |  | gCO2/km | float | Phase high, bag values not corrected for RCB, not rounded WLTP-L test measurements | Phase high, bag values not corrected for RCB, not rounded WLTP-L test measurements
WLTP-L CO2 value phase 4 - Test C | test_c.co2_emission_extra_high |  | gCO2/km | float | Phase extra high, bag values not corrected for RCB, not rounded WLTP-L test measurements | Phase extra high, bag values not corrected for RCB, not rounded WLTP-L test measurements
WLTP-L Combined fuel consumption - Test C | test_c.fuel_consumption_combined |  | l fuel/100km | float | Combined fuel consumption for WLTP-L test [l/100 km] | Combined fuel consumption for WLTP-L test [l/100 km]
WLTP-L RCB correction - Test C | test_c.rcb_correction |  |  | bool | 0 = No ¦ 1 = Yes - Correction performed? (default: 0) | 0 = No ¦ 1 = Yes - Correction performed? (default: 0)
WLTP-L Speed and distance correction - Test C | test_c.speed_distance_correction |  |  | bool | 0 = No ¦ 1 = Yes - Correction performed? (default: 0) | 0 = No ¦ 1 = Yes - Correction performed? (default: 0)

## meta.WLTP-L.test_b.1Hz.ts
Time [sec] | Dyno Velocity [km/h] | OBD Velocity [km/h] | Bag Phases [-] | OBD Engine Speed [rpm] | OBD Engine Coolant Temperature [°C] | OBD Calculated Engine Load [%] | Alternator Current [A] | Low-Voltage Battery Current [A]
times | velocities | obd_velocities | bag_phases | engine_speeds_out | engine_coolant_temperatures | co2_normalization_references | alternator_currents | battery_currents

## meta.WLTP-L.test_c.1Hz.ts
Time [sec] | Dyno Velocity [km/h] | OBD Velocity [km/h] | Bag Phases [-] | OBD Engine Speed [rpm] | OBD Engine Coolant Temperature [°C] | OBD Calculated Engine Load [%] | Alternator Current [A] | Low-Voltage Battery Current [A]
times | velocities | obd_velocities | bag_phases | engine_speeds_out | engine_coolant_temperatures | co2_normalization_references | alternator_currents | battery_currents

## meta.WLTP-L.test_a.10Hz.ts
Time [sec] | Dyno Velocity [km/h]
times | velocities

## meta.WLTP-L.test_b.10Hz.ts
Time [sec] | Dyno Velocity [km/h]
times | velocities

## meta.WLTP-L.test_c.10Hz.ts
Time [sec] | Dyno Velocity [km/h]
times | velocities