## About
Welcome to the CO2MPAS declaration file. All the inputs required to run simulations with the CO2MPAS model are provided through this file. Tabs marked in red are required for the model to run in declaration mode. The Inputs tab has to be necessarily filled in to run simulations. This tab contains information regarding the simulated vehicle: characteristics of the engine, fuel, gearbox, tyres, and battery; road loads; CO2 emission declared; drive modes; and further optional installed technologies. The NEDC-H and NEDC-L tabs are optional. These tabs are intended to be populated with the time series measured during the NEDC-H and NEDC-L tests, respectively: time, velocity, gear, and bag phases. These time series are considered as targets by the model. Columns must have the same length. The WLTP-H and WLTP-L tabs are intended to be populated with the time series measured during the WLTP-H and WLTP-L tests, respectively. The time series are used to calibrate the CO2MPAS model. At least one of the two tabs has to filled in to enable CO2MPAS model to run. The tabs contain the following time series: time, velocity, engine speed, engine coolant temperature, engine load, alternator and battery currents. Columns must have the same length. The prediction.WLTP is an optional tab. It aims at calculating emission with specific velocity profile and/or bag phases and/or gearshifting pattern. If the tab is left empty, emissions are calculated based on the theoretical WLTP velocities and gear shifts. The model requires the ratio of each gear to run. The data have to be provided in the gear_box_ratios tab. The T1_map tab is required. The T1 map (array of speed, and power) of the tested vehicle has be provided here as a way to establish the full load curve. The active_cylinder_ratios tab is required in cases where the vehicle has cylinder deactivation technology enabled.

## Inputs
Parameter | Name | Value | Unit | Format | Comments | Comments
Input file version | flag.input_version | 2.3.0 |  | str | The version of the input-file | The version of the input-file
Encrypted input data in TA output file | flag.encrypt_inputs | 1 |  | bool | Encrypt input data in the co2mpas.ta file (default: 1) | Encrypt input data in the co2mpas.ta file (default: 1)
Interpolation Family ID | flag.vehicle_family_id | IP-DEMO_4000-ABC-1 |  | str | Family ID formatted as `FT-nnnnnnnnnnnnnnn-WMI-x`, automatically built from cells below (FT:= 'IP') | Individual code for simulated vehicle. Check the definition
Label string |  | demo_4000 |  | str | 2 to 15 chars from A-Z, 0-9, '_'
World Manufacturer Identifier |  | abc |  | str | OEM code as defined in ISO 3780:2009. 3 alphanumeric chars
WMI flag |  | 1 |  | int | 0 for foreign WMI, 1 for owned WMI
Fuel type | fuel_type | gasoline |  | str | Type of fuel used in the test: diesel, gasoline, LPG, NG or biomethane, ethanol(E85), biodiesel | Type of fuel used in the test: diesel, gasoline, LPG, NG or biomethane, ethanol(E85), biodiesel
Fuel lower heating value | engine_fuel_lower_heating_value | 43600 | kJ/kg | float | Lower heating value of fuel used in the test | Lower heating value of fuel used in the test
Fuel heating value | fuel_heating_value | 8.64 | kWh/l | float | Fuel heating value in kwh/l: Value according to the Table A6.App2/1 in Regulation (EU) No [2017/1151][WLTP] | Fuel heating value in kwh/l: Value according to the Table A6.App2/1 in Regulation (EU) No [2017/1151][WLTP]
Fuel carbon content | fuel_carbon_content_percentage | 85.99 | % | float | % of carbon in the fuel by weight. Eg 85.5% | % of carbon in the fuel by weight. Eg 85.5%
Engine type | ignition_type | positive |  | str | Positive ignition or compression ignition | Positive ignition or compression ignition
Engine capacity | engine_capacity | 2172 | cc | float | Engine capacity in cubic centimeters | Engine capacity in cubic centimeters
Engine stroke | engine_stroke | 88 | mm | float | Engine stroke in mm | Engine stroke in mm
Engine idle speed | idle_engine_speed_median | 800 | rpm | float | Idle speed - warm conditions | Idle speed - warm conditions
Number of engine cylinders | engine_n_cylinders | 4 |  | int | Number of engine cylinders, if not provided the default value is 4. | Number of engine cylinders, if not provided the default value is 4.
Engine idle fuel consumption | engine_idle_fuel_consumption | 0.073865 | g/sec | float | Idle fuel consumption of the vehicle - warm conditions. What is the idling fuel consumption of the vehicle when velocity is 0, Start-stop system is disengaged, and battery SOC is at balance conditions? | Idle fuel consumption of the vehicle - warm conditions. What is the idling fuel consumption of the vehicle when velocity is 0, Start-stop system is disengaged, and battery SOC is at balance conditions?
Final drive ratios | final_drive_ratio | 4.352 |  | float | Final drive ratio. If the car has two different final drive ratios please leave it blank and provide the final drive ratios in gear_box_ratios tab | Final drive ratio. If the car has two different final drive ratios please leave it blank and provide the final drive ratios in gear_box_ratios tab
| final_drive_ratios | #gear_box_ratios!C3:..(D):{"opts": {"empty": true}, "func": "redim", "kwds": {"col": 1, "cell": 1}} |  | [float, float, …] | Final drive ratios [ratio 1, ratio 2, ...] see relevant column in sheet (gear_box_ratios) | Final drive ratios [ratio 1, ratio 2, ...] see relevant column in sheet (gear_box_ratios)
Tyre dimensions | tyre_code | P215/60R17 96T |  | str | Tyre code (e.g., P195/55R16 85H) of the tyres used in the WLTP test. | Tyre code (e.g., P195/55R16 85H) of the tyres used in the WLTP test.
Gearbox type | gear_box_type | automatic |  | str | Gearbox type: automatic/manual/CVT | Gearbox type: automatic/manual/CVT
Start-stop activation time | start_stop_activation_time | 10 | sec | float | Start-stop activation time elapsed from test start, how many seconds after the NEDC test the S/S system is expected to be enabled | Start-stop activation time elapsed from test start, how many seconds after the NEDC test the S/S system is expected to be enabled
Nominal voltage of the alternator | alternator_nominal_voltage | 13.9987 | V | float | Alternator nominal voltage | Alternator nominal voltage
Alternator maximum power | alternator_nominal_power | 1.742 | kW | float | Alternator maximum power | Alternator maximum power
Battery capacity | battery_capacity | 70 | Ah | float | Battery capacity | Battery capacity
Battery nominal voltage | battery_voltage | 12 | V | float | For low voltage battery as described in Appendix 2 to Sub-Annex 6 to Annex XXI to Regulation (EU) No [2017/1151][WLTP] | For low voltage battery as described in Appendix 2 to Sub-Annex 6 to Annex XXI to Regulation (EU) No [2017/1151][WLTP]
ATCT FCF | atct_family_correction_factor | 1.03 |  | float | family correction factor for correcting for representative regional temperature conditions (ATCT) | family correction factor for correcting for representative regional temperature conditions (ATCT)
Starting ambient temperature WLTP-H | calibration.initial_temperature WLTP-H |  | °C | float | Initial temperature of the test cell during WLTP-H test. Default value = 23 °C | Initial temperature of the test cell during WLTP-H test. Default value = 23 °C
Starting ambient temperature WLTP-L | calibration.initial_temperature WLTP-L | 23.6 | °C | float | Initial temperature of the test cell during WLTP-L test. Default value = 23 °C | Initial temperature of the test cell during WLTP-L test. Default value = 23 °C
Efficiency of the alternator | alternator_efficiency | 0.67 |  | float | Average alternator efficiency as declared by the manufacturer; if not provided equal to default value = 0.67 | Average alternator efficiency as declared by the manufacturer; if not provided equal to default value = 0.67
gear box ratios | gear_box_ratios | #gear_box_ratios!B3:..(D):{"opts": {"empty": true}, "func": "redim", "kwds": {"col": 1, "cell": 1}} |  | [float, float, …] | Gear box ratios [ratio gear 1, ratio gear 2, ...] see relevant sheet (gear_box_ratios) | Gear box ratios [ratio gear 1, ratio gear 2, ...] see relevant sheet (gear_box_ratios)
T1 map speed | full_load_speeds | #T1_map!A3:..(D):{"opts": {"empty": true}, "func": "redim", "kwds": {"col": 1}} | rpm | [float, float, …] | T1 map speed. See relevant sheet (T1_map) | T1 map speed. See relevant sheet (T1_map)
T1 map power | full_load_powers | #T1_map!B3:..(D):{"opts": {"empty": true}, "func": "redim", "kwds": {"col": 1}} | kW | [float, float, …] | T1 map power. See relevant sheet (T1_map) | T1 map power. See relevant sheet (T1_map)
Road Loads
Test mass WLTP-H | vehicle_mass WLTP-H |  | kg | float | Dyno applied mass WLTP-H. Correction for rotation mass should apply for 1-axle dyno test. | Dyno applied mass WLTP-H. Correction for rotation mass should apply for 1-axle dyno test.
F0 WLTP-H | f0 WLTP-H |  | N | float | F0 road load coefficient WLTP-H | F0 road load coefficient WLTP-H
F1 WLTP-H | f1 WLTP-H |  | N/(km/h) | float | F1 road load coefficient WLTP-H | F1 road load coefficient WLTP-H
F2 WLTP-H | f2 WLTP-H |  | N/(km/h)^2 | float | F2 road load coefficient WLTP-H | F2 road load coefficient WLTP-H
Test mass WLTP-L | vehicle_mass WLTP-L | 1297 | kg | float | Dyno applied mass WLTP-L. Correction for rotation mass should apply for 1-axle dyno test. | Dyno applied mass WLTP-L. Correction for rotation mass should apply for 1-axle dyno test.
F0 WLTP-L | f0 WLTP-L | 154.1722 | N | float | F0 road load coefficient WLTP-L | F0 road load coefficient WLTP-L
F1 WLTP-L | f1 WLTP-L | 0.879 | N/(km/h) | float | F1 road load coefficient WLTP-L | F1 road load coefficient WLTP-L
F2 WLTP-L | f2 WLTP-L | 0.047897 | N/(km/h)^2 | float | F2 road load coefficient WLTP-L | F2 road load coefficient WLTP-L
Vehicle inertia NEDC-H | vehicle_mass NEDC-H |  | kg | float | Inertia class of NEDC-H - Do not correct for rotating parts | Inertia class of NEDC-H - Do not correct for rotating parts
F0 NEDC-H | f0 NEDC-H |  | N | float | F0 road load coefficient NEDC-H | F0 road load coefficient NEDC-H
F1 NEDC-H | f1 NEDC-H |  | N/(km/h) | float | F1 road load coefficient NEDC-H | F1 road load coefficient NEDC-H
F2 NEDC-H | f2 NEDC-H |  | N/(km/h)^2 | float | F2 road load coefficient NEDC-H | F2 road load coefficient NEDC-H
Vehicle inertia NEDC-L | vehicle_mass NEDC-L | 1247 | kg | float | Inertia class of NEDC-L - Do not correct for rotating parts | Inertia class of NEDC-L - Do not correct for rotating parts
F0 NEDC-L | f0 NEDC-L | 154.1722 | N | float | F0 road load coefficient NEDC-L | F0 road load coefficient NEDC-L
F1 NEDC-L | f1 NEDC-L | 0.879 | N/(km/h) | float | F1 road load coefficient NEDC-L | F1 road load coefficient NEDC-L
F2 NEDC-L | f2 NEDC-L | 0.047897 | N/(km/h)^2 | float | F2 road load coefficient NEDC-L | F2 road load coefficient NEDC-L
Targets
WLTP-H CO2 value phase 1 | co2_emission_low WLTP-H |  | gCO2/km | float | Phase low, bag values not corrected for RCB, not rounded WLTP-H test measurements | Phase low, bag values not corrected for RCB, not rounded WLTP-H test measurements
WLTP-H CO2 value phase 2 | co2_emission_medium WLTP-H |  | gCO2/km | float | Phase medium, bag values not corrected for RCB, not rounded WLTP-H test measurements | Phase medium, bag values not corrected for RCB, not rounded WLTP-H test measurements
WLTP-H CO2 value phase 3 | co2_emission_high WLTP-H |  | gCO2/km | float | Phase high, bag values not corrected for RCB, not rounded WLTP-H test measurements | Phase high, bag values not corrected for RCB, not rounded WLTP-H test measurements
WLTP-H CO2 value phase 4 | co2_emission_extra_high WLTP-H |  | gCO2/km | float | Phase extra high, bag values not corrected for RCB, not rounded WLTP-H test measurements | Phase extra high, bag values not corrected for RCB, not rounded WLTP-H test measurements
WLTP-L CO2 value phase 1 | co2_emission_low WLTP-L | 182.34 | gCO2/km | float | Phase low, bag values not corrected for RCB, not rounded WLTP-L test measurements | Phase low, bag values not corrected for RCB, not rounded WLTP-L test measurements
WLTP-L CO2 value phase 2 | co2_emission_medium WLTP-L | 141.2126 | gCO2/km | float | Phase medium, bag values not corrected for RCB, not rounded WLTP-L test measurements | Phase medium, bag values not corrected for RCB, not rounded WLTP-L test measurements
WLTP-L CO2 value phase 3 | co2_emission_high WLTP-L | 141.744 | gCO2/km | float | Phase high, bag values not corrected for RCB, not rounded WLTP-L test measurements | Phase high, bag values not corrected for RCB, not rounded WLTP-L test measurements
WLTP-L CO2 value phase 4 | co2_emission_extra_high WLTP-L | 183.9829 | gCO2/km | float | Phase extra high, bag values not corrected for RCB, not rounded WLTP-L test measurements | Phase extra high, bag values not corrected for RCB, not rounded WLTP-L test measurements
NEDC-H CO2 declared NEDC | target declared_co2_emission_value NEDC-H |  | gCO2/km | float | Declared value for NEDC vehicle H. Value should be Ki factor corrected. | Declared value for NEDC vehicle H. Value should be Ki factor corrected.
NEDC-L CO2 declared NEDC | target declared_co2_emission_value NEDC-L | 148.9 | gCO2/km | float | Declared value for NEDC vehicle L. Value should be Ki factor corrected. | Declared value for NEDC vehicle L. Value should be Ki factor corrected.
Drive mode
Drive mode WLTP-H | n_wheel_drive WLTP-H |  |  | int | Specify 2-wheel driving or 4-wheel driving WLTP-H test (default:2) | Specify 2-wheel driving or 4-wheel driving WLTP-H test (default:2)
Drive mode WLTP-L | n_wheel_drive WLTP-L | 4 |  | int | Specify 2-wheel driving or 4-wheel driving WLTP-L test (default:2) | Specify 2-wheel driving or 4-wheel driving WLTP-L test (default:2)
Drive mode NEDC-H | n_wheel_drive NEDC-H |  |  | int | Specify 2-wheel driving or 4-wheel driving during NEDC-H test (default:2) | Specify 2-wheel driving or 4-wheel driving during NEDC-H test (default:2)
Drive mode NEDC-L | n_wheel_drive NEDC-L | 2 |  | int | Specify 2-wheel driving or 4-wheel driving during NEDC-L test (default:2) | Specify 2-wheel driving or 4-wheel driving during NEDC-L test (default:2)
Technologies (OEM declared)
Turbo or supercharger | engine_is_turbo | 1 |  | bool | 0 = No ¦ 1 = Yes - Is the engine equipped with any kind of charging system? (default: 1) | 0 = No ¦ 1 = Yes - Is the engine equipped with any kind of charging system? (default: 1)
Start-stop | has_start_stop | 0 |  | bool | 0 = No ¦ 1 = Yes - Does the vehicle have start-stop system? (default: 1) | 0 = No ¦ 1 = Yes - Does the vehicle have start-stop system? (default: 1)
Brake energy recuperation | has_energy_recuperation | 1 |  | bool | 0 = No ¦ 1 = Yes - Does the vehicle have brake energy recuperation technologies? (default: 1) | 0 = No ¦ 1 = Yes - Does the vehicle have brake energy recuperation technologies? (default: 1)
Torque converter | has_torque_converter |  |  | bool | 0 = No ¦ 1 = Yes - Does the vehicle use torque converter? (default: 1 if gear_box_type=='automatic' else 0) | 0 = No ¦ 1 = Yes - Does the vehicle use torque converter? (default: 1 if gear_box_type=='automatic' else 0)
Allow lower engine RPM at constant speed operation of ATs / Fuel saving gear for automatic transmission | fuel_saving_at_strategy | 1 |  | bool | 0 = No ¦ 1 = Yes - Relevant for A/T Gearbox types. Setting this value to 1 will allow the correlation tool to use a higher gear at constant speed driving than in the case of transient conditions (default: 1) | 0 = No ¦ 1 = Yes - Relevant for A/T Gearbox types. Setting this value to 1 will allow the correlation tool to use a higher gear at constant speed driving than in the case of transient conditions (default: 1)
Periodically regenerating systems | has_periodically_regenerating_systems | 0 |  | bool | 0 = No ¦ 1 = Yes - Does the vehicle have periodically regenerating systems? (default:0) | 0 = No ¦ 1 = Yes - Does the vehicle have periodically regenerating systems? (default:0)
| ki_multiplicative NEDC-H |  |  | float | For vehicles without periodically regenerating systems ki_multiplicative and ki_additive are equal to 1 and 0. Otherwise, if not provided ki_multiplicative or ki_additive, ki_multiplicative is set to 1.05 and ki_additive to 0. | For vehicles without periodically regenerating systems ki_multiplicative and ki_additive are equal to 1 and 0. Otherwise, if not provided ki_multiplicative or ki_additive, ki_multiplicative is set to 1.05 and ki_additive to 0.
| ki_multiplicative NEDC-L |  |  | float
| ki_additive NEDC-H |  | gCO2/km | float
| ki_additive NEDC-L |  | gCO2/km | float
Variable valve actuation | engine_has_variable_valve_actuation |  |  | bool | 0 = No ¦ 1 = Yes - Does the engine feature variable valve actuation (VVT, VVL or combinations)? (default: 0) | 0 = No ¦ 1 = Yes - Does the engine feature variable valve actuation (VVT, VVL or combinations)? (default: 0)
Cylinder deactivation | engine_has_cylinder_deactivation |  |  | bool | 0 = No ¦ 1 = Yes - Does the engine feature a cylinder deactivation system? If yes provide the active cylinder ratios in the tab 'active_cylinder_ratios'. (default: 0) | 0 = No ¦ 1 = Yes - Does the engine feature a cylinder deactivation system? If yes provide the active cylinder ratios in the tab 'active_cylinder_ratios'. (default: 0)
| active_cylinder_ratios | #active_cylinder_ratios!A3:..(D):{"opts": {"empty": true}, "func": "redim", "kwds": {"col": 1, "cell": 1}} |  | [float, float, …]
Lean Burn | has_lean_burn |  |  | bool | 0 = No ¦ 1 = Yes - Relevant only for positive ignition engines (gasoline engines). It refers to the burning of fuel with an excess of air in an internal combustion engine (default: 0) | 0 = No ¦ 1 = Yes - Relevant only for positive ignition engines (gasoline engines). It refers to the burning of fuel with an excess of air in an internal combustion engine (default: 0)
Gearbox thermal management | has_gear_box_thermal_management |  |  | bool | 0 = No ¦ 1 = Yes - Only for vehicles in which the temperature of the gearbox is regulated from the vehicle’s cooling circuit using a heat-exchanger, heating storage systemor other methods for directing engine waste-heat to the gearbox. (default is 0.) | 0 = No ¦ 1 = Yes - Does the vehicle have an active thermal management of the gearbox? The specific technology option applies only to vehicles in which the temperature of the gearbox is regulated from the vehicle's cooling circuit using a heat-exchanger, heating storage system or other methods for directing engine waste-heat to the gearbox. Gearbox mounting and other passive systems (encapsulation) should not be considered (default: 0)
Exhaust gas recirculation | has_exhausted_gas_recirculation |  |  | bool | 0 = No ¦ 1 = Yes - EGR recirculates a portion of an engine’s exhaust gas back to the engine cylinders to reduce NOx emissions. (default is 0 for positive ignition, and 1 for compression ignition engines.) | 0 = No ¦ 1 = Yes - Is the vehicle equipped with external exhaust gas recirculation (External Low or High pressure EGR or combination of the two)? EGR recirculates a portion of an engine's exhaust gas back to the engine cylinders to reduce NOx emissions (default: 1 for comression engines, 0 for positive)
Selective catalytic reduction | has_selective_catalytic_reduction |  |  | bool | 0 = No ¦ 1 = Yes - Is the vehicle equipped with selective catalytic reduction system? SCR uses urea to reduce NOx emissions (default: 0 and it is valid for compression engines) | 0 = No ¦ 1 = Yes - Is the vehicle equipped with selective catalytic reduction system? SCR uses urea to reduce NOx emissions (default: 0 and it is valid for compression engines)
Dyno - Vehicle configuration
Number of dyno axis WLTP | n_dyno_axes WLTP-H |  |  | int | Number of rotating axes of the dyno (default is calculated as function of `n_wheel_drive` for wltp: 4wd-->2d, 2wd-->1d. If `n_wheel_drive` not specified, default :1) | Number of rotating axes of the dyno (default is calculated as function of `n_wheel_drive` for wltp: 4wd-->2d, 2wd-->1d. If `n_wheel_drive` not specified, default :1)
Number of dyno axis WLTP | n_dyno_axes WLTP-L | 2 |  | int
Legend
Yellow cells are mandatory.
Orange cells are optional if not provided the default value will be adopted.
-----------------------------------------------------------------------
Signals are expected to be provided in the respective cycle tabs (NEDC-H, NEDC-L, WLTP-H, WLTP-L, prediction.WLTP), at 1 Hz frequency. Guarantee the resective resolutions for each signal.
The model might fail in case your time-series signals are time-shifted (> ± 1 sec.) and/or with different sampling rates. Even if the run succeeds, the results will not be accurate enough. The datasync command-line tool synchronizes your dyno and/or OBD signals with the theoretical WLTP cycle. Signals are expected to be derived from the same test-simulation as the other input values.
Note:
Engine temperatures refer to engine coolant and not engine oil temperatures.
Two scenarios are possible:
1. For NEDC CO2 interpolation family (vehicle L and H) user needs to provide RLs and masses for both WLTPs (L and H) and both NEDCs (L and H).
2. Without NEDC CO2 interpolation family all vehicles will be type approved as NEDC-H. In this case RLs and masses for only WLTP-H and NEDC-H should be provided.

## NEDC-H
Time [sec] | Dyno Velocity [km/h] | Dyno Gear [-] | Bag Phases [-] | Dyno Gear [-] | OBD Engine Speed [rpm] | OBD Engine Coolant Temperature [°C] | Alternator Current [A] | Low-Voltage Battery Current [A] | Fuel Consumption [g/sec] | Dyno CO2 [g/sec] | Engine power [kW]
times | velocities | gears | bag_phases | target gears | target engine_speeds_out | target engine_coolant_temperatures | target alternator_currents | target battery_currents | target fuel_consumptions | target co2_emissions | target engine_powers_out
Add data here if you want a specific velocity profile and/or bag phases and/or gearshifting pattern to be used for NEDC prediction.
When the bag phases do not coincide with the standard ones, you must provide 'times', 'velocities' and 'bag_phases' vectors. The 'bag_phases' vector defines the phases integration times.
In case of manual transmission you can provide gearshifting pattern. This is not allowed for automatic or cvt transmissions. When you provide the 'gears' vector, you also must provide 'times' and 'velocities' vectors.
If nothing is provided the basic NEDC is run as specified by the regulation.

## WLTP-H
Time [sec] | Dyno Velocity [km/h] | OBD Velocity [km/h] | Bag Phases [-] | OBD Engine Speed [rpm] | OBD Engine Coolant Temperature [°C] | OBD Calculated Engine Load [%] | Alternator Current [A] | Low-Voltage Battery Current [A] | Dyno Gear [-] | Fuel Consumption [g/sec] | Dyno CO2 [g/sec] | Engine power [kW]
times | velocities | obd_velocities | bag_phases | engine_speeds_out | engine_coolant_temperatures | co2_normalization_references | alternator_currents | battery_currents | target gears | target fuel_consumptions | target co2_emissions | target engine_powers_out
When the bag phases do not coincide with the standard ones, you must provide the 'bag_phases' vector that defines the phases integration times.
If nothing is provided the default WLTP is run as specified by the regulation.

## NEDC-L
Time [sec] | Dyno Velocity [km/h] | Dyno Gear [-] | Bag Phases [-] | Dyno Gear [-] | OBD Engine Speed [rpm] | OBD Engine Coolant Temperature [°C] | Alternator Current [A] | Low-Voltage Battery Current [A] | Fuel Consumption [g/sec] | Dyno CO2 [g/sec] | Engine power [kW]
times | velocities | gears | bag_phases | target gears | target engine_speeds_out | target engine_coolant_temperatures | target alternator_currents | target battery_currents | target fuel_consumptions | target co2_emissions | target engine_powers_out
0 | 0 |  |  | 0 | 800.1364 | 25 | 0 | -6.7199 | 0.091077 | 0.28716 | 0.041895
1 | 0 |  |  | 0 | 800.1364 | 25 | 0 | -6.7199 | 0.091077 | 0.28716 | 0.041895
2 | 0 |  |  | 0 | 800.1353 | 25.0898 | 0 | -6.7199 | 0.091048 | 0.28707 | 0.041895
3 | 0 |  |  | 0 | 800.1342 | 25.1796 | 0 | -6.7199 | 0.091018 | 0.28698 | 0.041895
4 | 0 |  |  | 0 | 800.133 | 25.2774 | 0 | -6.7199 | 0.090986 | 0.28688 | 0.041895
5 | 0 |  |  | 0 | 800.1318 | 25.377 | 0 | -6.7199 | 0.090954 | 0.28677 | 0.041895
6 | 0 |  |  | 0 | 800.1306 | 25.4765 | 0 | -6.7199 | 0.090921 | 0.28667 | 0.041895
7 | 0 |  |  | 0 | 800.1293 | 25.586 | 0 | -6.7199 | 0.090885 | 0.28656 | 0.041895
8 | 0 |  |  | 0 | 800.128 | 25.6956 | 0 | -6.7199 | 0.09085 | 0.28645 | 0.041895
9 | 0 |  |  | 0 | 800.1266 | 25.8052 | 0 | -6.7199 | 0.090814 | 0.28633 | 0.041895
10 | 0 |  |  | 0 | 800.1253 | 25.9147 | 0 | -6.7199 | 0.090778 | 0.28622 | 0.041894
11 | 0 |  |  | 1 | 800.124 | 26.0243 | 0 | -6.7199 | 0.090743 | 0.28611 | 0.041894
12 | 2 |  |  | 1 | 800.1227 | 26.1339 | 0 | -6.7199 | 0.090707 | 0.286 | 2.2901
13 | 7 |  |  | 1 | 833.7216 | 26.2371 | 0 | -6.7199 | 0.3906 | 1.2316 | 4.3235
14 | 10 |  |  | 1 | 1191.0308 | 26.4222 | 0 | -6.7199 | 0.4377 | 1.3801 | 3.6589
15 | 12 |  |  | 1 | 1429.237 | 26.6144 | 0 | -6.7199 | 0.57745 | 1.8207 | 5.6274
16 | 15 |  |  | 1 | 1786.5462 | 26.8045 | 0 | -6.7199 | 0.63396 | 1.9988 | 5.1347
17 | 15 |  |  | 1 | 1786.5462 | 26.9895 | 0 | -6.7199 | 0.50773 | 1.6009 | 2.2259
18 | 15 |  |  | 1 | 1786.5462 | 27.1745 | 0 | -6.7199 | 0.4954 | 1.562 | 1.9442
19 | 14 |  |  | 1 | 1667.4432 | 27.3627 | 0 | -6.7199 | 0.38494 | 1.2137 | -0.013
20 | 14 |  |  | 1 | 1667.4432 | 27.5497 | 0 | -6.7199 | 0.53782 | 1.6957 | 3.5667
21 | 15 |  |  | 1 | 1786.5462 | 27.7336 | 0 | -6.7199 | 0.56694 | 1.7876 | 3.6288
22 | 15 |  |  | 1 | 1786.5462 | 27.9172 | 0 | -6.7199 | 0.50154 | 1.5813 | 2.1148
23 | 15 |  |  | 1 | 1786.5462 | 28.0984 | 0 | -6.7199 | 0.57526 | 1.8138 | 3.8342
24 | 15 |  |  | 1 | 1786.5462 | 28.2798 | -13.8452 | 7.1253 | 0.31476 | 0.99244 | -2.3139
25 | 10 |  |  | 1 | 1191.0308 | 28.4563 | -4.745 | -1.9749 | 0.13817 | 0.43566 | -3.2959
26 | 7 |  |  | 1 | 833.7216 | 28.5532 | -10.2246 | 3.5047 | 0.16382 | 0.51651 | -0.72689
27 | 4 |  |  | 1 | 800.0921 | 28.6501 | -10.7268 | 4.0068 | 0.089896 | 0.28344 | -1.0435
28 | 0 |  |  | 0 | 800.0912 | 28.7316 | 0 | -6.7199 | 0.08987 | 0.28336 | 0.041893
29 | 0 |  |  | 0 | 800.0903 | 28.7999 | 0 | -6.7199 | 0.089848 | 0.28329 | 0.041893
30 | 0 |  |  | 0 | 800.0895 | 28.8682 | 0 | -6.7199 | 0.089826 | 0.28322 | 0.041893
31 | 0 |  |  | 0 | 800.0887 | 28.9366 | 0 | -6.7199 | 0.089805 | 0.28315 | 0.041893
32 | 0 |  |  | 0 | 800.0879 | 28.9983 | 0 | -6.7199 | 0.089785 | 0.28309 | 0.041893
33 | 0 |  |  | 0 | 800.0872 | 29.0601 | 0 | -6.7199 | 0.089765 | 0.28303 | 0.041892
34 | 0 |  |  | 0 | 800.0864 | 29.1209 | 0 | -6.7199 | 0.089746 | 0.28296 | 0.041892
35 | 0 |  |  | 0 | 800.0857 | 29.1816 | 0 | -6.7199 | 0.089726 | 0.2829 | 0.041892
36 | 0 |  |  | 0 | 800.085 | 29.2424 | 0 | -6.7199 | 0.089706 | 0.28284 | 0.041892
37 | 0 |  |  | 0 | 800.0842 | 29.3032 | 0 | -6.7199 | 0.089687 | 0.28278 | 0.041892
38 | 0 |  |  | 0 | 800.0835 | 29.3639 | 0 | -6.7199 | 0.089667 | 0.28272 | 0.041892
39 | 0 |  |  | 0 | 800.0827 | 29.4247 | 0 | -6.7199 | 0.089647 | 0.28265 | 0.041892
40 | 0 |  |  | 0 | 800.082 | 29.4855 | 0 | -6.7199 | 0.089627 | 0.28259 | 0.041892
41 | 0 |  |  | 0 | 800.0813 | 29.5463 | 0 | -6.7199 | 0.089607 | 0.28253 | 0.041892
42 | 0 |  |  | 0 | 800.0805 | 29.607 | 0 | -6.7199 | 0.089587 | 0.28247 | 0.041892
43 | 0 |  |  | 0 | 800.0798 | 29.6678 | 0 | -6.7199 | 0.089567 | 0.2824 | 0.041892
44 | 0 |  |  | 0 | 800.0791 | 29.7286 | 0 | -6.7199 | 0.089546 | 0.28234 | 0.041892
45 | 0 |  |  | 0 | 800.0783 | 29.7893 | 0 | -6.7199 | 0.089526 | 0.28227 | 0.041892
46 | 0 |  |  | 0 | 800.0776 | 29.8501 | 0 | -6.7199 | 0.089505 | 0.28221 | 0.041892
47 | 0 |  |  | 0 | 800.0768 | 29.9109 | 0 | -6.7199 | 0.089483 | 0.28214 | 0.041892
48 | 0 |  |  | 0 | 800.0761 | 29.9716 | 0 | -6.7199 | 0.089461 | 0.28207 | 0.041892
49 | 0 |  |  | 1 | 800.0754 | 30.0324 | 0 | -6.7199 | 0.089439 | 0.282 | 0.041892
50 | 2 |  |  | 1 | 800.0746 | 30.0932 | 0 | -6.7199 | 0.089416 | 0.28193 | 1.8418
51 | 5 |  |  | 1 | 800.0739 | 30.1543 | 0 | -6.7199 | 0.089393 | 0.28185 | 2.325
52 | 7 |  |  | 1 | 833.7216 | 30.2155 | 0 | -6.7199 | 0.31641 | 0.99764 | 2.7777
53 | 10 |  |  | 1 | 1191.0308 | 30.3517 | 0 | -6.7199 | 0.49316 | 1.5549 | 4.9909
54 | 13 |  |  | 1 | 1548.3401 | 30.4924 | 0 | -6.7199 | 0.62673 | 1.976 | 6.2785
55 | 15 |  |  | 1 | 1786.5462 | 30.6324 | 0 | -6.7199 | 0.51798 | 1.6332 | 2.6072
56 | 14 |  |  | 2 | 862.5653 | 30.7007 | 0 | -6.7199 | 0.30815 | 0.97158 | 2.4674
57 | 17 |  |  | 2 | 1047.4008 | 30.8108 | 0 | -6.7199 | 0.63091 | 1.9892 | 8.5667
58 | 20 |  |  | 2 | 1232.2362 | 30.9526 | 0 | -6.7199 | 0.55619 | 1.7536 | 6.2135
59 | 22 |  |  | 2 | 1355.4598 | 31.0953 | 0 | -6.7199 | 0.76491 | 2.4117 | 10.174
60 | 27 |  |  | 2 | 1663.5188 | 31.2377 | 0 | -6.7199 | 1.2204 | 3.848 | 18.4186
61 | 31 |  |  | 3 | 1195.2495 | 31.3779 | 0 | -6.7199 | 0.63902 | 2.0148 | 8.1926
62 | 31 |  |  | 3 | 1195.2495 | 31.5183 | 0 | -6.7199 | 0.43104 | 1.3591 | 3.668
63 | 32 |  |  | 3 | 1233.8059 | 31.6601 | 0 | -6.7199 | 0.53159 | 1.6761 | 5.746
64 | 32 |  |  | 3 | 1233.8059 | 31.8021 | 0 | -6.7199 | 0.3932 | 1.2398 | 2.6715
65 | 32 |  |  | 3 | 1233.8059 | 31.944 | 0 | -6.7199 | 0.4209 | 1.3271 | 3.3336
66 | 32 |  |  | 3 | 1233.8059 | 32.086 | 0 | -6.7199 | 0.43794 | 1.3808 | 3.7566
67 | 32 |  |  | 3 | 1233.8059 | 32.2276 | 0 | -6.7199 | 0.33305 | 1.0501 | 1.4003
68 | 31 |  |  | 3 | 1195.2495 | 32.3696 | 0 | -6.7199 | 0.28111 | 0.88632 | 0.43106
69 | 31 |  |  | 3 | 1195.2495 | 32.5098 | 0 | -6.7199 | 0.50933 | 1.6059 | 5.6698
70 | 32 |  |  | 3 | 1233.8059 | 32.6516 | 0 | -6.7199 | 0.49284 | 1.5539 | 5.1982
71 | 32 |  |  | 3 | 1233.8059 | 32.7936 | 0 | -6.7199 | 0.38266 | 1.2065 | 2.7811
72 | 32 |  |  | 3 | 1233.8059 | 32.9355 | 0 | -6.7199 | 0.40778 | 1.2857 | 3.4281
73 | 32 |  |  | 3 | 1233.8059 | 33.0775 | 0 | -6.7199 | 0.3967 | 1.2508 | 3.2542
74 | 32 |  |  | 3 | 1233.8059 | 33.2195 | 0 | -6.7199 | 0.39514 | 1.2459 | 3.3002
75 | 32 |  |  | 3 | 1233.8059 | 33.3614 | 0 | -6.7199 | 0.3909 | 1.2325 | 3.2873
76 | 32 |  |  | 3 | 1233.8059 | 33.5034 | 0 | -6.7199 | 0.38732 | 1.2212 | 3.2902
77 | 32 |  |  | 3 | 1233.8059 | 33.6453 | 0 | -6.7199 | 0.38359 | 1.2094 | 3.289
78 | 32 |  |  | 3 | 1233.8059 | 33.781 | 0 | -6.7199 | 0.38011 | 1.1985 | 3.2883
79 | 32 |  |  | 3 | 1233.8059 | 33.9166 | 0 | -6.7199 | 0.37685 | 1.1882 | 3.2898
80 | 32 |  |  | 3 | 1233.8059 | 34.0523 | 0 | -6.7199 | 0.37334 | 1.1771 | 3.2818
81 | 32 |  |  | 3 | 1233.8059 | 34.1843 | 0 | -6.7199 | 0.37167 | 1.1719 | 3.3098
82 | 32 |  |  | 3 | 1233.8059 | 34.3163 | 0 | -6.7199 | 0.36434 | 1.1488 | 3.2031
83 | 32 |  |  | 3 | 1233.8059 | 34.4483 | 0 | -6.7199 | 0.37913 | 1.1954 | 3.5992
84 | 32 |  |  | 3 | 1233.8059 | 34.5799 | 0 | -6.7199 | 0.31291 | 0.98659 | 2.1194
85 | 31 |  |  | 3 | 1195.2495 | 34.711 | -27.4553 | 20.7354 | 0.15289 | 0.48205 | -1.4799
86 | 29 |  |  | 3 | 1118.1366 | 34.8279 | -17.5846 | 10.8646 | 0.094236 | 0.29712 | -2.5448
87 | 27 |  |  | 2 | 1663.5188 | 34.9557 | -15.3947 | 8.6748 | 0.16733 | 0.52758 | -3.0558
88 | 25 |  |  | 2 | 1540.2952 | 35.0666 | 0 | -6.7199 | 0.26777 | 0.84426 | -0.049094
89 | 24 |  |  | 2 | 1478.6834 | 35.1766 | -16.8597 | 10.1398 | 0 | 0 | -4.5554
90 | 19 |  |  | 2 | 1170.6244 | 35.2828 | -5.5214 | -1.1985 | 0 | 0 | -5.357
91 | 16 |  |  | 2 | 985.7889 | 35.3728 | -18.0818 | 11.3619 | 0.1341 | 0.4228 | -0.91923
92 | 14 |  |  | 1 | 1667.4432 | 35.4843 | -15.2929 | 8.573 | 0.16585 | 0.52293 | -2.9781
93 | 10 |  |  | 1 | 1191.0308 | 35.5905 | -25.0181 | 18.2982 | 0.14962 | 0.47173 | -1.3682
94 | 8 |  |  | 1 | 952.8247 | 35.6721 | -34.2773 | 27.5574 | 0.13614 | 0.42923 | -0.70787
95 | 4 |  |  | 1 | 800.0066 | 35.7064 | -9.5579 | 2.8379 | 0.067726 | 0.21354 | -1.0372
96 | 1 |  |  | 0 | 800.0061 | 35.7406 | 0 | -6.7199 | 0.06769 | 0.21343 | 0.041888
97 | 0 |  |  | 0 | 800.0058 | 35.7688 | 0 | -6.7199 | 0.067663 | 0.21334 | 0.041888
98 | 0 |  |  | 0 | 800.0055 | 35.797 | 0 | -6.7199 | 0.067636 | 0.21326 | 0.041888
99 | 0 |  |  | 0 | 800.0051 | 35.8252 | 0 | -6.7199 | 0.067612 | 0.21318 | 0.041888
100 | 0 |  |  | 0 | 800.0048 | 35.8534 | 0 | -6.7199 | 0.067588 | 0.2131 | 0.041888
101 | 0 |  |  | 0 | 800.0044 | 35.8816 | 0 | -6.7199 | 0.067566 | 0.21303 | 0.041888
102 | 0 |  |  | 0 | 800.0041 | 35.9098 | 0 | -6.7199 | 0.067545 | 0.21297 | 0.041888
103 | 0 |  |  | 0 | 800.0038 | 35.9353 | 0 | -6.7199 | 0.067527 | 0.21291 | 0.041888
104 | 0 |  |  | 0 | 800.0035 | 35.9608 | 0 | -6.7199 | 0.06751 | 0.21286 | 0.041888
105 | 0 |  |  | 0 | 800.0032 | 35.9863 | 0 | -6.7199 | 0.067494 | 0.21281 | 0.041888
106 | 0 |  |  | 0 | 800.0029 | 36.0108 | 0 | -6.7199 | 0.06748 | 0.21276 | 0.041888
107 | 0 |  |  | 0 | 800.0026 | 36.0354 | 0 | -6.7199 | 0.067466 | 0.21272 | 0.041888
108 | 0 |  |  | 0 | 800.0023 | 36.0599 | 0 | -6.7199 | 0.067453 | 0.21268 | 0.041888
109 | 0 |  |  | 0 | 800.002 | 36.0845 | 0 | -6.7199 | 0.067441 | 0.21264 | 0.041888
110 | 0 |  |  | 0 | 800.0017 | 36.109 | 0 | -6.7199 | 0.06743 | 0.2126 | 0.041888
111 | 0 |  |  | 0 | 800.0014 | 36.1336 | 0 | -6.7199 | 0.067419 | 0.21257 | 0.041888
112 | 0 |  |  | 0 | 800.0011 | 36.1582 | 0 | -6.7199 | 0.067409 | 0.21254 | 0.041888
113 | 0 |  |  | 0 | 800.0008 | 36.1827 | 0 | -6.7199 | 0.067399 | 0.21251 | 0.041888
114 | 0 |  |  | 0 | 800.0005 | 36.2073 | 0 | -6.7199 | 0.06739 | 0.21248 | 0.041888
115 | 0 |  |  | 0 | 800.0002 | 36.2318 | 0 | -6.7199 | 0.067382 | 0.21245 | 0.041888
116 | 0 |  |  | 0 | 800 | 36.2564 | 0 | -6.7199 | 0.067374 | 0.21243 | 0.041888
117 | 0 |  |  | 0 | 800 | 36.2809 | 0 | -6.7199 | 0.067367 | 0.21241 | 0.041888
118 | 0 |  |  | 1 | 800 | 36.3055 | 0 | -6.7199 | 0.06736 | 0.21238 | 0.041888
119 | 3 |  |  | 1 | 800 | 36.3301 | 0 | -6.7199 | 0.067354 | 0.21236 | 2.0782
120 | 6 |  |  | 1 | 800 | 36.355 | 0 | -6.7199 | 0.067348 | 0.21235 | 4.0191
121 | 11 |  |  | 1 | 1310.1339 | 36.4645 | 0 | -6.7199 | 0.48555 | 1.5309 | 6.06
122 | 13 |  |  | 1 | 1548.3401 | 36.5689 | 0 | -6.7199 | 0.47323 | 1.4921 | 4.9237
123 | 15 |  |  | 1 | 1786.5462 | 36.6728 | 0 | -6.7199 | 0.43784 | 1.3805 | 3.1851
124 | 14 |  |  | 2 | 862.5653 | 36.7018 | 0 | -6.7199 | 0.21798 | 0.68728 | 1.6009
125 | 16 |  |  | 2 | 985.7889 | 36.7728 | 0 | -6.7199 | 0.46016 | 1.4509 | 6.5684
126 | 19 |  |  | 2 | 1170.6244 | 36.8657 | 0 | -6.7199 | 0.56062 | 1.7676 | 8.1718
127 | 22 |  |  | 2 | 1355.4598 | 36.9692 | 0 | -6.7199 | 0.58567 | 1.8466 | 8.139
128 | 24 |  |  | 2 | 1478.6834 | 37.0703 | 0 | -6.7199 | 0.57122 | 1.801 | 7.4056
129 | 26 |  |  | 2 | 1601.907 | 37.1719 | 0 | -6.7199 | 0.63923 | 2.0155 | 8.5103
130 | 28 |  |  | 2 | 1725.1307 | 37.2726 | 0 | -6.7199 | 0.69563 | 2.1933 | 9.3537
131 | 30 |  |  | 3 | 1156.693 | 37.3655 | 0 | -6.7199 | 0.57888 | 1.8252 | 8.6034
132 | 32 |  |  | 3 | 1233.8059 | 37.4682 | 0 | -6.7199 | 0.74846 | 2.3599 | 11.964
133 | 35 |  |  | 3 | 1349.4752 | 37.5716 | 0 | -6.7199 | 0.78667 | 2.4803 | 12.4706
134 | 36 |  |  | 3 | 1388.0316 | 37.6752 | 0 | -6.7199 | 0.3196 | 1.0077 | 1.9431
135 | 35 |  |  | 3 | 1349.4752 | 37.7789 | 0 | -6.7199 | 0.34081 | 1.0746 | 2.5894
136 | 36 |  |  | 3 | 1388.0316 | 37.8823 | 0 | -6.7199 | 0.70135 | 2.2113 | 10.5509
137 | 38 |  |  | 3 | 1465.1445 | 37.9842 | 0 | -6.7199 | 0.77917 | 2.4567 | 11.9966
138 | 40 |  |  | 3 | 1542.2574 | 38.0853 | 0 | -6.7199 | 0.84053 | 2.6502 | 13.0883
139 | 42 |  |  | 3 | 1619.3703 | 38.1876 | 0 | -6.7199 | 0.78473 | 2.4742 | 11.6585
140 | 43 |  |  | 3 | 1657.9267 | 38.2899 | 0 | -6.7199 | 0.61139 | 1.9277 | 7.6744
141 | 44 |  |  | 3 | 1696.4831 | 38.3931 | 0 | -6.7199 | 0.93431 | 2.9458 | 14.6537
142 | 47 |  |  | 4 | 1335.6747 | 38.5011 | 0 | -6.7199 | 1.1644 | 3.6713 | 19.9764
143 | 49 |  |  | 4 | 1392.5119 | 38.605 | 0 | -6.7199 | 0.62349 | 1.9659 | 8.8365
144 | 49 |  |  | 4 | 1392.5119 | 38.7088 | 0 | -6.7199 | 0.57711 | 1.8196 | 7.8112
145 | 50 |  |  | 4 | 1420.9305 | 38.8141 | 0 | -6.7199 | 0.65463 | 2.064 | 9.4267
146 | 50 |  |  | 4 | 1420.9305 | 38.9206 | 0 | -6.7199 | 0.45686 | 1.4405 | 4.9959
147 | 50 |  |  | 4 | 1420.9305 | 39.0272 | 0 | -6.7199 | 0.5082 | 1.6023 | 6.1643
148 | 50 |  |  | 4 | 1420.9305 | 39.1337 | 0 | -6.7199 | 0.49732 | 1.568 | 5.9165
149 | 50 |  |  | 4 | 1420.9305 | 39.2403 | 0 | -6.7199 | 0.48938 | 1.543 | 5.7348
150 | 50 |  |  | 4 | 1420.9305 | 39.35 | 0 | -6.7199 | 0.5323 | 1.6783 | 6.7049
151 | 50 |  |  | 4 | 1420.9305 | 39.4602 | 0 | -6.7199 | 0.37099 | 1.1697 | 3.0022
152 | 49 |  |  | 4 | 1392.5119 | 39.57 | 0 | -6.7199 | 0.30416 | 0.95899 | 1.5393
153 | 49 |  |  | 4 | 1392.5119 | 39.6796 | 0 | -6.7199 | 0.69731 | 2.1986 | 10.4305
154 | 50 |  |  | 4 | 1420.9305 | 39.7896 | 0 | -6.7199 | 0.50765 | 1.6006 | 6.1432
155 | 49 |  |  | 4 | 1392.5119 | 39.901 | 0 | -6.7199 | 0.2575 | 0.81188 | 0.42489
156 | 48 |  |  | 4 | 1364.0933 | 40.0111 | -27.4934 | 20.7735 | 0.19293 | 0.60831 | -1.0157
157 | 46 |  |  | 4 | 1307.2561 | 40.1242 | -16.3199 | 9.6 | 0.14732 | 0.46449 | -1.8919
158 | 45 |  |  | 4 | 1278.8375 | 40.2367 | 0 | -6.7199 | 0.28755 | 0.90663 | 1.5869
159 | 44 |  |  | 4 | 1250.4189 | 40.3497 | -17.3593 | 10.6394 | 0.18918 | 0.59648 | -0.64449
160 | 42 |  |  | 4 | 1193.5816 | 40.4578 | -16.2197 | 9.4998 | 0 | 0 | -5.4646
161 | 39 |  |  | 3 | 1503.701 | 40.5655 | -15.4122 | 8.6923 | 0 | 0 | -5.094
162 | 37 |  |  | 3 | 1426.5881 | 40.6763 | -17.5846 | 10.8646 | 0.10892 | 0.34342 | -3.3424
163 | 35 |  |  | 3 | 1349.4752 | 40.7874 | 0 | -6.7199 | 0.21864 | 0.68936 | -0.34342
164 | 35 |  |  | 3 | 1349.4752 | 40.8967 | 0 | -6.7199 | 0.467 | 1.4724 | 5.4637
165 | 35 |  |  | 3 | 1349.4752 | 41.0077 | 0 | -6.7199 | 0.24917 | 0.78563 | 0.3867
166 | 34 |  |  | 3 | 1310.9188 | 41.1202 | 0 | -6.7199 | 0.38051 | 1.1997 | 3.6229
167 | 35 |  |  | 3 | 1349.4752 | 41.2295 | 0 | -6.7199 | 0.51479 | 1.6231 | 6.5384
168 | 35 |  |  | 3 | 1349.4752 | 41.3461 | 0 | -6.7199 | 0.35796 | 1.1286 | 2.9509
169 | 35 |  |  | 3 | 1349.4752 | 41.4628 | 0 | -6.7199 | 0.39944 | 1.2594 | 3.9115
170 | 35 |  |  | 3 | 1349.4752 | 41.5795 | 0 | -6.7199 | 0.38831 | 1.2243 | 3.6529
171 | 35 |  |  | 3 | 1349.4752 | 41.6962 | 0 | -6.7199 | 0.39142 | 1.2341 | 3.7236
172 | 35 |  |  | 3 | 1349.4752 | 41.8129 | 0 | -6.7199 | 0.39029 | 1.2306 | 3.6963
173 | 35 |  |  | 3 | 1349.4752 | 41.9295 | 0 | -6.7199 | 0.39187 | 1.2355 | 3.7315
174 | 35 |  |  | 3 | 1349.4752 | 42.0462 | 0 | -6.7199 | 0.38688 | 1.2198 | 3.6149
175 | 35 |  |  | 3 | 1349.4752 | 42.1629 | 0 | -6.7199 | 0.40547 | 1.2784 | 4.0429
176 | 35 |  |  | 3 | 1349.4752 | 42.2796 | 0 | -6.7199 | 0.33673 | 1.0617 | 2.4448
177 | 34 |  |  | 3 | 1310.9188 | 42.3999 | -16.3199 | 9.6 | 0.14982 | 0.47238 | -1.8702
178 | 32 |  |  | 3 | 1233.8059 | 42.5168 | -17.5846 | 10.8646 | 0.10498 | 0.33101 | -2.6468
179 | 30 |  |  | 3 | 1156.693 | 42.6281 | -15.4122 | 8.6923 | 0 | 0 | -4.0706
180 | 27 |  |  | 2 | 1663.5188 | 42.7446 | -16.8597 | 10.1398 | 0 | 0 | -5.0078
181 | 24 |  |  | 2 | 1478.6834 | 42.8596 | -11.7924 | 5.0725 | 0 | 0 | -5.403
182 | 20 |  |  | 2 | 1232.2362 | 42.9765 | -18.1299 | 11.41 | 0 | 0 | -5.6461
183 | 16 |  |  | 2 | 985.7889 | 43.0715 | -16.674 | 9.954 | 0.048832 | 0.15397 | -2.9875
184 | 14 |  |  | 1 | 1667.4432 | 43.189 | -14.6597 | 7.9398 | 0.26998 | 0.85124 | -0.43728
185 | 12 |  |  | 1 | 1429.237 | 43.307 | -17.5722 | 10.8523 | 0.15503 | 0.48881 | -2.2477
186 | 8 |  |  | 1 | 952.8247 | 43.3935 | -20.4168 | 13.6969 | 0.10376 | 0.32716 | -1.5083
187 | 5 |  |  | 1 | 800 | 43.4328 | -12.7137 | 5.9937 | 0.068117 | 0.21477 | -1.0936
188 | 1 |  |  | 0 | 800 | 43.4721 | 0 | -6.7199 | 0.068122 | 0.21479 | 0.041888
189 | 0 |  |  | 0 | 800 | 43.5072 | 0 | -6.7199 | 0.068127 | 0.2148 | 0.041888
190 | 0 |  |  | 0 | 800 | 43.5422 | 0 | -6.7199 | 0.068131 | 0.21482 | 0.041888
191 | 0 |  |  | 0 | 800 | 43.5837 | 0 | -6.7199 | 0.068137 | 0.21483 | 0.041888
192 | 0 |  |  | 0 | 800 | 43.6252 | 0 | -6.7199 | 0.068142 | 0.21485 | 0.041888
193 | 0 |  |  | 0 | 800 | 43.6667 | 0 | -6.7199 | 0.068147 | 0.21487 | 0.041888
194 | 0 |  |  | 0 | 800 | 43.7131 | 0 | -6.7199 | 0.068153 | 0.21489 | 0.041888
195 | 0 |  |  | 0 | 800 | 43.7594 | 0 | -6.7199 | 0.068159 | 0.2149 | 0.041888
196 | 0 |  |  | 0 | 800 | 43.8057 | 0 | -6.7199 | 0.068165 | 0.21492 | 0.041888
197 | 0 |  |  | 0 | 800 | 43.8521 | 0 | -6.7199 | 0.068171 | 0.21494 | 0.041888
198 | 0 |  |  | 0 | 800 | 43.8984 | 0 | -6.7199 | 0.068177 | 0.21496 | 0.041888
199 | 0 |  |  | 0 | 800 | 43.9481 | 0 | -6.7199 | 0.068184 | 0.21498 | 0.041888
200 | 0 |  |  | 0 | 800 | 43.9979 | 0 | -6.7199 | 0.06819 | 0.215 | 0.041888
201 | 0 |  |  | 0 | 800 | 44.0476 | 0 | -6.7199 | 0.068196 | 0.21502 | 0.041888
202 | 0 |  |  | 0 | 800 | 44.0973 | 0 | -6.7199 | 0.068203 | 0.21504 | 0.041888
203 | 0 |  |  | 0 | 800 | 44.1471 | 0 | -6.7199 | 0.068209 | 0.21506 | 0.041888
204 | 0 |  |  | 0 | 800 | 44.1968 | 0 | -6.7199 | 0.068216 | 0.21508 | 0.041888
205 | 0 |  |  | 0 | 800 | 44.2466 | 0 | -6.7199 | 0.068222 | 0.2151 | 0.041888
206 | 0 |  |  | 1 | 800 | 44.2991 | 0 | -6.7199 | 0.068229 | 0.21512 | 0.041888
207 | 2 |  |  | 1 | 800 | 44.3517 | 0 | -6.7199 | 0.068235 | 0.21514 | 1.6735
208 | 5 |  |  | 1 | 800 | 44.4043 | 0 | -6.7199 | 0.068242 | 0.21517 | 3.1026
209 | 9 |  |  | 1 | 1071.9277 | 44.5059 | 0 | -6.7199 | 0.3912 | 1.2335 | 4.7064
210 | 12 |  |  | 1 | 1429.237 | 44.6407 | 0 | -6.7199 | 0.50729 | 1.5995 | 6.0495
211 | 15 |  |  | 1 | 1786.5462 | 44.772 | 0 | -6.7199 | 0.51756 | 1.6318 | 4.947
212 | 15 |  |  | 1 | 1786.5462 | 44.9039 | 0 | -6.7199 | 0.38991 | 1.2294 | 1.9341
213 | 15 |  |  | 1 | 1786.5462 | 45.0357 | 0 | -6.7199 | 0.4223 | 1.3315 | 2.7027
214 | 15 |  |  | 1 | 1786.5462 | 45.1676 | 0 | -6.7199 | 0.41773 | 1.3171 | 2.5924
215 | 15 |  |  | 1 | 1786.5462 | 45.2994 | 0 | -6.7199 | 0.40393 | 1.2736 | 2.2625
216 | 15 |  |  | 1 | 1786.5462 | 45.4313 | 0 | -6.7199 | 0.46452 | 1.4646 | 3.6948
217 | 16 |  |  | 1 | 1905.6493 | 45.5784 | 0 | -6.7199 | 0.45984 | 1.4499 | 3.1053
218 | 15 |  |  | 1 | 1786.5462 | 45.7118 | -17.3593 | 10.6394 | 0.28313 | 0.8927 | -0.64918
219 | 13 |  |  | 1 | 1548.3401 | 45.8447 | -12.6617 | 5.9418 | 0.1761 | 0.55525 | -2.2629
220 | 10 |  |  | 1 | 1191.0308 | 45.9745 | -15.5004 | 8.7805 | 0.19317 | 0.60905 | -0.36116
221 | 9 |  |  | 1 | 1071.9277 | 46.0839 | -22.0337 | 15.3138 | 0.14134 | 0.44564 | -1.1172
222 | 4 |  |  | 1 | 800 | 46.1388 | -12.2897 | 5.5698 | 0.068465 | 0.21587 | -1.5536
223 | 0 |  |  | 0 | 800 | 46.1896 | 0 | -6.7199 | 0.068472 | 0.21589 | 0.041888
224 | 0 |  |  | 0 | 800 | 46.2403 | 0 | -6.7199 | 0.068478 | 0.21591 | 0.041888
225 | 0 |  |  | 0 | 800 | 46.291 | 0 | -6.7199 | 0.068485 | 0.21593 | 0.041888
226 | 0 |  |  | 0 | 800 | 46.3417 | 0 | -6.7199 | 0.068491 | 0.21595 | 0.041888
227 | 0 |  |  | 0 | 800 | 46.3924 | 0 | -6.7199 | 0.068498 | 0.21597 | 0.041888
228 | 0 |  |  | 0 | 800 | 46.4431 | 0 | -6.7199 | 0.068504 | 0.21599 | 0.041888
229 | 0 |  |  | 0 | 800 | 46.4938 | 0 | -6.7199 | 0.068511 | 0.21601 | 0.041888
230 | 0 |  |  | 0 | 800 | 46.5445 | 0 | -6.7199 | 0.068517 | 0.21603 | 0.041888
231 | 0 |  |  | 0 | 800 | 46.5932 | 0 | -6.7199 | 0.068523 | 0.21605 | 0.041888
232 | 0 |  |  | 0 | 800 | 46.642 | 0 | -6.7199 | 0.06853 | 0.21607 | 0.041888
233 | 0 |  |  | 0 | 800 | 46.6907 | 0 | -6.7199 | 0.068536 | 0.21609 | 0.041888
234 | 0 |  |  | 0 | 800 | 46.7315 | 0 | -6.7199 | 0.068541 | 0.21611 | 0.041888
235 | 0 |  |  | 0 | 800 | 46.7723 | 0 | -6.7199 | 0.068546 | 0.21612 | 0.041888
236 | 0 |  |  | 0 | 800 | 46.7957 | 0 | -6.7199 | 0.068549 | 0.21613 | 0.041888
237 | 0 |  |  | 0 | 800 | 46.819 | 0 | -6.7199 | 0.068552 | 0.21614 | 0.041888
238 | 0 |  |  | 0 | 800 | 46.8424 | 0 | -6.7199 | 0.068555 | 0.21615 | 0.041888
239 | 0 |  |  | 0 | 800 | 46.8657 | 0 | -6.7199 | 0.068558 | 0.21616 | 0.041888
240 | 0 |  |  | 0 | 800 | 46.8891 | 0 | -6.7199 | 0.068561 | 0.21617 | 0.041888
241 | 0 |  |  | 0 | 800 | 46.9124 | 0 | -6.7199 | 0.068564 | 0.21618 | 0.041888
242 | 0 |  |  | 0 | 800 | 46.9358 | 0 | -6.7199 | 0.068567 | 0.21619 | 0.041888
243 | 0 |  |  | 0 | 800 | 46.9592 | 0 | -6.7199 | 0.06857 | 0.2162 | 0.041888
244 | 0 |  |  | 1 | 800 | 46.9825 | 0 | -6.7199 | 0.068573 | 0.21621 | 0.041888
245 | 1 |  |  | 1 | 800 | 47.0059 | 0 | -6.7199 | 0.068576 | 0.21622 | 1.3166
246 | 4 |  |  | 1 | 800 | 47.0292 | 0 | -6.7199 | 0.068579 | 0.21623 | 2.549
247 | 7 |  |  | 1 | 833.7216 | 47.0526 | 0 | -6.7199 | 0.25758 | 0.81216 | 2.547
248 | 9 |  |  | 1 | 1071.9277 | 47.1216 | 0 | -6.7199 | 0.37553 | 1.184 | 4.3322
249 | 13 |  |  | 1 | 1548.3401 | 47.2109 | 0 | -6.7199 | 0.57454 | 1.8115 | 7.1142
250 | 15 |  |  | 1 | 1786.5462 | 47.3 | 0 | -6.7199 | 0.44566 | 1.4051 | 3.2229
251 | 15 |  |  | 2 | 924.1771 | 47.3707 | 0 | -6.7199 | 0.30115 | 0.94952 | 3.1931
252 | 17 |  |  | 2 | 1047.4008 | 47.4385 | 0 | -6.7199 | 0.40077 | 1.2636 | 4.9808
253 | 19 |  |  | 2 | 1170.6244 | 47.5226 | 0 | -6.7199 | 0.61535 | 1.9402 | 9.2457
254 | 24 |  |  | 2 | 1478.6834 | 47.612 | 0 | -6.7199 | 0.85649 | 2.7005 | 13.483
255 | 27 |  |  | 2 | 1663.5188 | 47.7022 | 0 | -6.7199 | 0.76974 | 2.427 | 11.0641
256 | 30 |  |  | 3 | 1156.693 | 47.7862 | 0 | -6.7199 | 0.64731 | 2.0409 | 9.9571
257 | 31 |  |  | 3 | 1195.2495 | 47.8785 | 0 | -6.7199 | 0.34608 | 1.0912 | 3.1977
258 | 31 |  |  | 3 | 1195.2495 | 47.9707 | 0 | -6.7199 | 0.42118 | 1.328 | 4.9084
259 | 32 |  |  | 3 | 1233.8059 | 48.0645 | 0 | -6.7199 | 0.44578 | 1.4055 | 5.3234
260 | 32 |  |  | 3 | 1233.8059 | 48.1584 | 0 | -6.7199 | 0.33129 | 1.0446 | 2.7052
261 | 32 |  |  | 3 | 1233.8059 | 48.2524 | 0 | -6.7199 | 0.35466 | 1.1182 | 3.245
262 | 32 |  |  | 3 | 1233.8059 | 48.3463 | 0 | -6.7199 | 0.37452 | 1.1808 | 3.7008
263 | 32 |  |  | 3 | 1233.8059 | 48.4402 | 0 | -6.7199 | 0.27286 | 0.86031 | 1.3358
264 | 31 |  |  | 3 | 1195.2495 | 48.5346 | 0 | -6.7199 | 0.2261 | 0.71289 | 0.38354
265 | 31 |  |  | 3 | 1195.2495 | 48.6268 | 0 | -6.7199 | 0.45267 | 1.4273 | 5.6093
266 | 32 |  |  | 3 | 1233.8059 | 48.7206 | 0 | -6.7199 | 0.43774 | 1.3802 | 5.1356
267 | 32 |  |  | 3 | 1233.8059 | 48.8145 | 0 | -6.7199 | 0.33214 | 1.0472 | 2.7183
268 | 32 |  |  | 3 | 1233.8059 | 48.9107 | 0 | -6.7199 | 0.36018 | 1.1356 | 3.3656
269 | 32 |  |  | 3 | 1233.8059 | 49.0069 | 0 | -6.7199 | 0.35263 | 1.1118 | 3.1907
270 | 32 |  |  | 3 | 1233.8059 | 49.103 | 0 | -6.7199 | 0.35483 | 1.1188 | 3.2405
271 | 32 |  |  | 3 | 1233.8059 | 49.1992 | 0 | -6.7199 | 0.35372 | 1.1153 | 3.2139
272 | 32 |  |  | 3 | 1233.8059 | 49.2954 | 0 | -6.7199 | 0.35611 | 1.1228 | 3.2681
273 | 32 |  |  | 3 | 1233.8059 | 49.3916 | 0 | -6.7199 | 0.3478 | 1.0966 | 3.0754
274 | 32 |  |  | 3 | 1233.8059 | 49.4877 | 0 | -6.7199 | 0.37887 | 1.1946 | 3.7894
275 | 32 |  |  | 3 | 1233.8059 | 49.5839 | 0 | -6.7199 | 0.26436 | 0.83351 | 1.124
276 | 31 |  |  | 3 | 1195.2495 | 49.6785 | 0 | -6.7199 | 0.26405 | 0.83254 | 1.2705
277 | 31 |  |  | 3 | 1195.2495 | 49.7731 | 0 | -6.7199 | 0.33628 | 1.0603 | 2.9536
278 | 31 |  |  | 3 | 1195.2495 | 49.8691 | 0 | -6.7199 | 0.44412 | 1.4003 | 5.406
279 | 32 |  |  | 3 | 1233.8059 | 49.967 | 0 | -6.7199 | 0.36542 | 1.1522 | 3.4758
280 | 31 |  |  | 3 | 1195.2495 | 50.0653 | 0 | -6.7199 | 0.19644 | 0.61938 | -0.33914
281 | 30 |  |  | 3 | 1156.693 | 50.1618 | -17.7965 | 11.0766 | 0.11134 | 0.35104 | -2.2386
282 | 27 |  |  | 2 | 1663.5188 | 50.2603 | -12.8184 | 6.0984 | 0 | 0 | -6.2062
283 | 24 |  |  | 2 | 1478.6834 | 50.3573 | -15.3947 | 8.6748 | 0.14057 | 0.44322 | -2.8955
284 | 22 |  |  | 2 | 1355.4598 | 50.4587 | -17.4578 | 10.7379 | 0.12681 | 0.39982 | -2.7086
285 | 19 |  |  | 2 | 1170.6244 | 50.5553 | -15.4786 | 8.7587 | 0 | 0 | -4.1495
286 | 16 |  |  | 2 | 985.7889 | 50.6413 | -14.5144 | 7.7945 | 0.095256 | 0.30034 | -1.9097
287 | 14 |  |  | 1 | 1667.4432 | 50.7398 | -41.9993 | 35.2794 | 0.24185 | 0.76256 | -1.2222
288 | 11 |  |  | 1 | 1310.1339 | 50.8454 | -16.8533 | 10.1334 | 0.15696 | 0.49489 | -1.7818
289 | 8 |  |  | 1 | 952.8247 | 50.9275 | -20.4168 | 13.6969 | 0.10362 | 0.32672 | -1.5693
290 | 4 |  |  | 1 | 800 | 50.9623 | -8.5695 | 1.8496 | 0.069082 | 0.21781 | -0.98254
291 | 1 |  |  | 0 | 800 | 50.9972 | 0 | -6.7199 | 0.069087 | 0.21783 | 0.041888
292 | 0 |  |  | 0 | 800 | 51.0277 | 0 | -6.7199 | 0.06909 | 0.21784 | 0.041888
293 | 0 |  |  | 0 | 800 | 51.0583 | 0 | -6.7199 | 0.069094 | 0.21785 | 0.041888
294 | 0 |  |  | 0 | 800 | 51.0889 | 0 | -6.7199 | 0.069098 | 0.21786 | 0.041888
295 | 0 |  |  | 0 | 800 | 51.1194 | 0 | -6.7199 | 0.069102 | 0.21788 | 0.041888
296 | 0 |  |  | 0 | 800 | 51.15 | 0 | -6.7199 | 0.069106 | 0.21789 | 0.041888
297 | 0 |  |  | 0 | 800 | 51.1806 | 0 | -6.7199 | 0.06911 | 0.2179 | 0.041888
298 | 0 |  |  | 0 | 800 | 51.2111 | 0 | -6.7199 | 0.069114 | 0.21791 | 0.041888
299 | 0 |  |  | 0 | 800 | 51.2417 | 0 | -6.7199 | 0.069118 | 0.21793 | 0.041888
300 | 0 |  |  | 0 | 800 | 51.2723 | 0 | -6.7199 | 0.069122 | 0.21794 | 0.041888
301 | 0 |  |  | 0 | 800 | 51.3028 | 0 | -6.7199 | 0.069126 | 0.21795 | 0.041888
302 | 0 |  |  | 0 | 800 | 51.3334 | 0 | -6.7199 | 0.069129 | 0.21796 | 0.041888
303 | 0 |  |  | 0 | 800 | 51.364 | 0 | -6.7199 | 0.069133 | 0.21798 | 0.041888
304 | 0 |  |  | 0 | 800 | 51.3945 | 0 | -6.7199 | 0.069137 | 0.21799 | 0.041888
305 | 0 |  |  | 0 | 800 | 51.4251 | 0 | -6.7199 | 0.069141 | 0.218 | 0.041888
306 | 0 |  |  | 0 | 800 | 51.4557 | 0 | -6.7199 | 0.069145 | 0.21801 | 0.041888
307 | 0 |  |  | 0 | 800 | 51.4862 | 0 | -6.7199 | 0.069149 | 0.21802 | 0.041888
308 | 0 |  |  | 0 | 800 | 51.5168 | 0 | -6.7199 | 0.069153 | 0.21804 | 0.041888
309 | 0 |  |  | 0 | 800 | 51.5474 | 0 | -6.7199 | 0.069157 | 0.21805 | 0.041888
310 | 0 |  |  | 0 | 800 | 51.5779 | 0 | -6.7199 | 0.069161 | 0.21806 | 0.041888
311 | 0 |  |  | 0 | 800 | 51.6085 | 0 | -6.7199 | 0.069164 | 0.21807 | 0.041888
312 | 0 |  |  | 1 | 800 | 51.6391 | 0 | -6.7199 | 0.069168 | 0.21809 | 0.041888
313 | 1 |  |  | 1 | 800 | 51.6696 | 0 | -6.7199 | 0.069172 | 0.2181 | 1.3338
314 | 4 |  |  | 1 | 800 | 51.7002 | 0 | -6.7199 | 0.069176 | 0.21811 | 2.4253
315 | 7 |  |  | 1 | 833.7216 | 51.7308 | 0 | -6.7199 | 0.28542 | 0.89993 | 3.142
316 | 10 |  |  | 1 | 1191.0308 | 51.8261 | 0 | -6.7199 | 0.41568 | 1.3106 | 4.7627
317 | 13 |  |  | 1 | 1548.3401 | 51.9227 | 0 | -6.7199 | 0.53624 | 1.6907 | 6.1859
318 | 15 |  |  | 1 | 1786.5462 | 52.019 | 0 | -6.7199 | 0.42406 | 1.337 | 2.6438
319 | 14 |  |  | 2 | 862.5653 | 52.0567 | 0 | -6.7199 | 0.23217 | 0.73202 | 1.8239
320 | 16 |  |  | 2 | 985.7889 | 52.1317 | 0 | -6.7199 | 0.42922 | 1.3533 | 5.7792
321 | 18 |  |  | 2 | 1109.0126 | 52.2196 | 0 | -6.7199 | 0.41844 | 1.3193 | 5.1162
322 | 20 |  |  | 2 | 1232.2362 | 52.3206 | 0 | -6.7199 | 0.5339 | 1.6834 | 7.2466
323 | 23 |  |  | 2 | 1417.0716 | 52.4216 | 0 | -6.7199 | 0.70549 | 2.2244 | 10.3883
324 | 26 |  |  | 2 | 1601.907 | 52.5184 | 0 | -6.7199 | 0.67104 | 2.1158 | 9.0242
325 | 28 |  |  | 2 | 1725.1307 | 52.6141 | 0 | -6.7199 | 0.78478 | 2.4744 | 11.1247
326 | 31 |  |  | 3 | 1195.2495 | 52.7135 | 0 | -6.7199 | 0.6227 | 1.9634 | 9.2809
327 | 32 |  |  | 3 | 1233.8059 | 52.8145 | 0 | -6.7199 | 0.57148 | 1.8019 | 8.0583
328 | 34 |  |  | 3 | 1310.9188 | 52.9193 | 0 | -6.7199 | 0.54409 | 1.7155 | 7.1992
329 | 34 |  |  | 3 | 1310.9188 | 53.0181 | 0 | -6.7199 | 0.41412 | 1.3057 | 4.2702
330 | 35 |  |  | 3 | 1349.4752 | 53.1002 | 0 | -6.7199 | 0.55793 | 1.7591 | 7.3719
331 | 36 |  |  | 3 | 1388.0316 | 53.1735 | 0 | -6.7199 | 0.66706 | 2.1032 | 9.6387
332 | 38 |  |  | 3 | 1465.1445 | 53.2379 | 0 | -6.7199 | 0.70449 | 2.2212 | 10.2066
333 | 39 |  |  | 3 | 1503.701 | 53.3016 | 0 | -6.7199 | 0.64218 | 2.0248 | 8.7102
334 | 41 |  |  | 3 | 1580.8138 | 53.3668 | 0 | -6.7199 | 1.0449 | 3.2945 | 17.0632
335 | 44 |  |  | 3 | 1696.4831 | 53.4326 | 0 | -6.7199 | 0.91186 | 2.875 | 13.9676
336 | 45 |  |  | 3 | 1735.0396 | 53.4959 | 0 | -6.7199 | 0.77521 | 2.4442 | 10.8676
337 | 47 |  |  | 4 | 1335.6747 | 53.5613 | 0 | -6.7199 | 0.98163 | 3.0951 | 16.2949
338 | 49 |  |  | 4 | 1392.5119 | 53.6262 | 0 | -6.7199 | 0.84887 | 2.6765 | 13.4797
339 | 50 |  |  | 4 | 1420.9305 | 53.691 | 0 | -6.7199 | 0.58803 | 1.854 | 7.7877
340 | 50 |  |  | 4 | 1420.9305 | 53.7434 | 0 | -6.7199 | 0.47935 | 1.5114 | 5.3405
341 | 50 |  |  | 4 | 1420.9305 | 53.7958 | 0 | -6.7199 | 0.50819 | 1.6023 | 5.9952
342 | 50 |  |  | 4 | 1420.9305 | 53.8482 | 0 | -6.7199 | 0.50043 | 1.5778 | 5.8187
343 | 50 |  |  | 4 | 1420.9305 | 53.9005 | 0 | -6.7199 | 0.50253 | 1.5845 | 5.8657
344 | 50 |  |  | 4 | 1420.9305 | 53.9529 | 0 | -6.7199 | 0.50185 | 1.5823 | 5.8498
345 | 50 |  |  | 4 | 1420.9305 | 54.0053 | 0 | -6.7199 | 0.50243 | 1.5842 | 5.8623
346 | 50 |  |  | 4 | 1420.9305 | 54.0577 | 0 | -6.7199 | 0.50077 | 1.5789 | 5.8239
347 | 50 |  |  | 4 | 1420.9305 | 54.1101 | 0 | -6.7199 | 0.50682 | 1.598 | 5.9606
348 | 50 |  |  | 4 | 1420.9305 | 54.1625 | 0 | -6.7199 | 0.48427 | 1.5269 | 5.4477
349 | 50 |  |  | 4 | 1420.9305 | 54.2148 | 0 | -6.7199 | 0.56903 | 1.7941 | 7.3585
350 | 50 |  |  | 4 | 1420.9305 | 54.269 | 0 | -6.7199 | 0.27184 | 0.85711 | 0.48945
351 | 48 |  |  | 4 | 1364.0933 | 54.3214 | -17.5846 | 10.8646 | 0.13186 | 0.41574 | -2.6634
352 | 47 |  |  | 4 | 1335.6747 | 54.3774 | 0 | -6.7199 | 0.36134 | 1.1393 | 2.9426
353 | 46 |  |  | 4 | 1307.2561 | 54.4341 | -47.6562 | 40.9363 | 0.08426 | 0.26567 | -3.5938
354 | 43 |  |  | 4 | 1222.0002 | 54.488 | -16.2197 | 9.4998 | 0 | 0 | -5.598
355 | 41 |  |  | 4 | 1165.163 | 54.5364 | -17.5846 | 10.8646 | 0.07169 | 0.22604 | -3.2902
356 | 39 |  |  | 3 | 1503.701 | 54.5843 | -16.2779 | 9.558 | 0.25118 | 0.79195 | -0.35502
357 | 38 |  |  | 3 | 1465.1445 | 54.633 | -17.5846 | 10.8646 | 0.12551 | 0.39573 | -3.2592
358 | 35 |  |  | 3 | 1349.4752 | 54.6855 | -15.1937 | 8.4738 | 0 | 0 | -5.0566
359 | 34 |  |  | 3 | 1310.9188 | 54.7413 | 0 | -6.7199 | 0.45374 | 1.4306 | 5.1551
360 | 35 |  |  | 3 | 1349.4752 | 54.793 | 0 | -6.7199 | 0.49871 | 1.5724 | 6.0298
361 | 35 |  |  | 3 | 1349.4752 | 54.8448 | 0 | -6.7199 | 0.36641 | 1.1553 | 3.0012
362 | 35 |  |  | 3 | 1349.4752 | 54.8966 | 0 | -6.7199 | 0.40144 | 1.2657 | 3.8119
363 | 35 |  |  | 3 | 1349.4752 | 54.9484 | 0 | -6.7199 | 0.39203 | 1.236 | 3.5941
364 | 35 |  |  | 3 | 1349.4752 | 55.0002 | 0 | -6.7199 | 0.39455 | 1.244 | 3.6518
365 | 35 |  |  | 3 | 1349.4752 | 55.052 | 0 | -6.7199 | 0.39387 | 1.2419 | 3.6356
366 | 35 |  |  | 3 | 1349.4752 | 55.1038 | 0 | -6.7199 | 0.39407 | 1.2425 | 3.6395
367 | 35 |  |  | 3 | 1349.4752 | 55.1556 | 0 | -6.7199 | 0.39398 | 1.2422 | 3.6369
368 | 35 |  |  | 3 | 1349.4752 | 55.2074 | 0 | -6.7199 | 0.39416 | 1.2428 | 3.6405
369 | 35 |  |  | 3 | 1349.4752 | 55.2592 | 0 | -6.7199 | 0.39353 | 1.2408 | 3.6256
370 | 35 |  |  | 3 | 1349.4752 | 55.311 | 0 | -6.7199 | 0.39585 | 1.2481 | 3.6785
371 | 35 |  |  | 3 | 1349.4752 | 55.3628 | 0 | -6.7199 | 0.38723 | 1.2209 | 3.4786
372 | 35 |  |  | 3 | 1349.4752 | 55.4145 | 0 | -6.7199 | 0.41954 | 1.3228 | 4.2228
373 | 34 |  |  | 3 | 1310.9188 | 55.4711 | -11.4716 | 4.7517 | 0 | 0 | -6.0168
374 | 29 |  |  | 3 | 1118.1366 | 55.5195 | -10.9097 | 4.1897 | 0 | 0 | -5.1116
375 | 27 |  |  | 2 | 1663.5188 | 55.569 | -15.1937 | 8.4738 | 0 | 0 | -4.0419
376 | 23 |  |  | 2 | 1417.0716 | 55.6217 | -11.4989 | 4.7789 | 0 | 0 | -6.2199
377 | 20 |  |  | 2 | 1232.2362 | 55.6757 | -17.4141 | 10.6942 | 0.069172 | 0.2181 | -3.6545
378 | 17 |  |  | 2 | 1047.4008 | 55.7103 | -18.0817 | 11.3617 | 0.10872 | 0.34278 | -1.8856
379 | 15 |  |  | 1 | 1786.5462 | 55.7598 | -16.674 | 9.954 | 0.20555 | 0.64811 | -2.6917
380 | 11 |  |  | 1 | 1310.1339 | 55.8164 | -10.2872 | 3.5672 | 0.11955 | 0.37694 | -2.7495
381 | 8 |  |  | 1 | 952.8247 | 55.8503 | -13.5313 | 6.8113 | 0.12944 | 0.40812 | -0.98416
382 | 5 |  |  | 1 | 800 | 55.8743 | -30.5224 | 23.8025 | 0.069707 | 0.21978 | -0.85001
383 | 1 |  |  | 0 | 800 | 55.8982 | 0 | -6.7199 | 0.06971 | 0.21979 | 0.041888
384 | 0 |  |  | 0 | 800 | 55.9179 | 0 | -6.7199 | 0.069712 | 0.2198 | 0.041888
385 | 0 |  |  | 0 | 800 | 55.9376 | 0 | -6.7199 | 0.069715 | 0.21981 | 0.041888
386 | 0 |  |  | 0 | 800 | 55.9573 | 0 | -6.7199 | 0.069717 | 0.21982 | 0.041888
387 | 0 |  |  | 0 | 800 | 55.977 | 0 | -6.7199 | 0.06972 | 0.21982 | 0.041888
388 | 0 |  |  | 0 | 800 | 55.9967 | 0 | -6.7199 | 0.069722 | 0.21983 | 0.041888
389 | 0 |  |  | 0 | 800 | 56.0163 | 0 | -6.7199 | 0.069725 | 0.21984 | 0.041888
390 | 0 |  |  | 0 | 800 | 56.036 | 0 | -6.7199 | 0.069727 | 0.21985 | 0.041888
391 | 0 |  |  | 0 | 800 | 56.0557 | 0 | -6.7199 | 0.06973 | 0.21986 | 0.041888
392 | 0 |  |  | 0 | 800 | 56.0754 | 0 | -6.7199 | 0.069732 | 0.21986 | 0.041888
393 | 0 |  |  | 0 | 800 | 56.0951 | 0 | -6.7199 | 0.069735 | 0.21987 | 0.041888
394 | 0 |  |  | 0 | 800 | 56.1148 | 0 | -6.7199 | 0.069737 | 0.21988 | 0.041888
395 | 0 |  |  | 0 | 800 | 56.1345 | 0 | -6.7199 | 0.06974 | 0.21989 | 0.041888
396 | 0 |  |  | 0 | 800 | 56.1542 | 0 | -6.7199 | 0.069742 | 0.21989 | 0.041888
397 | 0 |  |  | 0 | 800 | 56.1738 | 0 | -6.7199 | 0.069745 | 0.2199 | 0.041888
398 | 0 |  |  | 0 | 800 | 56.1935 | 0 | -6.7199 | 0.069747 | 0.21991 | 0.041888
399 | 0 |  |  | 0 | 800 | 56.2132 | 0 | -6.7199 | 0.06975 | 0.21992 | 0.041888
400 | 0 |  |  | 0 | 800 | 56.2329 | 0 | -6.7199 | 0.069752 | 0.21993 | 0.041888
401 | 0 |  |  | 0 | 800 | 56.2526 | 0 | -6.7199 | 0.069755 | 0.21993 | 0.041888
402 | 1 |  |  | 1 | 800 | 56.2723 | 0 | -6.7199 | 0.069757 | 0.21994 | 1.7741
403 | 6 |  |  | 1 | 800 | 56.2853 | 0 | -6.7199 | 0.069759 | 0.21995 | 4.2779
404 | 9 |  |  | 1 | 1071.9277 | 56.3188 | 0 | -6.7199 | 0.29326 | 0.92463 | 2.3797
405 | 10 |  |  | 1 | 1191.0308 | 56.366 | 0 | -6.7199 | 0.39759 | 1.2536 | 4.3103
406 | 14 |  |  | 1 | 1667.4432 | 56.4143 | 0 | -6.7199 | 0.59324 | 1.8705 | 6.9843
407 | 15 |  |  | 1 | 1786.5462 | 56.4648 | 0 | -6.7199 | 0.32482 | 1.0241 | 0.2061
408 | 14 |  |  | 1 | 1667.4432 | 56.5153 | 0 | -6.7199 | 0.30361 | 0.95726 | 0.19652
409 | 14 |  |  | 1 | 1667.4432 | 56.5641 | 0 | -6.7199 | 0.40314 | 1.2711 | 2.5706
410 | 14 |  |  | 1 | 1667.4432 | 56.613 | 0 | -6.7199 | 0.37438 | 1.1804 | 1.8884
411 | 14 |  |  | 1 | 1667.4432 | 56.6619 | 0 | -6.7199 | 0.43797 | 1.3809 | 3.3899
412 | 15 |  |  | 1 | 1786.5462 | 56.7108 | 0 | -6.7199 | 0.42265 | 1.3326 | 2.5433
413 | 14 |  |  | 1 | 1667.4432 | 56.7612 | 0 | -6.7199 | 0.28351 | 0.89391 | -0.29157
414 | 13 |  |  | 1 | 1548.3401 | 56.8096 | -39.0464 | 32.3264 | 0.25232 | 0.79555 | -0.54253
415 | 10 |  |  | 1 | 1191.0308 | 56.8579 | -18.1561 | 11.4362 | 0.14252 | 0.44937 | -1.6872
416 | 7 |  |  | 1 | 833.7216 | 56.8818 | -19.5983 | 12.8784 | 0.094642 | 0.2984 | -1.3233
417 | 3 |  |  | 1 | 800 | 56.9058 | -5.8699 | -0.85004 | 0.069837 | 0.2202 | -0.7988
418 | 0 |  |  | 0 | 800 | 56.9255 | 0 | -6.7199 | 0.06984 | 0.2202 | 0.041888
419 | 0 |  |  | 0 | 800 | 56.9452 | 0 | -6.7199 | 0.069842 | 0.22021 | 0.041888
420 | 0 |  |  | 0 | 800 | 56.9649 | 0 | -6.7199 | 0.069845 | 0.22022 | 0.041888
421 | 0 |  |  | 0 | 800 | 56.9845 | 0 | -6.7199 | 0.069847 | 0.22023 | 0.041888
422 | 0 |  |  | 0 | 800 | 57.0042 | 0 | -6.7199 | 0.06985 | 0.22023 | 0.041888
423 | 0 |  |  | 0 | 800 | 57.0239 | 0 | -6.7199 | 0.069852 | 0.22024 | 0.041888
424 | 0 |  |  | 0 | 800 | 57.0436 | 0 | -6.7199 | 0.069855 | 0.22025 | 0.041888
425 | 0 |  |  | 0 | 800 | 57.0633 | 0 | -6.7199 | 0.069857 | 0.22026 | 0.041888
426 | 0 |  |  | 0 | 800 | 57.083 | 0 | -6.7199 | 0.06986 | 0.22027 | 0.041888
427 | 0 |  |  | 0 | 800 | 57.1027 | 0 | -6.7199 | 0.069862 | 0.22027 | 0.041888
428 | 0 |  |  | 0 | 800 | 57.1224 | 0 | -6.7199 | 0.069865 | 0.22028 | 0.041888
429 | 0 |  |  | 0 | 800 | 57.142 | 0 | -6.7199 | 0.069867 | 0.22029 | 0.041888
430 | 0 |  |  | 0 | 800 | 57.1617 | 0 | -6.7199 | 0.06987 | 0.2203 | 0.041888
431 | 0 |  |  | 0 | 800 | 57.1814 | 0 | -6.7199 | 0.069872 | 0.22031 | 0.041888
432 | 0 |  |  | 0 | 800 | 57.2011 | 0 | -6.7199 | 0.069875 | 0.22031 | 0.041888
433 | 0 |  |  | 0 | 800 | 57.2208 | 0 | -6.7199 | 0.069877 | 0.22032 | 0.041888
434 | 0 |  |  | 0 | 800 | 57.2405 | 0 | -6.7199 | 0.06988 | 0.22033 | 0.041888
435 | 0 |  |  | 0 | 800 | 57.2602 | 0 | -6.7199 | 0.069882 | 0.22034 | 0.041888
436 | 0 |  |  | 0 | 800 | 57.2798 | 0 | -6.7199 | 0.069885 | 0.22034 | 0.041888
437 | 0 |  |  | 0 | 800 | 57.2995 | 0 | -6.7199 | 0.069887 | 0.22035 | 0.041888
438 | 0 |  |  | 0 | 800 | 57.3192 | 0 | -6.7199 | 0.06989 | 0.22036 | 0.041888
439 | 0 |  |  | 0 | 800 | 57.3389 | 0 | -6.7199 | 0.069892 | 0.22037 | 0.041888
440 | 0 |  |  | 1 | 800 | 57.3586 | 0 | -6.7199 | 0.069895 | 0.22038 | 0.041888
441 | 4 |  |  | 1 | 800 | 57.3783 | 0 | -6.7199 | 0.069897 | 0.22038 | 2.9396
442 | 7 |  |  | 1 | 833.7216 | 57.398 | 0 | -6.7199 | 0.25396 | 0.80073 | 2.3962
443 | 9 |  |  | 1 | 1071.9277 | 57.4259 | 0 | -6.7199 | 0.37091 | 1.1695 | 4.1401
444 | 13 |  |  | 1 | 1548.3401 | 57.4735 | 0 | -6.7199 | 0.62506 | 1.9708 | 8.123
445 | 16 |  |  | 1 | 1905.6493 | 57.5376 | 0 | -6.7199 | 0.48239 | 1.521 | 3.4562
446 | 15 |  |  | 2 | 924.1771 | 57.5672 | 0 | -6.7199 | 0.2408 | 0.75922 | 1.7414
447 | 17 |  |  | 2 | 1047.4008 | 57.5941 | 0 | -6.7199 | 0.46908 | 1.479 | 6.3976
448 | 20 |  |  | 2 | 1232.2362 | 57.6468 | 0 | -6.7199 | 0.70755 | 2.2309 | 10.918
449 | 25 |  |  | 2 | 1540.2952 | 57.6945 | 0 | -6.7199 | 0.86906 | 2.7401 | 13.4564
450 | 28 |  |  | 2 | 1725.1307 | 57.7428 | 0 | -6.7199 | 0.83695 | 2.6389 | 12.1988
451 | 31 |  |  | 3 | 1195.2495 | 57.794 | 0 | -6.7199 | 0.54606 | 1.7217 | 7.5825
452 | 31 |  |  | 3 | 1195.2495 | 57.8453 | 0 | -6.7199 | 0.37304 | 1.1762 | 3.7212
453 | 32 |  |  | 3 | 1233.8059 | 57.898 | 0 | -6.7199 | 0.45552 | 1.4362 | 5.4455
454 | 32 |  |  | 3 | 1233.8059 | 57.9526 | 0 | -6.7199 | 0.35173 | 1.109 | 3.0817
455 | 32 |  |  | 3 | 1233.8059 | 58.0072 | 0 | -6.7199 | 0.27348 | 0.86227 | 1.2563
456 | 31 |  |  | 3 | 1195.2495 | 58.0602 | 0 | -6.7199 | 0.26127 | 0.82377 | 1.1252
457 | 31 |  |  | 3 | 1195.2495 | 58.1132 | 0 | -6.7199 | 0.34562 | 1.0897 | 3.0895
458 | 31 |  |  | 3 | 1195.2495 | 58.1661 | 0 | -6.7199 | 0.41585 | 1.3112 | 4.6909
459 | 32 |  |  | 3 | 1233.8059 | 58.2206 | 0 | -6.7199 | 0.47871 | 1.5094 | 5.9615
460 | 32 |  |  | 3 | 1233.8059 | 58.2772 | 0 | -6.7199 | 0.21508 | 0.67813 | -0.13266
461 | 31 |  |  | 3 | 1195.2495 | 58.3302 | 0 | -6.7199 | 0.34932 | 1.1014 | 3.1727
462 | 32 |  |  | 3 | 1233.8059 | 58.3847 | 0 | -6.7199 | 0.46851 | 1.4772 | 5.732
463 | 32 |  |  | 3 | 1233.8059 | 58.4393 | 0 | -6.7199 | 0.326 | 1.0279 | 2.4811
464 | 32 |  |  | 3 | 1233.8059 | 58.5002 | 0 | -6.7199 | 0.36367 | 1.1466 | 3.3516
465 | 32 |  |  | 3 | 1233.8059 | 58.5612 | 0 | -6.7199 | 0.35354 | 1.1147 | 3.1178
466 | 32 |  |  | 3 | 1233.8059 | 58.6221 | 0 | -6.7199 | 0.35627 | 1.1233 | 3.1801
467 | 32 |  |  | 3 | 1233.8059 | 58.683 | 0 | -6.7199 | 0.35551 | 1.1209 | 3.162
468 | 32 |  |  | 3 | 1233.8059 | 58.744 | 0 | -6.7199 | 0.35588 | 1.1221 | 3.1698
469 | 32 |  |  | 3 | 1233.8059 | 58.8049 | 0 | -6.7199 | 0.35523 | 1.12 | 3.1542
470 | 32 |  |  | 3 | 1233.8059 | 58.8658 | 0 | -6.7199 | 0.35752 | 1.1272 | 3.2065
471 | 32 |  |  | 3 | 1233.8059 | 58.9267 | 0 | -6.7199 | 0.34906 | 1.1006 | 3.0106
472 | 32 |  |  | 3 | 1233.8059 | 58.9877 | 0 | -6.7199 | 0.38077 | 1.2005 | 3.7395
473 | 32 |  |  | 3 | 1233.8059 | 59.0507 | 0 | -6.7199 | 0.25504 | 0.80414 | 0.8107
474 | 31 |  |  | 3 | 1195.2495 | 59.11 | 0 | -6.7199 | 0.27217 | 0.85815 | 1.3717
475 | 31 |  |  | 3 | 1195.2495 | 59.1693 | 0 | -6.7199 | 0.3117 | 0.98278 | 2.2948
476 | 30 |  |  | 3 | 1156.693 | 59.2257 | -28.3118 | 21.5919 | 0.16103 | 0.50774 | -1.1148
477 | 28 |  |  | 2 | 1725.1307 | 59.2832 | -13.7576 | 7.0377 | 0 | 0 | -4.123
478 | 25 |  |  | 2 | 1540.2952 | 59.3392 | -16.8597 | 10.1398 | 0 | 0 | -4.9061
479 | 22 |  |  | 2 | 1355.4598 | 59.3996 | -16.8597 | 10.1398 | 0 | 0 | -4.0348
480 | 19 |  |  | 2 | 1170.6244 | 59.456 | -17.4141 | 10.6942 | 0.063139 | 0.19907 | -3.5712
481 | 16 |  |  | 2 | 985.7889 | 59.5018 | -17.6028 | 10.8828 | 0.059174 | 0.18657 | -2.8619
482 | 13 |  |  | 1 | 1548.3401 | 59.5581 | -17.5722 | 10.8523 | 0.17001 | 0.53602 | -2.5825
483 | 10 |  |  | 1 | 1191.0308 | 59.6155 | -34.1044 | 27.3844 | 0.18914 | 0.59637 | -0.58727
484 | 8 |  |  | 1 | 952.8247 | 59.6574 | -34.2773 | 27.5574 | 0.14155 | 0.44629 | -0.72278
485 | 4 |  |  | 1 | 800 | 59.6894 | -28.3704 | 21.6505 | 0.070189 | 0.2213 | -0.93645
486 | 0 |  |  | 0 | 800 | 59.7171 | 0 | -6.7199 | 0.070193 | 0.22132 | 0.041888
487 | 0 |  |  | 0 | 800 | 59.7448 | 0 | -6.7199 | 0.070196 | 0.22133 | 0.041888
488 | 0 |  |  | 0 | 800 | 59.7725 | 0 | -6.7199 | 0.0702 | 0.22134 | 0.041888
489 | 0 |  |  | 0 | 800 | 59.8002 | 0 | -6.7199 | 0.070203 | 0.22135 | 0.041888
490 | 0 |  |  | 0 | 800 | 59.8279 | 0 | -6.7199 | 0.070207 | 0.22136 | 0.041888
491 | 0 |  |  | 0 | 800 | 59.8556 | 0 | -6.7199 | 0.07021 | 0.22137 | 0.041888
492 | 0 |  |  | 0 | 800 | 59.8833 | 0 | -6.7199 | 0.070214 | 0.22138 | 0.041888
493 | 0 |  |  | 0 | 800 | 59.9111 | 0 | -6.7199 | 0.070217 | 0.22139 | 0.041888
494 | 0 |  |  | 0 | 800 | 59.9388 | 0 | -6.7199 | 0.070221 | 0.2214 | 0.041888
495 | 0 |  |  | 0 | 800 | 59.9665 | 0 | -6.7199 | 0.070224 | 0.22141 | 0.041888
496 | 0 |  |  | 0 | 800 | 59.9942 | 0 | -6.7199 | 0.070228 | 0.22143 | 0.041888
497 | 0 |  |  | 0 | 800 | 60.0219 | 0 | -6.7199 | 0.070231 | 0.22144 | 0.041888
498 | 0 |  |  | 0 | 800 | 60.0496 | 0 | -6.7199 | 0.070235 | 0.22145 | 0.041888
499 | 0 |  |  | 0 | 800 | 60.0773 | 0 | -6.7199 | 0.070238 | 0.22146 | 0.041888
500 | 0 |  |  | 0 | 800 | 60.105 | 0 | -6.7199 | 0.070242 | 0.22147 | 0.041888
501 | 0 |  |  | 0 | 800 | 60.1327 | 0 | -6.7199 | 0.070245 | 0.22148 | 0.041888
502 | 0 |  |  | 0 | 800 | 60.1605 | 0 | -6.7199 | 0.070249 | 0.22149 | 0.041888
503 | 0 |  |  | 0 | 800 | 60.1882 | 0 | -6.7199 | 0.070252 | 0.2215 | 0.041888
504 | 0 |  |  | 0 | 800 | 60.2159 | 0 | -6.7199 | 0.070256 | 0.22151 | 0.041888
505 | 0 |  |  | 0 | 800 | 60.2436 | 0 | -6.7199 | 0.070259 | 0.22152 | 0.041888
506 | 0 |  |  | 0 | 800 | 60.2713 | 0 | -6.7199 | 0.070263 | 0.22154 | 0.041888
507 | 0 |  |  | 1 | 800 | 60.299 | 0 | -6.7199 | 0.070266 | 0.22155 | 0.041888
508 | 1 |  |  | 1 | 800 | 60.3267 | 0 | -6.7199 | 0.07027 | 0.22156 | 1.3315
509 | 4 |  |  | 1 | 800 | 60.3544 | 0 | -6.7199 | 0.070273 | 0.22157 | 2.3173
510 | 7 |  |  | 1 | 833.7216 | 60.3821 | 0 | -6.7199 | 0.30628 | 0.96568 | 3.5492
511 | 11 |  |  | 1 | 1310.1339 | 60.446 | 0 | -6.7199 | 0.50333 | 1.587 | 6.2159
512 | 14 |  |  | 1 | 1667.4432 | 60.5024 | 0 | -6.7199 | 0.51435 | 1.6217 | 5.1191
513 | 15 |  |  | 1 | 1786.5462 | 60.5593 | 0 | -6.7199 | 0.44008 | 1.3876 | 2.9015
514 | 15 |  |  | 2 | 924.1771 | 60.5969 | 0 | -6.7199 | 0.26045 | 0.82118 | 2.1707
515 | 16 |  |  | 2 | 985.7889 | 60.6317 | 0 | -6.7199 | 0.36447 | 1.1492 | 4.286
516 | 18 |  |  | 2 | 1109.0126 | 60.6794 | 0 | -6.7199 | 0.45069 | 1.421 | 5.7578
517 | 20 |  |  | 2 | 1232.2362 | 60.7402 | 0 | -6.7199 | 0.47605 | 1.501 | 5.883
518 | 22 |  |  | 2 | 1355.4598 | 60.7999 | 0 | -6.7199 | 0.58982 | 1.8597 | 7.9737
519 | 25 |  |  | 2 | 1540.2952 | 60.8551 | 0 | -6.7199 | 0.75621 | 2.3843 | 10.999
520 | 28 |  |  | 2 | 1725.1307 | 60.9114 | 0 | -6.7199 | 0.78426 | 2.4727 | 10.999
521 | 30 |  |  | 2 | 1848.3543 | 60.9779 | 0 | -6.7199 | 0.61875 | 1.9509 | 6.8146
522 | 31 |  |  | 3 | 1195.2495 | 61.037 | 0 | -6.7199 | 0.67313 | 2.1224 | 10.2675
523 | 34 |  |  | 3 | 1310.9188 | 61.1009 | 0 | -6.7199 | 0.67273 | 2.1211 | 9.9167
524 | 34 |  |  | 3 | 1310.9188 | 61.1666 | 0 | -6.7199 | 0.25689 | 0.80995 | 0.51403
525 | 34 |  |  | 3 | 1310.9188 | 61.2304 | 0 | -6.7199 | 0.58072 | 1.831 | 7.9203
526 | 36 |  |  | 3 | 1388.0316 | 61.2901 | 0 | -6.7199 | 0.66806 | 2.1064 | 9.571
527 | 37 |  |  | 3 | 1426.5881 | 61.3505 | 0 | -6.7199 | 0.64113 | 2.0215 | 8.8549
528 | 39 |  |  | 3 | 1503.701 | 61.4057 | 0 | -6.7199 | 0.82873 | 2.613 | 12.6624
529 | 41 |  |  | 3 | 1580.8138 | 61.4619 | 0 | -6.7199 | 0.88173 | 2.7801 | 13.5616
530 | 43 |  |  | 3 | 1657.9267 | 61.5183 | 0 | -6.7199 | 0.74368 | 2.3448 | 10.3253
531 | 44 |  |  | 3 | 1696.4831 | 61.5751 | 0 | -6.7199 | 0.9046 | 2.8522 | 13.7019
532 | 47 |  |  | 4 | 1335.6747 | 61.6421 | 0 | -6.7199 | 1.1824 | 3.7281 | 20.0651
533 | 49 |  |  | 4 | 1392.5119 | 61.7021 | 0 | -6.7199 | 0.62607 | 1.974 | 8.6353
534 | 49 |  |  | 4 | 1392.5119 | 61.7621 | 0 | -6.7199 | 0.58316 | 1.8387 | 7.6881
535 | 50 |  |  | 4 | 1420.9305 | 61.8245 | 0 | -6.7199 | 0.65993 | 2.0807 | 9.2804
536 | 50 |  |  | 4 | 1420.9305 | 61.8876 | 0 | -6.7199 | 0.46192 | 1.4564 | 4.8502
537 | 50 |  |  | 4 | 1420.9305 | 61.9507 | 0 | -6.7199 | 0.51409 | 1.6209 | 6.0366
538 | 50 |  |  | 4 | 1420.9305 | 62.0137 | 0 | -6.7199 | 0.5 | 1.5765 | 5.7167
539 | 50 |  |  | 4 | 1420.9305 | 62.0768 | 0 | -6.7199 | 0.50396 | 1.589 | 5.8057
540 | 50 |  |  | 4 | 1420.9305 | 62.1399 | 0 | -6.7199 | 0.50221 | 1.5835 | 5.7655
541 | 50 |  |  | 4 | 1420.9305 | 62.203 | 0 | -6.7199 | 0.50524 | 1.593 | 5.8333
542 | 50 |  |  | 4 | 1420.9305 | 62.266 | 0 | -6.7199 | 0.49489 | 1.5604 | 5.598
543 | 50 |  |  | 4 | 1420.9305 | 62.3291 | 0 | -6.7199 | 0.53337 | 1.6817 | 6.4674
544 | 50 |  |  | 4 | 1420.9305 | 62.3923 | 0 | -6.7199 | 0.39158 | 1.2346 | 3.2212
545 | 49 |  |  | 4 | 1392.5119 | 62.4568 | 0 | -6.7199 | 0.26352 | 0.83087 | 0.31743
546 | 48 |  |  | 4 | 1364.0933 | 62.5209 | 0 | -6.7199 | 0.26757 | 0.84364 | 0.53244
547 | 47 |  |  | 4 | 1335.6747 | 62.5876 | 0 | -6.7199 | 0.31772 | 1.0018 | 1.8359
548 | 46 |  |  | 4 | 1307.2561 | 62.6549 | -17.7703 | 11.0504 | 0 | 0 | -3.977
549 | 43 |  |  | 4 | 1222.0002 | 62.7196 | -15.7844 | 9.0645 | 0 | 0 | -5.598
550 | 41 |  |  | 4 | 1165.163 | 62.7786 | -17.5846 | 10.8646 | 0.10426 | 0.32874 | -2.5645
551 | 39 |  |  | 3 | 1503.701 | 62.8373 | -17.5846 | 10.8646 | 0.14121 | 0.44525 | -3.1361
552 | 37 |  |  | 3 | 1426.5881 | 62.9011 | -17.6695 | 10.9496 | 0 | 0 | -4.0318
553 | 35 |  |  | 3 | 1349.4752 | 62.9653 | 0 | -6.7199 | 0.23966 | 0.75564 | -0.077808
554 | 35 |  |  | 3 | 1349.4752 | 63.0276 | 0 | -6.7199 | 0.4276 | 1.3482 | 4.3264
555 | 35 |  |  | 3 | 1349.4752 | 63.0901 | 0 | -6.7199 | 0.41713 | 1.3152 | 4.0854
556 | 35 |  |  | 3 | 1349.4752 | 63.1543 | 0 | -6.7199 | 0.26775 | 0.84421 | 0.59104
557 | 34 |  |  | 3 | 1310.9188 | 63.2209 | 0 | -6.7199 | 0.38138 | 1.2025 | 3.4113
558 | 35 |  |  | 3 | 1349.4752 | 63.2833 | 0 | -6.7199 | 0.51988 | 1.6392 | 6.4145
559 | 35 |  |  | 3 | 1349.4752 | 63.3458 | 0 | -6.7199 | 0.36453 | 1.1493 | 2.8665
560 | 35 |  |  | 3 | 1349.4752 | 63.4083 | 0 | -6.7199 | 0.39511 | 1.2458 | 3.5748
561 | 35 |  |  | 3 | 1349.4752 | 63.4707 | 0 | -6.7199 | 0.42605 | 1.3433 | 4.2862
562 | 35 |  |  | 3 | 1349.4752 | 63.5348 | 0 | -6.7199 | 0.2653 | 0.8365 | 0.52871
563 | 34 |  |  | 3 | 1310.9188 | 63.6015 | 0 | -6.7199 | 0.38377 | 1.21 | 3.4627
564 | 35 |  |  | 3 | 1349.4752 | 63.6638 | 0 | -6.7199 | 0.51294 | 1.6173 | 6.2548
565 | 35 |  |  | 3 | 1349.4752 | 63.7263 | 0 | -6.7199 | 0.38929 | 1.2274 | 3.4369
566 | 35 |  |  | 3 | 1349.4752 | 63.7888 | 0 | -6.7199 | 0.30376 | 0.95775 | 1.4378
567 | 34 |  |  | 3 | 1310.9188 | 63.8555 | 0 | -6.7199 | 0.30099 | 0.94902 | 1.5304
568 | 33 |  |  | 3 | 1272.3623 | 63.9228 | -17.3827 | 10.6628 | 0 | 0 | -5.8349
569 | 29 |  |  | 3 | 1118.1366 | 63.9818 | -43.9682 | 37.2483 | 0.15243 | 0.4806 | -1.2005
570 | 29 |  |  | 3 | 1118.1366 | 64.0409 | -14.8745 | 8.1546 | 0.074321 | 0.23433 | -3.1059
571 | 24 |  |  | 2 | 1478.6834 | 64.0995 | -4.2283 | -2.4917 | 0 | 0 | -6.8138
572 | 21 |  |  | 2 | 1293.848 | 64.1668 | -17.7885 | 11.0686 | 0.079395 | 0.25033 | -3.756
573 | 17 |  |  | 2 | 1047.4008 | 64.2121 | -4.9307 | -1.7892 | 0 | 0 | -4.782
574 | 13 |  |  | 1 | 1548.3401 | 64.2712 | -10.4958 | 3.7758 | 0.18432 | 0.58116 | -2.289
575 | 11 |  |  | 1 | 1310.1339 | 64.3395 | -18.0818 | 11.3619 | 0.19965 | 0.62948 | -0.88708
576 | 8 |  |  | 1 | 952.8247 | 64.384 | -11.9594 | 5.2395 | 0.092227 | 0.29079 | -1.9473
577 | 4 |  |  | 1 | 800 | 64.4186 | -9.5964 | 2.8765 | 0.070784 | 0.22318 | -0.94427
578 | 1 |  |  | 0 | 800 | 64.4533 | 0 | -6.7199 | 0.070789 | 0.22319 | 0.041888
579 | 0 |  |  | 0 | 800 | 64.4837 | 0 | -6.7199 | 0.070793 | 0.22321 | 0.041888
580 | 0 |  |  | 0 | 800 | 64.514 | 0 | -6.7199 | 0.070796 | 0.22322 | 0.041888
581 | 0 |  |  | 0 | 800 | 64.5444 | 0 | -6.7199 | 0.0708 | 0.22323 | 0.041888
582 | 0 |  |  | 0 | 800 | 64.5748 | 0 | -6.7199 | 0.070804 | 0.22324 | 0.041888
583 | 0 |  |  | 0 | 800 | 64.6052 | 0 | -6.7199 | 0.070808 | 0.22325 | 0.041888
584 | 0 |  |  | 0 | 800 | 64.6356 | 0 | -6.7199 | 0.070812 | 0.22327 | 0.041888
585 | 0 |  |  | 0 | 800 | 64.6659 | 0 | -6.7199 | 0.070815 | 0.22328 | 0.041888
586 | 0 |  |  | 0 | 800 | 64.6963 | 0 | -6.7199 | 0.070819 | 0.22329 | 0.041888
587 | 0 |  |  | 0 | 800 | 64.7267 | 0 | -6.7199 | 0.070823 | 0.2233 | 0.041888
588 | 0 |  |  | 0 | 800 | 64.7571 | 0 | -6.7199 | 0.070827 | 0.22331 | 0.041888
589 | 0 |  |  | 0 | 800 | 64.7875 | 0 | -6.7199 | 0.070831 | 0.22333 | 0.041888
590 | 0 |  |  | 0 | 800 | 64.8178 | 0 | -6.7199 | 0.070834 | 0.22334 | 0.041888
591 | 0 |  |  | 0 | 800 | 64.8482 | 0 | -6.7199 | 0.070838 | 0.22335 | 0.041888
592 | 0 |  |  | 0 | 800 | 64.8786 | 0 | -6.7199 | 0.070842 | 0.22336 | 0.041888
593 | 0 |  |  | 0 | 800 | 64.909 | 0 | -6.7199 | 0.070846 | 0.22337 | 0.041888
594 | 0 |  |  | 0 | 800 | 64.9393 | 0 | -6.7199 | 0.07085 | 0.22339 | 0.041888
595 | 0 |  |  | 0 | 800 | 64.9697 | 0 | -6.7199 | 0.070853 | 0.2234 | 0.041888
596 | 0 |  |  | 1 | 800 | 65.0118 | 0 | -6.7199 | 0.070859 | 0.22342 | 0.041888
597 | 1 |  |  | 1 | 800 | 65.0538 | 0 | -6.7199 | 0.070864 | 0.22343 | 1.5664
598 | 5 |  |  | 1 | 800 | 65.0959 | 0 | -6.7199 | 0.070869 | 0.22345 | 3.0242
599 | 8 |  |  | 1 | 952.8247 | 65.1423 | 0 | -6.7199 | 0.34374 | 1.0838 | 3.9106
600 | 12 |  |  | 1 | 1429.237 | 65.217 | 0 | -6.7199 | 0.56178 | 1.7713 | 7.0426
601 | 15 |  |  | 1 | 1786.5462 | 65.2876 | 0 | -6.7199 | 0.50328 | 1.5868 | 4.3205
602 | 15 |  |  | 1 | 1786.5462 | 65.3581 | 0 | -6.7199 | 0.41263 | 1.301 | 2.1829
603 | 15 |  |  | 1 | 1786.5462 | 65.4302 | 0 | -6.7199 | 0.32341 | 1.0197 | 0.044929
604 | 14 |  |  | 1 | 1667.4432 | 65.5008 | 0 | -6.7199 | 0.39995 | 1.261 | 2.377
605 | 15 |  |  | 1 | 1786.5462 | 65.5713 | 0 | -6.7199 | 0.43173 | 1.3612 | 2.6329
606 | 14 |  |  | 1 | 1667.4432 | 65.6434 | 0 | -6.7199 | 0.29726 | 0.93726 | -0.077045
607 | 14 |  |  | 1 | 1667.4432 | 65.714 | 0 | -6.7199 | 0.40185 | 1.267 | 2.4192
608 | 14 |  |  | 1 | 1667.4432 | 65.7845 | 0 | -6.7199 | 0.39923 | 1.2588 | 2.3564
609 | 14 |  |  | 1 | 1667.4432 | 65.8566 | 0 | -6.7199 | 0.30524 | 0.96241 | 0.11236
610 | 12 |  |  | 1 | 1429.237 | 65.9322 | -16.2589 | 9.5389 | 0.16101 | 0.50766 | -2.3591
611 | 8 |  |  | 1 | 952.8247 | 65.9884 | -6.7409 | 0.020965 | 0.081615 | 0.25733 | -2.2177
612 | 4 |  |  | 1 | 800 | 66.0347 | -16.1889 | 9.469 | 0.070987 | 0.22382 | -1.06
613 | 0 |  |  | 0 | 800 | 66.0767 | 0 | -6.7199 | 0.070992 | 0.22384 | 0.041888
614 | 0 |  |  | 0 | 800 | 66.1188 | 0 | -6.7199 | 0.070997 | 0.22385 | 0.041888
615 | 0 |  |  | 0 | 800 | 66.1609 | 0 | -6.7199 | 0.071003 | 0.22387 | 0.041888
616 | 0 |  |  | 0 | 800 | 66.2029 | 0 | -6.7199 | 0.071008 | 0.22389 | 0.041888
617 | 0 |  |  | 0 | 800 | 66.245 | 0 | -6.7199 | 0.071013 | 0.2239 | 0.041888
618 | 0 |  |  | 0 | 800 | 66.287 | 0 | -6.7199 | 0.071019 | 0.22392 | 0.041888
619 | 0 |  |  | 0 | 800 | 66.3291 | 0 | -6.7199 | 0.071024 | 0.22394 | 0.041888
620 | 0 |  |  | 0 | 800 | 66.3711 | 0 | -6.7199 | 0.071029 | 0.22395 | 0.041888
621 | 0 |  |  | 0 | 800 | 66.4132 | 0 | -6.7199 | 0.071034 | 0.22397 | 0.041888
622 | 0 |  |  | 0 | 800 | 66.4552 | 0 | -6.7199 | 0.07104 | 0.22399 | 0.041888
623 | 0 |  |  | 0 | 800 | 66.4973 | 0 | -6.7199 | 0.071045 | 0.224 | 0.041888
624 | 0 |  |  | 0 | 800 | 66.5393 | 0 | -6.7199 | 0.07105 | 0.22402 | 0.041888
625 | 0 |  |  | 0 | 800 | 66.5814 | 0 | -6.7199 | 0.071055 | 0.22404 | 0.041888
626 | 0 |  |  | 0 | 800 | 66.6234 | 0 | -6.7199 | 0.071061 | 0.22405 | 0.041888
627 | 0 |  |  | 0 | 800 | 66.6655 | 0 | -6.7199 | 0.071066 | 0.22407 | 0.041888
628 | 0 |  |  | 0 | 800 | 66.7076 | 0 | -6.7199 | 0.071071 | 0.22409 | 0.041888
629 | 0 |  |  | 0 | 800 | 66.7496 | 0 | -6.7199 | 0.071076 | 0.2241 | 0.041888
630 | 0 |  |  | 0 | 800 | 66.7917 | 0 | -6.7199 | 0.071082 | 0.22412 | 0.041888
631 | 0 |  |  | 0 | 800 | 66.8337 | 0 | -6.7199 | 0.071087 | 0.22413 | 0.041888
632 | 0 |  |  | 0 | 800 | 66.8758 | 0 | -6.7199 | 0.071092 | 0.22415 | 0.041888
633 | 0 |  |  | 0 | 800 | 66.9178 | 0 | -6.7199 | 0.071097 | 0.22417 | 0.041888
634 | 0 |  |  | 1 | 800 | 66.9599 | 0 | -6.7199 | 0.071103 | 0.22418 | 0.041888
635 | 1 |  |  | 1 | 800 | 67.0019 | 0 | -6.7199 | 0.071108 | 0.2242 | 0.99205
636 | 3 |  |  | 1 | 800 | 67.044 | 0 | -6.7199 | 0.071113 | 0.22422 | 2.1126
637 | 7 |  |  | 1 | 833.7216 | 67.086 | 0 | -6.7199 | 0.31422 | 0.99072 | 3.6811
638 | 10 |  |  | 1 | 1191.0308 | 67.1556 | 0 | -6.7199 | 0.40071 | 1.2634 | 4.2795
639 | 13 |  |  | 1 | 1548.3401 | 67.2248 | 0 | -6.7199 | 0.58117 | 1.8324 | 7.0172
640 | 16 |  |  | 1 | 1905.6493 | 67.3106 | 0 | -6.7199 | 0.49859 | 1.572 | 3.6907
641 | 15 |  |  | 2 | 924.1771 | 67.3625 | 0 | -6.7199 | 0.23667 | 0.74622 | 1.575
642 | 17 |  |  | 2 | 1047.4008 | 67.4117 | 0 | -6.7199 | 0.48093 | 1.5164 | 6.5739
643 | 20 |  |  | 2 | 1232.2362 | 67.4868 | 0 | -6.7199 | 0.66672 | 2.1021 | 9.9633
644 | 24 |  |  | 2 | 1478.6834 | 67.5557 | 0 | -6.7199 | 0.6767 | 2.1336 | 9.3883
645 | 26 |  |  | 2 | 1601.907 | 67.625 | 0 | -6.7199 | 0.7787 | 2.4552 | 11.2033
646 | 30 |  |  | 2 | 1848.3543 | 67.7051 | 0 | -6.7199 | 0.85607 | 2.6992 | 12.0615
647 | 31 |  |  | 3 | 1195.2495 | 67.7786 | 0 | -6.7199 | 0.46264 | 1.4587 | 5.6504
648 | 32 |  |  | 3 | 1233.8059 | 67.8539 | 0 | -6.7199 | 0.3572 | 1.1262 | 3.1118
649 | 31 |  |  | 3 | 1195.2495 | 67.9296 | 0 | -6.7199 | 0.23029 | 0.72608 | 0.29926
650 | 31 |  |  | 3 | 1195.2495 | 68.0033 | 0 | -6.7199 | 0.37415 | 1.1797 | 3.651
651 | 31 |  |  | 3 | 1195.2495 | 68.0769 | 0 | -6.7199 | 0.33688 | 1.0622 | 2.7942
652 | 31 |  |  | 3 | 1195.2495 | 68.1506 | 0 | -6.7199 | 0.34684 | 1.0936 | 3.0231
653 | 31 |  |  | 3 | 1195.2495 | 68.2243 | 0 | -6.7199 | 0.34422 | 1.0853 | 2.9621
654 | 31 |  |  | 3 | 1195.2495 | 68.2979 | 0 | -6.7199 | 0.3448 | 1.0871 | 2.9748
655 | 31 |  |  | 3 | 1195.2495 | 68.3716 | 0 | -6.7199 | 0.34519 | 1.0884 | 2.983
656 | 31 |  |  | 3 | 1195.2495 | 68.4453 | 0 | -6.7199 | 0.34315 | 1.0819 | 2.9353
657 | 31 |  |  | 3 | 1195.2495 | 68.5189 | 0 | -6.7199 | 0.35101 | 1.1067 | 3.1157
658 | 31 |  |  | 3 | 1195.2495 | 68.5926 | 0 | -6.7199 | 0.32176 | 1.0145 | 2.4396
659 | 31 |  |  | 3 | 1195.2495 | 68.6661 | 0 | -6.7199 | 0.43226 | 1.3629 | 4.9618
660 | 32 |  |  | 3 | 1233.8059 | 68.7413 | 0 | -6.7199 | 0.44773 | 1.4117 | 5.1651
661 | 32 |  |  | 3 | 1233.8059 | 68.8165 | 0 | -6.7199 | 0.33377 | 1.0524 | 2.5607
662 | 32 |  |  | 3 | 1233.8059 | 68.8918 | 0 | -6.7199 | 0.36399 | 1.1477 | 3.2581
663 | 32 |  |  | 3 | 1233.8059 | 68.9671 | 0 | -6.7199 | 0.35586 | 1.122 | 3.0701
664 | 32 |  |  | 3 | 1233.8059 | 69.0423 | 0 | -6.7199 | 0.35816 | 1.1293 | 3.1225
665 | 32 |  |  | 3 | 1233.8059 | 69.1176 | 0 | -6.7199 | 0.35716 | 1.1261 | 3.0987
666 | 32 |  |  | 3 | 1233.8059 | 69.1929 | 0 | -6.7199 | 0.35895 | 1.1317 | 3.139
667 | 32 |  |  | 3 | 1233.8059 | 69.2681 | 0 | -6.7199 | 0.35291 | 1.1127 | 2.9992
668 | 32 |  |  | 3 | 1233.8059 | 69.3434 | 0 | -6.7199 | 0.3754 | 1.1836 | 3.5159
669 | 32 |  |  | 3 | 1233.8059 | 69.4187 | 0 | -6.7199 | 0.29227 | 0.92151 | 1.5871
670 | 31 |  |  | 3 | 1195.2495 | 69.4934 | -15.4325 | 8.7126 | 0.18998 | 0.599 | -0.67786
671 | 30 |  |  | 3 | 1156.693 | 69.5631 | 0 | -6.7199 | 0.26167 | 0.82502 | 1.1865
672 | 29 |  |  | 3 | 1118.1366 | 69.6338 | -13.7576 | 7.0377 | 0 | 0 | -4.3154
673 | 25 |  |  | 2 | 1540.2952 | 69.7034 | -9.7704 | 3.0505 | 0 | 0 | -7.1088
674 | 22 |  |  | 2 | 1355.4598 | 69.7782 | -16.3199 | 9.6 | 0.16847 | 0.53118 | -1.8961
675 | 20 |  |  | 2 | 1232.2362 | 69.8545 | -16.792 | 10.0721 | 0 | 0 | -4.2117
676 | 16 |  |  | 2 | 985.7889 | 69.9146 | -16.674 | 9.954 | 0.050038 | 0.15777 | -3.1676
677 | 14 |  |  | 1 | 1667.4432 | 69.9858 | -54.3706 | 47.6507 | 0.27189 | 0.85724 | -0.74731
678 | 11 |  |  | 1 | 1310.1339 | 70.0648 | -16.8533 | 10.1334 | 0.16636 | 0.52454 | -1.7521
679 | 8 |  |  | 1 | 952.8247 | 70.121 | -6.7409 | 0.020965 | 0.084101 | 0.26517 | -2.1879
680 | 4 |  |  | 1 | 800 | 70.1673 | -43.7604 | 37.0404 | 0.071503 | 0.22545 | 0.3474
681 | 3 |  |  | 1 | 800 | 70.2136 | 0 | -6.7199 | 0.071509 | 0.22547 | -0.3336
682 | 0 |  |  | 0 | 800 | 70.2557 | 0 | -6.7199 | 0.071514 | 0.22548 | 0.041888
683 | 0 |  |  | 0 | 800 | 70.2977 | 0 | -6.7199 | 0.071519 | 0.2255 | 0.041888
684 | 0 |  |  | 0 | 800 | 70.3398 | 0 | -6.7199 | 0.071525 | 0.22552 | 0.041888
685 | 0 |  |  | 0 | 800 | 70.3818 | 0 | -6.7199 | 0.07153 | 0.22553 | 0.041888
686 | 0 |  |  | 0 | 800 | 70.4239 | 0 | -6.7199 | 0.071535 | 0.22555 | 0.041888
687 | 0 |  |  | 0 | 800 | 70.4659 | 0 | -6.7199 | 0.07154 | 0.22556 | 0.041888
688 | 0 |  |  | 0 | 800 | 70.508 | 0 | -6.7199 | 0.071546 | 0.22558 | 0.041888
689 | 0 |  |  | 0 | 800 | 70.55 | 0 | -6.7199 | 0.071551 | 0.2256 | 0.041888
690 | 0 |  |  | 0 | 800 | 70.5921 | 0 | -6.7199 | 0.071556 | 0.22561 | 0.041888
691 | 0 |  |  | 0 | 800 | 70.6322 | 0 | -6.7199 | 0.071561 | 0.22563 | 0.041888
692 | 0 |  |  | 0 | 800 | 70.6724 | 0 | -6.7199 | 0.071566 | 0.22565 | 0.041888
693 | 0 |  |  | 0 | 800 | 70.7125 | 0 | -6.7199 | 0.071571 | 0.22566 | 0.041888
694 | 0 |  |  | 0 | 800 | 70.7526 | 0 | -6.7199 | 0.071576 | 0.22568 | 0.041888
695 | 0 |  |  | 0 | 800 | 70.7927 | 0 | -6.7199 | 0.071581 | 0.22569 | 0.041888
696 | 0 |  |  | 0 | 800 | 70.8329 | 0 | -6.7199 | 0.071586 | 0.22571 | 0.041888
697 | 0 |  |  | 0 | 800 | 70.873 | 0 | -6.7199 | 0.071591 | 0.22572 | 0.041888
698 | 0 |  |  | 0 | 800 | 70.9131 | 0 | -6.7199 | 0.071596 | 0.22574 | 0.041888
699 | 0 |  |  | 0 | 800 | 70.9533 | 0 | -6.7199 | 0.071601 | 0.22576 | 0.041888
700 | 0 |  |  | 0 | 800 | 70.9934 | 0 | -6.7199 | 0.071606 | 0.22577 | 0.041888
701 | 0 |  |  | 0 | 800 | 71.0403 | 0 | -6.7199 | 0.071612 | 0.22579 | 0.041888
702 | 0 |  |  | 1 | 800 | 71.0872 | 0 | -6.7199 | 0.071618 | 0.22581 | 0.041888
703 | 1 |  |  | 1 | 800 | 71.1341 | 0 | -6.7199 | 0.071624 | 0.22583 | 1.0241
704 | 3 |  |  | 1 | 800 | 71.1811 | 0 | -6.7199 | 0.07163 | 0.22585 | 1.9367
705 | 7 |  |  | 1 | 833.7216 | 71.2213 | 0 | -6.7199 | 0.36223 | 1.1421 | 4.7052
706 | 12 |  |  | 1 | 1429.237 | 71.3009 | 0 | -6.7199 | 0.53835 | 1.6974 | 6.4483
707 | 14 |  |  | 1 | 1667.4432 | 71.3763 | 0 | -6.7199 | 0.47315 | 1.4918 | 4.0192
708 | 15 |  |  | 1 | 1786.5462 | 71.4517 | 0 | -6.7199 | 0.44311 | 1.3971 | 2.8194
709 | 15 |  |  | 2 | 924.1771 | 71.5085 | 0 | -6.7199 | 0.30598 | 0.96475 | 3.1257
710 | 17 |  |  | 2 | 1047.4008 | 71.5626 | 0 | -6.7199 | 0.41145 | 1.2973 | 5.0181
711 | 18 |  |  | 2 | 1109.0126 | 71.6337 | 0 | -6.7199 | 0.30578 | 0.96411 | 2.39
712 | 19 |  |  | 2 | 1170.6244 | 71.704 | 0 | -6.7199 | 0.539 | 1.6995 | 7.3816
713 | 23 |  |  | 2 | 1417.0716 | 71.7832 | 0 | -6.7199 | 0.7217 | 2.2755 | 10.5208
714 | 25 |  |  | 2 | 1540.2952 | 71.8569 | 0 | -6.7199 | 0.55809 | 1.7596 | 6.4693
715 | 27 |  |  | 2 | 1663.5188 | 71.9317 | 0 | -6.7199 | 0.76478 | 2.4113 | 10.635
716 | 30 |  |  | 2 | 1848.3543 | 72.0167 | 0 | -6.7199 | 0.82559 | 2.6031 | 11.3252
717 | 32 |  |  | 3 | 1233.8059 | 72.0966 | 0 | -6.7199 | 0.67308 | 2.1222 | 10.0488
718 | 34 |  |  | 3 | 1310.9188 | 72.1797 | 0 | -6.7199 | 0.53829 | 1.6972 | 6.8714
719 | 34 |  |  | 3 | 1310.9188 | 72.263 | 0 | -6.7199 | 0.36016 | 1.1356 | 2.8273
720 | 34 |  |  | 3 | 1310.9188 | 72.3462 | 0 | -6.7199 | 0.33055 | 1.0422 | 2.1366
721 | 34 |  |  | 3 | 1310.9188 | 72.4293 | 0 | -6.7199 | 0.63294 | 1.9956 | 8.9434
722 | 37 |  |  | 3 | 1426.5881 | 72.5099 | 0 | -6.7199 | 0.9247 | 2.9155 | 14.7462
723 | 39 |  |  | 3 | 1503.701 | 72.5836 | 0 | -6.7199 | 0.76279 | 2.405 | 11.1188
724 | 41 |  |  | 3 | 1580.8138 | 72.6578 | 0 | -6.7199 | 0.86599 | 2.7304 | 13.0877
725 | 43 |  |  | 3 | 1657.9267 | 72.7331 | 0 | -6.7199 | 0.89864 | 2.8334 | 13.546
726 | 45 |  |  | 3 | 1735.0396 | 72.8089 | 0 | -6.7199 | 0.94546 | 2.981 | 14.3063
727 | 47 |  |  | 4 | 1335.6747 | 72.8898 | 0 | -6.7199 | 0.93455 | 2.9466 | 15.1544
728 | 49 |  |  | 4 | 1392.5119 | 72.9701 | 0 | -6.7199 | 0.8664 | 2.7317 | 13.6299
729 | 50 |  |  | 4 | 1420.9305 | 73.0497 | 0 | -6.7199 | 0.58818 | 1.8545 | 7.5739
730 | 50 |  |  | 4 | 1420.9305 | 73.1293 | 0 | -6.7199 | 0.48382 | 1.5255 | 5.225
731 | 50 |  |  | 4 | 1420.9305 | 73.2089 | 0 | -6.7199 | 0.51155 | 1.6129 | 5.8535
732 | 50 |  |  | 4 | 1420.9305 | 73.2885 | 0 | -6.7199 | 0.5041 | 1.5894 | 5.6841
733 | 50 |  |  | 4 | 1420.9305 | 73.3681 | 0 | -6.7199 | 0.50614 | 1.5958 | 5.7293
734 | 50 |  |  | 4 | 1420.9305 | 73.4477 | 0 | -6.7199 | 0.50549 | 1.5938 | 5.7138
735 | 50 |  |  | 4 | 1420.9305 | 73.5239 | 0 | -6.7199 | 0.5061 | 1.5957 | 5.7267
736 | 50 |  |  | 4 | 1420.9305 | 73.6 | 0 | -6.7199 | 0.50436 | 1.5902 | 5.6865
737 | 50 |  |  | 4 | 1420.9305 | 73.6762 | 0 | -6.7199 | 0.51075 | 1.6104 | 5.8304
738 | 50 |  |  | 4 | 1420.9305 | 73.7523 | 0 | -6.7199 | 0.48702 | 1.5356 | 5.2909
739 | 50 |  |  | 4 | 1420.9305 | 73.8356 | 0 | -6.7199 | 0.5763 | 1.8171 | 7.301
740 | 50 |  |  | 4 | 1420.9305 | 73.9203 | 0 | -6.7199 | 0.26317 | 0.82977 | 0.061913
741 | 48 |  |  | 4 | 1364.0933 | 74.0033 | -16.3199 | 9.6 | 0.17315 | 0.54594 | -1.8648
742 | 47 |  |  | 4 | 1335.6747 | 74.0904 | -22.3352 | 15.6153 | 0.23532 | 0.74196 | -0.24
743 | 45 |  |  | 4 | 1278.8375 | 74.1776 | -47.6562 | 40.9363 | 0.08271 | 0.26078 | -3.7078
744 | 43 |  |  | 4 | 1222.0002 | 74.2621 | -17.5846 | 10.8646 | 0.10255 | 0.32333 | -2.9646
745 | 41 |  |  | 4 | 1165.163 | 74.341 | -17.6695 | 10.9496 | 0 | 0 | -4.3031
746 | 39 |  |  | 3 | 1503.701 | 74.4197 | -59.8529 | 53.133 | 0.31185 | 0.98326 | 0.86418
747 | 38 |  |  | 3 | 1465.1445 | 74.4983 | -15.5804 | 8.8605 | 0 | 0 | -4.2397
748 | 35 |  |  | 3 | 1349.4752 | 74.5813 | -17.5846 | 10.8646 | 0.14691 | 0.46322 | -2.4468
749 | 35 |  |  | 3 | 1349.4752 | 74.6638 | 0 | -6.7199 | 0.4725 | 1.4898 | 5.2265
750 | 35 |  |  | 3 | 1349.4752 | 74.7465 | 0 | -6.7199 | 0.37778 | 1.1911 | 3.054
751 | 35 |  |  | 3 | 1349.4752 | 74.8293 | 0 | -6.7199 | 0.40319 | 1.2712 | 3.6405
752 | 35 |  |  | 3 | 1349.4752 | 74.912 | 0 | -6.7199 | 0.39559 | 1.2473 | 3.4642
753 | 35 |  |  | 3 | 1349.4752 | 74.9947 | 0 | -6.7199 | 0.40063 | 1.2632 | 3.5799
754 | 35 |  |  | 3 | 1349.4752 | 75.0774 | 0 | -6.7199 | 0.38815 | 1.2238 | 3.2906
755 | 35 |  |  | 3 | 1349.4752 | 75.16 | 0 | -6.7199 | 0.43332 | 1.3663 | 4.3291
756 | 35 |  |  | 3 | 1349.4752 | 75.2439 | 0 | -6.7199 | 0.26039 | 0.821 | 0.28785
757 | 34 |  |  | 3 | 1310.9188 | 75.3308 | 0 | -6.7199 | 0.41647 | 1.3131 | 4.0937
758 | 35 |  |  | 3 | 1349.4752 | 75.4135 | 0 | -6.7199 | 0.39933 | 1.2591 | 3.5455
759 | 34 |  |  | 3 | 1310.9188 | 75.5004 | 0 | -6.7199 | 0.34718 | 1.0946 | 2.4924
760 | 35 |  |  | 3 | 1349.4752 | 75.583 | 0 | -6.7199 | 0.5542 | 1.7474 | 7.0501
761 | 35 |  |  | 3 | 1349.4752 | 75.6669 | 0 | -6.7199 | 0.27653 | 0.8719 | 0.66766
762 | 34 |  |  | 3 | 1310.9188 | 75.7551 | 0 | -6.7199 | 0.23039 | 0.72641 | -0.26844
763 | 33 |  |  | 3 | 1272.3623 | 75.8433 | -14.706 | 7.9861 | 0.21381 | 0.67414 | -0.49979
764 | 31 |  |  | 3 | 1195.2495 | 75.9262 | -17.3827 | 10.6628 | 0 | 0 | -5.4724
765 | 27 |  |  | 2 | 1663.5188 | 76.0055 | -10.7973 | 4.0774 | 0 | 0 | -7.2173
766 | 24 |  |  | 2 | 1478.6834 | 76.0833 | -15.9667 | 9.2468 | 0.12619 | 0.39786 | -3.5509
767 | 21 |  |  | 2 | 1293.848 | 76.1704 | -10.4729 | 3.753 | 0 | 0 | -5.9362
768 | 17 |  |  | 2 | 1047.4008 | 76.2356 | -15.008 | 8.2881 | 0.085468 | 0.26948 | -2.6216
769 | 15 |  |  | 1 | 1786.5462 | 76.3149 | -12.3469 | 5.6269 | 0.18198 | 0.57377 | -3.5634
770 | 10 |  |  | 1 | 1191.0308 | 76.3938 | -16.9182 | 10.1983 | 0.10404 | 0.32802 | -2.8097
771 | 7 |  |  | 1 | 833.7216 | 76.4483 | -13.3128 | 6.5928 | 0.11285 | 0.3558 | -1.0141
772 | 4 |  |  | 1 | 800 | 76.5028 | -17.5188 | 10.7989 | 0.07229 | 0.22793 | -0.31006
773 | 2 |  |  | 1 | 800 | 76.5572 | 0 | -6.7199 | 0.072297 | 0.22795 | -0.23832
774 | 0 |  |  | 0 | 800 | 76.6078 | 0 | -6.7199 | 0.072303 | 0.22797 | 0.041888
775 | 0 |  |  | 0 | 800 | 76.6584 | 0 | -6.7199 | 0.072309 | 0.22799 | 0.041888
776 | 0 |  |  | 0 | 800 | 76.709 | 0 | -6.7199 | 0.072315 | 0.22801 | 0.041888
777 | 0 |  |  | 0 | 800 | 76.7597 | 0 | -6.7199 | 0.072322 | 0.22803 | 0.041888
778 | 0 |  |  | 0 | 800 | 76.8044 | 0 | -6.7199 | 0.072327 | 0.22805 | 0.041888
779 | 0 |  |  | 0 | 800 | 76.8492 | 0 | -6.7199 | 0.072333 | 0.22806 | 0.041888
780 | 0 |  |  | 0 | 800 | 76.894 | 0 | -6.7199 | 0.072338 | 0.22808 | 0.041888
781 | 0 |  |  | 0 | 800 | 76.9388 | 0 | -6.7199 | 0.072344 | 0.2281 | 0.041888
782 | 0 |  |  | 0 | 800 | 76.9782 | 0 | -6.7199 | 0.072349 | 0.22811 | 0.041888
783 | 0 |  |  | 0 | 800 | 77.0176 | 0 | -6.7199 | 0.072354 | 0.22813 | 0.041888
784 | 0 |  |  | 0 | 800 | 77.0514 | 0 | -6.7199 | 0.072358 | 0.22814 | 0.041888
785 | 0 |  |  | 0 | 800 | 77.0852 | 0 | -6.7199 | 0.072362 | 0.22815 | 0.041888
786 | 0 |  |  | 0 | 800 | 77.119 | 0 | -6.7199 | 0.072366 | 0.22817 | 0.041888
787 | 0 |  |  | 0 | 800 | 77.1528 | 0 | -6.7199 | 0.07237 | 0.22818 | 0.041888
788 | 0 |  |  | 0 | 800 | 77.1866 | 0 | -6.7199 | 0.072374 | 0.22819 | 0.041888
789 | 0 |  |  | 0 | 800 | 77.2204 | 0 | -6.7199 | 0.072379 | 0.22821 | 0.041888
790 | 0 |  |  | 0 | 800 | 77.2541 | 0 | -6.7199 | 0.072383 | 0.22822 | 0.041888
791 | 0 |  |  | 0 | 800 | 77.2879 | 0 | -6.7199 | 0.072387 | 0.22823 | 0.041888
792 | 0 |  |  | 0 | 800 | 77.3364 | 0 | -6.7199 | 0.072393 | 0.22825 | 0.041888
793 | 0 |  |  | 0 | 800 | 77.3919 | 0 | -6.7199 | 0.0724 | 0.22827 | 0.041888
794 | 0 |  |  | 0 | 800 | 77.4473 | 0 | -6.7199 | 0.072407 | 0.2283 | 0.041888
795 | 0 |  |  | 0 | 800 | 77.5102 | 0 | -6.7199 | 0.072414 | 0.22832 | 0.041888
796 | 0 |  |  | 0 | 800 | 77.5795 | 0 | -6.7199 | 0.072423 | 0.22835 | 0.041888
797 | 0 |  |  | 0 | 800 | 77.6488 | 0 | -6.7199 | 0.072432 | 0.22837 | 0.041888
798 | 0 |  |  | 0 | 800 | 77.7181 | 0 | -6.7199 | 0.07244 | 0.2284 | 0.041888
799 | 0 |  |  | 0 | 800 | 77.7875 | 0 | -6.7199 | 0.072449 | 0.22843 | 0.041888
800 | 0 |  |  | 0 | 800 | 77.8568 | 0 | -6.7199 | 0.072457 | 0.22846 | 0.041888
801 | 0 |  |  | 1 | 800 | 77.9261 | 0 | -6.7199 | 0.072466 | 0.22848 | 0.041888
802 | 3 |  |  | 1 | 800 | 77.9954 | 0 | -6.7199 | 0.072474 | 0.22851 | 2.5888
803 | 7 |  |  | 1 | 833.7216 | 78.0647 | 0 | -6.7199 | 0.27843 | 0.87787 | 2.8129
804 | 9 |  |  | 1 | 1071.9277 | 78.1411 | 0 | -6.7199 | 0.38369 | 1.2098 | 4.2535
805 | 13 |  |  | 1 | 1548.3401 | 78.2376 | 0 | -6.7199 | 0.5318 | 1.6767 | 5.7635
806 | 14 |  |  | 1 | 1667.4432 | 78.3354 | 0 | -6.7199 | 0.43276 | 1.3645 | 2.983
807 | 15 |  |  | 2 | 924.1771 | 78.4146 | 0 | -6.7199 | 0.31059 | 0.97928 | 3.1799
808 | 16 |  |  | 2 | 985.7889 | 78.4978 | 0 | -6.7199 | 0.34207 | 1.0785 | 3.6476
809 | 18 |  |  | 2 | 1109.0126 | 78.5871 | 0 | -6.7199 | 0.50905 | 1.605 | 6.8805
810 | 21 |  |  | 2 | 1293.848 | 78.688 | 0 | -6.7199 | 0.57556 | 1.8147 | 7.6883
811 | 23 |  |  | 2 | 1417.0716 | 78.785 | 0 | -6.7199 | 0.558 | 1.7594 | 6.8519
812 | 25 |  |  | 2 | 1540.2952 | 78.8765 | 0 | -6.7199 | 0.60626 | 1.9115 | 7.4716
813 | 27 |  |  | 2 | 1663.5188 | 78.9691 | 0 | -6.7199 | 0.7527 | 2.3732 | 10.2776
814 | 30 |  |  | 2 | 1848.3543 | 79.0718 | 0 | -6.7199 | 0.83215 | 2.6237 | 11.3687
815 | 32 |  |  | 3 | 1233.8059 | 79.1696 | 0 | -6.7199 | 0.67119 | 2.1162 | 9.941
816 | 34 |  |  | 3 | 1310.9188 | 79.2705 | 0 | -6.7199 | 0.54848 | 1.7293 | 7.0249
817 | 34 |  |  | 3 | 1310.9188 | 79.3715 | 0 | -6.7199 | 0.33201 | 1.0468 | 2.0992
818 | 34 |  |  | 3 | 1310.9188 | 79.4724 | 0 | -6.7199 | 0.44345 | 1.3982 | 4.667
819 | 35 |  |  | 3 | 1349.4752 | 79.5691 | 0 | -6.7199 | 0.69032 | 2.1766 | 9.9802
820 | 37 |  |  | 3 | 1426.5881 | 79.6665 | 0 | -6.7199 | 0.64223 | 2.0249 | 8.6748
821 | 38 |  |  | 3 | 1465.1445 | 79.7587 | 0 | -6.7199 | 0.7815 | 2.464 | 11.5605
822 | 41 |  |  | 3 | 1580.8138 | 79.8517 | 0 | -6.7199 | 1.0158 | 3.2028 | 16.1369
823 | 43 |  |  | 3 | 1657.9267 | 79.9444 | 0 | -6.7199 | 0.86077 | 2.714 | 12.6402
824 | 45 |  |  | 3 | 1735.0396 | 80.038 | 0 | -6.7199 | 0.95618 | 3.0148 | 14.4376
825 | 47 |  |  | 4 | 1335.6747 | 80.136 | 0 | -6.7199 | 0.94443 | 2.9778 | 15.2768
826 | 49 |  |  | 4 | 1392.5119 | 80.233 | 0 | -6.7199 | 0.82608 | 2.6046 | 12.7144
827 | 50 |  |  | 4 | 1420.9305 | 80.3304 | 0 | -6.7199 | 0.74578 | 2.3514 | 10.9308
828 | 51 |  |  | 4 | 1449.3491 | 80.4227 | 0 | -6.7199 | 0.61158 | 1.9283 | 7.9085
829 | 51 |  |  | 4 | 1449.3491 | 80.515 | 0 | -6.7199 | 0.61179 | 1.9289 | 7.912
830 | 52 |  |  | 4 | 1477.7677 | 80.6064 | 0 | -6.7199 | 0.78278 | 2.4681 | 11.5383
831 | 53 |  |  | 4 | 1506.1864 | 80.6989 | 0 | -6.7199 | 0.91178 | 2.8748 | 14.175
832 | 55 |  |  | 4 | 1563.0236 | 80.7947 | 0 | -6.7199 | 1.1274 | 3.5546 | 18.432
833 | 57 |  |  | 5 | 1314.1563 | 80.8971 | 0 | -6.7199 | 1.1504 | 3.6271 | 19.2882
834 | 59 |  |  | 5 | 1360.2671 | 80.9948 | 0 | -6.7199 | 0.9475 | 2.9874 | 15.2745
835 | 60 |  |  | 5 | 1383.3225 | 81.0924 | 0 | -6.7199 | 1.0415 | 3.2838 | 17.0926
836 | 62 |  |  | 5 | 1429.4332 | 81.1888 | 0 | -6.7199 | 1.0469 | 3.3009 | 17.1066
837 | 63 |  |  | 5 | 1452.4886 | 81.2661 | 0 | -6.7199 | 1.1595 | 3.6558 | 19.2693
838 | 65 |  |  | 5 | 1498.5993 | 81.3381 | 0 | -6.7199 | 0.89028 | 2.807 | 13.7402
839 | 65 |  |  | 5 | 1498.5993 | 81.4101 | 0 | -6.7199 | 1.0911 | 3.4402 | 17.8384
840 | 68 |  |  | 5 | 1567.7655 | 81.4796 | 0 | -6.7199 | 1.7129 | 5.4007 | 29.3084
841 | 69 |  |  | 5 | 1590.8208 | 81.5512 | 0 | -6.7199 | 0.51172 | 1.6134 | 5.0943
842 | 68 |  |  | 6 | 1316.4782 | 81.6182 | 0 | -6.7199 | 0.67148 | 2.1171 | 9.6618
843 | 69 |  |  | 6 | 1335.8382 | 81.6789 | 0 | -6.7199 | 0.89575 | 2.8243 | 14.2813
844 | 69 |  |  | 6 | 1335.8382 | 81.7386 | 0 | -6.7199 | 0.8191 | 2.5826 | 12.7118
845 | 70 |  |  | 6 | 1355.1982 | 81.7951 | 0 | -6.7199 | 0.93385 | 2.9444 | 15.0035
846 | 70 |  |  | 6 | 1355.1982 | 81.8506 | 0 | -6.7199 | 0.63699 | 2.0084 | 8.7847
847 | 70 |  |  | 6 | 1355.1982 | 81.9062 | 0 | -6.7199 | 0.71428 | 2.2521 | 10.4501
848 | 70 |  |  | 6 | 1355.1982 | 81.9617 | 0 | -6.7199 | 0.69341 | 2.1863 | 10.003
849 | 70 |  |  | 6 | 1355.1982 | 82.0233 | 0 | -6.7199 | 0.69898 | 2.2039 | 10.1217
850 | 70 |  |  | 6 | 1355.1982 | 82.0971 | 0 | -6.7199 | 0.69752 | 2.1993 | 10.0896
851 | 70 |  |  | 6 | 1355.1982 | 82.1708 | 0 | -6.7199 | 0.6978 | 2.2001 | 10.0948
852 | 70 |  |  | 6 | 1355.1982 | 82.2446 | 0 | -6.7199 | 0.69816 | 2.2013 | 10.1018
853 | 70 |  |  | 6 | 1355.1982 | 82.3184 | 0 | -6.7199 | 0.69645 | 2.1959 | 10.0644
854 | 70 |  |  | 6 | 1355.1982 | 82.3922 | 0 | -6.7199 | 0.70293 | 2.2163 | 10.2025
855 | 70 |  |  | 6 | 1355.1982 | 82.466 | 0 | -6.7199 | 0.67878 | 2.1402 | 9.6832
856 | 70 |  |  | 6 | 1355.1982 | 82.5397 | 0 | -6.7199 | 0.76971 | 2.4269 | 11.6178
857 | 70 |  |  | 6 | 1355.1982 | 82.6135 | 0 | -6.7199 | 0.44059 | 1.3892 | 4.3946
858 | 69 |  |  | 6 | 1335.8382 | 82.6915 | 0 | -6.7199 | 0.68128 | 2.148 | 9.7981
859 | 70 |  |  | 6 | 1355.1982 | 82.7663 | 0 | -6.7199 | 0.97229 | 3.0656 | 15.7629
860 | 70 |  |  | 6 | 1355.1982 | 82.84 | 0 | -6.7199 | 0.63096 | 1.9894 | 8.6429
861 | 70 |  |  | 6 | 1355.1982 | 82.9138 | 0 | -6.7199 | 0.70296 | 2.2164 | 10.1975
862 | 70 |  |  | 6 | 1355.1982 | 82.9876 | 0 | -6.7199 | 0.74514 | 2.3494 | 11.0947
863 | 70 |  |  | 6 | 1355.1982 | 83.0632 | 0 | -6.7199 | 0.5093 | 1.6058 | 5.9472
864 | 69 |  |  | 6 | 1335.8382 | 83.1429 | 0 | -6.7199 | 0.4275 | 1.3479 | 4.1672
865 | 69 |  |  | 6 | 1335.8382 | 83.2244 | 0 | -6.7199 | 0.95238 | 3.0028 | 15.4032
866 | 70 |  |  | 6 | 1355.1982 | 83.3056 | 0 | -6.7199 | 0.89752 | 2.8299 | 14.2529
867 | 70 |  |  | 6 | 1355.1982 | 83.3858 | 0 | -6.7199 | 0.6461 | 2.0371 | 8.9668
868 | 70 |  |  | 6 | 1355.1982 | 83.4659 | 0 | -6.7199 | 0.71187 | 2.2445 | 10.3823
869 | 70 |  |  | 6 | 1355.1982 | 83.5461 | 0 | -6.7199 | 0.69415 | 2.1886 | 10.0022
870 | 70 |  |  | 6 | 1355.1982 | 83.6263 | 0 | -6.7199 | 0.69889 | 2.2036 | 10.103
871 | 70 |  |  | 6 | 1355.1982 | 83.7064 | 0 | -6.7199 | 0.69765 | 2.1997 | 10.0755
872 | 70 |  |  | 6 | 1355.1982 | 83.7866 | 0 | -6.7199 | 0.6979 | 2.2005 | 10.0802
873 | 70 |  |  | 6 | 1355.1982 | 83.8668 | 0 | -6.7199 | 0.69815 | 2.2012 | 10.0846
874 | 70 |  |  | 6 | 1355.1982 | 83.947 | 0 | -6.7199 | 0.69694 | 2.1974 | 10.0579
875 | 70 |  |  | 6 | 1355.1982 | 84.0271 | 0 | -6.7199 | 0.70156 | 2.212 | 10.1561
876 | 70 |  |  | 6 | 1355.1982 | 84.1073 | 0 | -6.7199 | 0.68435 | 2.1577 | 9.7859
877 | 70 |  |  | 6 | 1355.1982 | 84.1895 | 0 | -6.7199 | 0.74902 | 2.3616 | 11.1643
878 | 70 |  |  | 6 | 1355.1982 | 84.2717 | 0 | -6.7199 | 0.51295 | 1.6173 | 6.0167
879 | 69 |  |  | 6 | 1335.8382 | 84.3582 | 0 | -6.7199 | 0.41036 | 1.2938 | 3.7615
880 | 69 |  |  | 6 | 1335.8382 | 84.4417 | 0 | -6.7199 | 1.0286 | 3.2433 | 16.8947
881 | 70 |  |  | 6 | 1355.1982 | 84.5239 | 0 | -6.7199 | 0.62743 | 1.9783 | 8.5484
882 | 69 |  |  | 6 | 1335.8382 | 84.6103 | 0 | -6.7199 | 0.63012 | 1.9867 | 8.6732
883 | 70 |  |  | 6 | 1355.1982 | 84.6934 | 0 | -6.7199 | 0.98888 | 3.1179 | 16.0723
884 | 70 |  |  | 6 | 1355.1982 | 84.7756 | 0 | -6.7199 | 0.62281 | 1.9637 | 8.445
885 | 70 |  |  | 6 | 1355.1982 | 84.8578 | 0 | -6.7199 | 0.72174 | 2.2756 | 10.5783
886 | 70 |  |  | 6 | 1355.1982 | 84.94 | 0 | -6.7199 | 0.67928 | 2.1417 | 9.6681
887 | 70 |  |  | 6 | 1355.1982 | 85.0222 | 0 | -6.7199 | 0.74977 | 2.364 | 11.1714
888 | 70 |  |  | 6 | 1355.1982 | 85.1044 | 0 | -6.7199 | 0.51545 | 1.6252 | 6.0641
889 | 69 |  |  | 6 | 1335.8382 | 85.1909 | 0 | -6.7199 | 0.40051 | 1.2628 | 3.5264
890 | 69 |  |  | 6 | 1335.8382 | 85.2744 | 0 | -6.7199 | 1.0731 | 3.3833 | 17.7471
891 | 70 |  |  | 6 | 1355.1982 | 85.3566 | 0 | -6.7199 | 0.48106 | 1.5168 | 5.2865
892 | 68 |  |  | 6 | 1316.4782 | 85.4444 | 0 | -6.7199 | 0.26767 | 0.84397 | 0.49838
893 | 67 |  |  | 6 | 1297.1183 | 85.53 | -17.561 | 10.8411 | 0 | 0 | -5.9517
894 | 63 |  |  | 5 | 1452.4886 | 85.5969 | -27.4594 | 20.7395 | 0 | 0 | -6.6887
895 | 61 |  |  | 5 | 1406.3778 | 85.6787 | -18.3248 | 11.6048 | 0.11402 | 0.35951 | -3.6305
896 | 58 |  |  | 5 | 1337.2117 | 85.7547 | -14.1894 | 7.4695 | 0 | 0 | -6.1411
897 | 55 |  |  | 5 | 1268.0456 | 85.8403 | -18.1224 | 11.4025 | 0 | 0 | -5.63
898 | 53 |  |  | 5 | 1221.9348 | 85.9232 | -18.3248 | 11.6048 | 0.086919 | 0.27405 | -3.4594
899 | 51 |  |  | 5 | 1175.8241 | 86.0006 | -19.8872 | 13.1672 | 0.1404 | 0.44268 | -1.9413
900 | 50 |  |  | 5 | 1152.7687 | 86.0784 | 0 | -6.7199 | 0.37031 | 1.1676 | 3.5665
901 | 50 |  |  | 5 | 1152.7687 | 86.1519 | 0 | -6.7199 | 0.47264 | 1.4902 | 5.8611
902 | 50 |  |  | 5 | 1152.7687 | 86.2255 | 0 | -6.7199 | 0.44487 | 1.4027 | 5.2443
903 | 50 |  |  | 5 | 1152.7687 | 86.2991 | 0 | -6.7199 | 0.45254 | 1.4269 | 5.4144
904 | 50 |  |  | 5 | 1152.7687 | 86.3726 | 0 | -6.7199 | 0.44961 | 1.4176 | 5.3484
905 | 50 |  |  | 5 | 1152.7687 | 86.4462 | 0 | -6.7199 | 0.45374 | 1.4306 | 5.4396
906 | 50 |  |  | 5 | 1152.7687 | 86.5197 | 0 | -6.7199 | 0.44024 | 1.3881 | 5.1384
907 | 50 |  |  | 5 | 1152.7687 | 86.5933 | 0 | -6.7199 | 0.49046 | 1.5464 | 6.2497
908 | 50 |  |  | 5 | 1152.7687 | 86.6711 | 0 | -6.7199 | 0.30683 | 0.96743 | 2.1034
909 | 49 |  |  | 5 | 1129.7133 | 86.7489 | 0 | -6.7199 | 0.30966 | 0.97633 | 2.264
910 | 49 |  |  | 5 | 1129.7133 | 86.8225 | 0 | -6.7199 | 0.43839 | 1.3822 | 5.1821
911 | 49 |  |  | 5 | 1129.7133 | 86.896 | 0 | -6.7199 | 0.57221 | 1.8042 | 8.0987
912 | 50 |  |  | 5 | 1152.7687 | 86.9696 | 0 | -6.7199 | 0.60145 | 1.8963 | 8.6457
913 | 50 |  |  | 5 | 1152.7687 | 87.0432 | 0 | -6.7199 | 0.41104 | 1.296 | 4.4797
914 | 50 |  |  | 5 | 1152.7687 | 87.1167 | 0 | -6.7199 | 0.46407 | 1.4632 | 5.6628
915 | 50 |  |  | 5 | 1152.7687 | 87.1903 | 0 | -6.7199 | 0.4385 | 1.3826 | 5.0937
916 | 50 |  |  | 5 | 1152.7687 | 87.2638 | 0 | -6.7199 | 0.48777 | 1.5379 | 6.1847
917 | 50 |  |  | 5 | 1152.7687 | 87.3416 | 0 | -6.7199 | 0.31937 | 1.007 | 2.3875
918 | 49 |  |  | 5 | 1129.7133 | 87.4194 | 0 | -6.7199 | 0.26387 | 0.83199 | 1.1938
919 | 49 |  |  | 5 | 1129.7133 | 87.493 | 0 | -6.7199 | 0.62277 | 1.9636 | 9.1647
920 | 50 |  |  | 5 | 1152.7687 | 87.5666 | 0 | -6.7199 | 0.58765 | 1.8529 | 8.3466
921 | 50 |  |  | 5 | 1152.7687 | 87.6401 | 0 | -6.7199 | 0.4153 | 1.3094 | 4.5703
922 | 50 |  |  | 5 | 1152.7687 | 87.7009 | 0 | -6.7199 | 0.46063 | 1.4524 | 5.5816
923 | 50 |  |  | 5 | 1152.7687 | 87.7617 | 0 | -6.7199 | 0.44844 | 1.4139 | 5.3101
924 | 50 |  |  | 5 | 1152.7687 | 87.8225 | 0 | -6.7199 | 0.45171 | 1.4242 | 5.3823
925 | 50 |  |  | 5 | 1152.7687 | 87.8636 | 0 | -6.7199 | 0.45083 | 1.4215 | 5.3625
926 | 50 |  |  | 5 | 1152.7687 | 87.9047 | 0 | -6.7199 | 0.45106 | 1.4222 | 5.3672
927 | 50 |  |  | 5 | 1152.7687 | 87.9459 | 0 | -6.7199 | 0.45102 | 1.422 | 5.3659
928 | 50 |  |  | 5 | 1152.7687 | 87.9732 | 0 | -6.7199 | 0.45094 | 1.4218 | 5.364
929 | 50 |  |  | 5 | 1152.7687 | 88.0006 | 0 | -6.7199 | 0.45125 | 1.4228 | 5.3706
930 | 50 |  |  | 5 | 1152.7687 | 88.0302 | 0 | -6.7199 | 0.45005 | 1.419 | 5.3436
931 | 50 |  |  | 5 | 1152.7687 | 88.0634 | 0 | -6.7199 | 0.45451 | 1.4331 | 5.4425
932 | 50 |  |  | 5 | 1152.7687 | 88.0967 | 0 | -6.7199 | 0.43787 | 1.3806 | 5.0717
933 | 50 |  |  | 5 | 1152.7687 | 88.1299 | 0 | -6.7199 | 0.50037 | 1.5776 | 6.4536
934 | 50 |  |  | 5 | 1152.7687 | 88.1674 | 0 | -6.7199 | 0.27265 | 0.85966 | 1.2943
935 | 49 |  |  | 5 | 1129.7133 | 88.2006 | 0 | -6.7199 | 0.43869 | 1.3832 | 5.1767
936 | 50 |  |  | 5 | 1152.7687 | 88.2338 | 0 | -6.7199 | 0.63831 | 2.0126 | 9.4137
937 | 50 |  |  | 5 | 1152.7687 | 88.267 | 0 | -6.7199 | 0.40504 | 1.2771 | 4.3338
938 | 50 |  |  | 5 | 1152.7687 | 88.3003 | 0 | -6.7199 | 0.45373 | 1.4306 | 5.423
939 | 50 |  |  | 5 | 1152.7687 | 88.3335 | 0 | -6.7199 | 0.48633 | 1.5334 | 6.1437
940 | 50 |  |  | 5 | 1152.7687 | 88.371 | 0 | -6.7199 | 0.31033 | 0.97846 | 2.1694
941 | 49 |  |  | 5 | 1129.7133 | 88.4084 | 0 | -6.7199 | 0.30047 | 0.94736 | 2.0371
942 | 49 |  |  | 5 | 1129.7133 | 88.4416 | 0 | -6.7199 | 0.47388 | 1.4941 | 5.9533
943 | 49 |  |  | 5 | 1129.7133 | 88.4749 | 0 | -6.7199 | 0.43845 | 1.3824 | 5.1691
944 | 49 |  |  | 5 | 1129.7133 | 88.5081 | 0 | -6.7199 | 0.4035 | 1.2722 | 4.3873
945 | 49 |  |  | 5 | 1129.7133 | 88.5413 | 0 | -6.7199 | 0.58216 | 1.8355 | 8.2966
946 | 50 |  |  | 5 | 1152.7687 | 88.5746 | 0 | -6.7199 | 0.59861 | 1.8874 | 8.5713
947 | 50 |  |  | 5 | 1152.7687 | 88.6059 | 0 | -6.7199 | 0.41244 | 1.3004 | 4.4974
948 | 50 |  |  | 5 | 1152.7687 | 88.6373 | 0 | -6.7199 | 0.46132 | 1.4545 | 5.5884
949 | 50 |  |  | 5 | 1152.7687 | 88.6687 | 0 | -6.7199 | 0.44814 | 1.413 | 5.2956
950 | 50 |  |  | 5 | 1152.7687 | 88.7 | 0 | -6.7199 | 0.45166 | 1.4241 | 5.3735
951 | 50 |  |  | 5 | 1152.7687 | 88.7314 | 0 | -6.7199 | 0.45071 | 1.4211 | 5.3521
952 | 50 |  |  | 5 | 1152.7687 | 88.7357 | 0 | -6.7199 | 0.45095 | 1.4218 | 5.3574
953 | 50 |  |  | 5 | 1152.7687 | 88.7401 | 0 | -6.7199 | 0.45086 | 1.4216 | 5.3555
954 | 50 |  |  | 5 | 1152.7687 | 88.7444 | 0 | -6.7199 | 0.45087 | 1.4216 | 5.3555
955 | 50 |  |  | 5 | 1152.7687 | 88.7487 | 0 | -6.7199 | 0.45085 | 1.4215 | 5.355
956 | 50 |  |  | 5 | 1152.7687 | 88.7531 | 0 | -6.7199 | 0.45083 | 1.4215 | 5.3546
957 | 50 |  |  | 5 | 1152.7687 | 88.7574 | 0 | -6.7199 | 0.45081 | 1.4214 | 5.3542
958 | 50 |  |  | 5 | 1152.7687 | 88.7617 | 0 | -6.7199 | 0.4508 | 1.4214 | 5.3538
959 | 50 |  |  | 5 | 1152.7687 | 88.7661 | -2.5154 | -4.2045 | 0.45314 | 1.4287 | 5.4059
960 | 50 |  |  | 5 | 1152.7687 | 88.7704 | -2.5154 | -4.2045 | 0.45315 | 1.4288 | 5.4059
961 | 50 |  |  | 5 | 1152.7687 | 88.7747 | -1.8309 | -4.889 | 0.45241 | 1.4264 | 5.3895
962 | 50 |  |  | 5 | 1152.7687 | 88.779 | -2.5154 | -4.2045 | 0.45332 | 1.4293 | 5.4098
963 | 50 |  |  | 5 | 1152.7687 | 88.7834 | -2.6846 | -4.0353 | 0.4524 | 1.4264 | 5.3892
964 | 50 |  |  | 5 | 1152.7687 | 88.7877 | -2.5154 | -4.2045 | 0.45622 | 1.4385 | 5.4741
965 | 50 |  |  | 5 | 1152.7687 | 88.792 | -2.8615 | -3.8584 | 0.44162 | 1.3924 | 5.1492
966 | 50 |  |  | 5 | 1152.7687 | 88.7964 | -2.5154 | -4.2045 | 0.49726 | 1.5678 | 6.3796
967 | 50 |  |  | 5 | 1152.7687 | 88.8049 | -10.787 | 4.0671 | 0.30025 | 0.94669 | 1.932
968 | 49 |  |  | 5 | 1129.7133 | 88.8135 | -2.7125 | -4.0075 | 0.37169 | 1.1719 | 3.6664
969 | 50 |  |  | 5 | 1152.7687 | 88.815 | -2.3806 | -4.3394 | 0.93579 | 2.9505 | 15.3724
970 | 52 |  |  | 5 | 1198.8795 | 88.8253 | -3.0446 | -3.6753 | 0.83621 | 2.6366 | 13.3379
971 | 53 |  |  | 5 | 1221.9348 | 88.8368 | -3.0446 | -3.6753 | 0.8233 | 2.5958 | 13.024
972 | 55 |  |  | 5 | 1268.0456 | 88.8512 | -2.9681 | -3.7519 | 1.162 | 3.6638 | 19.4686
973 | 57 |  |  | 5 | 1314.1563 | 88.8662 | -3.0446 | -3.6753 | 0.90983 | 2.8687 | 14.5436
974 | 58 |  |  | 5 | 1337.2117 | 88.8767 | -3.1324 | -3.5876 | 0.936 | 2.9512 | 15.015
975 | 60 |  |  | 5 | 1383.3225 | 88.8847 | -24.1212 | 17.4013 | 1.3005 | 4.1006 | 21.9208
976 | 62 |  |  | 5 | 1429.4332 | 88.8924 | -3.077 | -3.6429 | 1.0724 | 3.3812 | 17.5259
977 | 63 |  |  | 5 | 1452.4886 | 88.894 | -2.9847 | -3.7352 | 0.84235 | 2.6559 | 12.7853
978 | 64 |  |  | 5 | 1475.544 | 88.8991 | -3.0406 | -3.6793 | 1.1873 | 3.7435 | 19.683
979 | 66 |  |  | 5 | 1521.6547 | 88.9041 | -3.4056 | -3.3144 | 1.154 | 3.6384 | 18.9487
980 | 67 |  |  | 5 | 1544.7101 | 88.9091 | -3.4056 | -3.3144 | 1.1663 | 3.6772 | 19.1452
981 | 69 |  |  | 5 | 1590.8208 | 88.9088 | -5.1038 | -1.6161 | 1.3555 | 4.274 | 22.7341
982 | 70 |  |  | 6 | 1355.1982 | 88.9148 | -4.9088 | -1.8112 | 0.80986 | 2.5535 | 12.3916
983 | 70 |  |  | 6 | 1355.1982 | 88.92 | -4.8341 | -1.8858 | 0.67394 | 2.1249 | 9.5116
984 | 70 |  |  | 6 | 1355.1982 | 88.9249 | -4.4034 | -2.3166 | 0.70916 | 2.2359 | 10.2675
985 | 70 |  |  | 6 | 1355.1982 | 88.9298 | -4.6572 | -2.0627 | 0.69979 | 2.2064 | 10.067
986 | 70 |  |  | 6 | 1355.1982 | 88.9347 | -4.4034 | -2.3166 | 0.70208 | 2.2136 | 10.116
987 | 70 |  |  | 6 | 1355.1982 | 88.9396 | -3.7189 | -3.001 | 0.70069 | 2.2093 | 10.0863
988 | 70 |  |  | 6 | 1355.1982 | 88.9445 | -4.4034 | -2.3166 | 0.70151 | 2.2118 | 10.1038
989 | 70 |  |  | 6 | 1355.1982 | 88.9494 | -4.4034 | -2.3166 | 0.70144 | 2.2116 | 10.1022
990 | 70 |  |  | 6 | 1355.1982 | 88.9543 | -4.4034 | -2.3166 | 0.70141 | 2.2115 | 10.1016
991 | 70 |  |  | 6 | 1355.1982 | 88.9592 | -4.4034 | -2.3166 | 0.70141 | 2.2115 | 10.1015
992 | 70 |  |  | 6 | 1355.1982 | 88.9641 | -3.7189 | -3.001 | 0.70059 | 2.2089 | 10.0839
993 | 70 |  |  | 6 | 1355.1982 | 88.969 | -4.4034 | -2.3166 | 0.7017 | 2.2124 | 10.1075
994 | 70 |  |  | 6 | 1355.1982 | 88.9739 | -4.6572 | -2.0627 | 0.70017 | 2.2076 | 10.0748
995 | 70 |  |  | 6 | 1355.1982 | 88.9788 | -4.4034 | -2.3166 | 0.70641 | 2.2273 | 10.2082
996 | 70 |  |  | 6 | 1355.1982 | 88.9837 | -4.8341 | -1.8858 | 0.68254 | 2.152 | 9.6962
997 | 70 |  |  | 6 | 1355.1982 | 88.9886 | -4.6439 | -2.076 | 0.77365 | 2.4393 | 11.6335
998 | 70 |  |  | 6 | 1355.1982 | 88.9935 | -4.0189 | -2.701 | 0.44253 | 1.3953 | 4.3725
999 | 69 |  |  | 6 | 1335.8382 | 89.0051 | -4.4034 | -2.3166 | 0.68798 | 2.1692 | 9.8769
1000 | 70 |  |  | 6 | 1355.1982 | 89.011 | -3.077 | -3.6429 | 0.9608 | 3.0294 | 15.4686
1001 | 70 |  |  | 6 | 1355.1982 | 89.0159 | -4.8341 | -1.8858 | 0.68147 | 2.1487 | 9.6729
1002 | 70 |  |  | 6 | 1355.1982 | 89.0208 | -2.7971 | -3.9229 | 0.53139 | 1.6755 | 6.3804
1003 | 69 |  |  | 6 | 1335.8382 | 89.0325 | -4.0189 | -2.701 | 0.41292 | 1.3019 | 3.7724
1004 | 69 |  |  | 6 | 1335.8382 | 89.04 | -3.077 | -3.6429 | 1.0115 | 3.1892 | 16.512
1005 | 70 |  |  | 6 | 1355.1982 | 89.0437 | -3.7189 | -3.001 | 0.69996 | 2.207 | 10.0696
1006 | 69 |  |  | 6 | 1335.8382 | 89.0562 | -5.8251 | -0.89486 | 0.38428 | 1.2116 | 3.1121
1007 | 69 |  |  | 6 | 1335.8382 | 89.0656 | -3.077 | -3.6429 | 0.96906 | 3.0554 | 15.6751
1008 | 70 |  |  | 6 | 1355.1982 | 89.0703 | -3.1719 | -3.548 | 0.89547 | 2.8234 | 14.1513
1009 | 70 |  |  | 6 | 1355.1982 | 89.074 | -4.0248 | -2.6951 | 0.64998 | 2.0494 | 8.9919
1010 | 70 |  |  | 6 | 1355.1982 | 89.0776 | -4.3138 | -2.4061 | 0.7134 | 2.2493 | 10.3565
1011 | 70 |  |  | 6 | 1355.1982 | 89.0813 | -4.4034 | -2.3166 | 0.70127 | 2.2111 | 10.0971
1012 | 70 |  |  | 6 | 1355.1982 | 89.085 | -5.0757 | -1.6442 | 0.68711 | 2.1664 | 9.7935
1013 | 70 |  |  | 6 | 1355.1982 | 89.0887 | -4.6439 | -2.076 | 0.75844 | 2.3914 | 11.3123
1014 | 70 |  |  | 6 | 1355.1982 | 89.0924 | -2.7923 | -3.9276 | 0.49116 | 1.5486 | 5.476
1015 | 69 |  |  | 6 | 1335.8382 | 89.1047 | -2.7125 | -4.0075 | 0.49529 | 1.5616 | 5.6441
1016 | 69 |  |  | 6 | 1335.8382 | 89.1186 | -4.4034 | -2.3166 | 0.68391 | 2.1563 | 9.7886
1017 | 69 |  |  | 6 | 1335.8382 | 89.1335 | -3.1719 | -3.548 | 0.87933 | 2.7725 | 13.8715
1018 | 70 |  |  | 6 | 1355.1982 | 89.1413 | -3.1719 | -3.548 | 0.91939 | 2.8988 | 14.6353
1019 | 70 |  |  | 6 | 1355.1982 | 89.1467 | -4.0248 | -2.6951 | 0.64339 | 2.0286 | 8.8479
1020 | 70 |  |  | 6 | 1355.1982 | 89.1479 | -4.3138 | -2.4061 | 0.71587 | 2.2571 | 10.4086
1021 | 70 |  |  | 6 | 1355.1982 | 89.1492 | -4.1329 | -2.587 | 0.69618 | 2.195 | 9.9874
1022 | 70 |  |  | 6 | 1355.1982 | 89.1504 | -4.4034 | -2.3166 | 0.70162 | 2.2122 | 10.104
1023 | 70 |  |  | 6 | 1355.1982 | 89.1517 | -3.7189 | -3.001 | 0.69952 | 2.2056 | 10.0591
1024 | 70 |  |  | 6 | 1355.1982 | 89.1529 | -4.4034 | -2.3166 | 0.70054 | 2.2088 | 10.0809
1025 | 70 |  |  | 6 | 1355.1982 | 89.1542 | -3.7189 | -3.001 | 0.69972 | 2.2062 | 10.0632
1026 | 70 |  |  | 6 | 1355.1982 | 89.1554 | -4.4034 | -2.3166 | 0.70048 | 2.2086 | 10.0796
1027 | 70 |  |  | 6 | 1355.1982 | 89.1567 | -3.7189 | -3.001 | 0.69939 | 2.2052 | 10.0562
1028 | 70 |  |  | 6 | 1355.1982 | 89.1579 | -4.4034 | -2.3166 | 0.70148 | 2.2117 | 10.1009
1029 | 70 |  |  | 6 | 1355.1982 | 89.1592 | -4.1329 | -2.587 | 0.69578 | 2.1938 | 9.9788
1030 | 70 |  |  | 6 | 1355.1982 | 89.1604 | -4.3138 | -2.4061 | 0.71613 | 2.2579 | 10.4139
1031 | 70 |  |  | 6 | 1355.1982 | 89.1622 | -4.0248 | -2.6951 | 0.64096 | 2.0209 | 8.7949
1032 | 70 |  |  | 6 | 1355.1982 | 89.1645 | -3.1324 | -3.5876 | 0.92721 | 2.9235 | 14.7929
1033 | 71 |  |  | 6 | 1374.5582 | 89.1667 | -4.1239 | -2.5961 | 0.88871 | 2.8021 | 13.9624
1034 | 71 |  |  | 6 | 1374.5582 | 89.1679 | -4.9088 | -1.8112 | 0.83025 | 2.6177 | 12.7573
1035 | 72 |  |  | 6 | 1393.9181 | 89.1738 | -3.5079 | -3.2121 | 1.1588 | 3.6535 | 19.2595
1036 | 73 |  |  | 6 | 1413.2781 | 89.1781 | -3.077 | -3.6429 | 1.0952 | 3.4531 | 18.0007
1037 | 74 |  |  | 6 | 1432.6381 | 89.1755 | -3.4056 | -3.3144 | 1.1427 | 3.6029 | 18.89
1038 | 75 |  |  | 6 | 1451.998 | 89.1729 | -3.4056 | -3.3144 | 1.1586 | 3.653 | 19.1648
1039 | 76 |  |  | 6 | 1471.358 | 89.1662 | -3.6645 | -3.0554 | 1.191 | 3.7551 | 19.7579
1040 | 77 |  |  | 6 | 1490.718 | 89.1622 | -3.6645 | -3.0554 | 1.1918 | 3.7579 | 19.7428
1041 | 78 |  |  | 6 | 1510.078 | 89.1566 | -5.8003 | -0.91962 | 1.308 | 4.124 | 21.9351
1042 | 79 |  |  | 6 | 1529.4379 | 89.15 | -4.9133 | -1.8066 | 1.0062 | 3.1725 | 15.9621
1043 | 79 |  |  | 6 | 1529.4379 | 89.1434 | -4.9133 | -1.8066 | 1.0062 | 3.1724 | 15.9619
1044 | 80 |  |  | 6 | 1548.7979 | 89.1389 | -5.8003 | -0.91962 | 1.3609 | 4.2909 | 22.8861
1045 | 81 |  |  | 6 | 1568.1579 | 89.1374 | -5.6123 | -1.1077 | 1.2953 | 4.0841 | 21.6135
1046 | 82 |  |  | 6 | 1587.5179 | 89.1359 | -5.8003 | -0.91962 | 1.345 | 4.2408 | 22.5355
1047 | 83 |  |  | 6 | 1606.8778 | 89.1316 | -5.8003 | -0.91962 | 1.372 | 4.3257 | 23.0215
1048 | 84 |  |  | 6 | 1626.2378 | 89.127 | -5.8003 | -0.91962 | 1.3754 | 4.3366 | 23.0604
1049 | 85 |  |  | 6 | 1645.5978 | 89.1147 | -5.8003 | -0.91962 | 1.5007 | 4.7315 | 25.3971
1050 | 86 |  |  | 6 | 1664.9578 | 89.1201 | -5.2419 | -1.4781 | 1.1686 | 3.6845 | 18.9249
1051 | 86 |  |  | 6 | 1664.9578 | 89.1256 | -5.2419 | -1.4781 | 1.1669 | 3.6791 | 18.8901
1052 | 87 |  |  | 6 | 1684.3177 | 89.1056 | -5.8003 | -0.91962 | 1.565 | 4.9343 | 26.555
1053 | 88 |  |  | 6 | 1703.6777 | 89.083 | -5.8003 | -0.91962 | 1.4677 | 4.6276 | 24.7109
1054 | 89 |  |  | 6 | 1723.0377 | 89.0599 | -5.1094 | -1.6105 | 1.618 | 5.1014 | 27.502
1055 | 90 |  |  | 6 | 1742.3977 | 89.0498 | -5.708 | -1.012 | 1.2945 | 4.0816 | 21.2737
1056 | 90 |  |  | 6 | 1742.3977 | 89.0537 | -5.2419 | -1.4781 | 1.1725 | 3.6968 | 18.8125
1057 | 91 |  |  | 6 | 1761.7576 | 89.0241 | -4.72 | -1.9999 | 2.1065 | 6.6417 | 36.0444
1058 | 93 |  |  | 6 | 1800.4776 | 89.0034 | -5.1094 | -1.6105 | 1.6365 | 5.1598 | 27.7753
1059 | 93 |  |  | 6 | 1800.4776 | 89.0014 | -5.708 | -1.012 | 1.2761 | 4.0234 | 20.7723
1060 | 94 |  |  | 6 | 1819.8376 | 88.977 | -5.1094 | -1.6105 | 1.7998 | 5.6747 | 30.763
1061 | 95 |  |  | 6 | 1839.1975 | 88.9526 | -5.1094 | -1.6105 | 1.7001 | 5.3602 | 28.9213
1062 | 96 |  |  | 6 | 1858.5575 | 88.9281 | -5.1094 | -1.6105 | 1.741 | 5.4894 | 29.6634
1063 | 97 |  |  | 6 | 1877.9175 | 88.9037 | -5.1094 | -1.6105 | 1.8756 | 5.9139 | 32.1093
1064 | 98 |  |  | 6 | 1897.2775 | 88.882 | -7.3549 | 0.63497 | 1.5057 | 4.7474 | 25.1292
1065 | 98 |  |  | 6 | 1897.2775 | 88.8603 | -7.3549 | 0.63497 | 1.453 | 4.5813 | 24.0926
1066 | 99 |  |  | 6 | 1916.6374 | 88.8333 | -5.4165 | -1.3034 | 2.1247 | 6.699 | 36.5005
1067 | 100 |  |  | 6 | 1935.9974 | 88.8378 | -5.9298 | -0.79013 | 1.2792 | 4.0334 | 20.4904
1068 | 99 |  |  | 6 | 1916.6374 | 88.8509 | -10.858 | 4.138 | 0.97694 | 3.0803 | 14.1579
1069 | 99 |  |  | 6 | 1916.6374 | 88.8292 | -7.3549 | 0.63497 | 1.4636 | 4.6148 | 24.2622
1070 | 99 |  |  | 6 | 1916.6374 | 88.8454 | -5.7227 | -0.99728 | 1.2285 | 3.8733 | 19.4956
1071 | 99 |  |  | 6 | 1916.6374 | 88.825 | -5.2368 | -1.4831 | 1.6679 | 5.2589 | 28.2272
1072 | 100 |  |  | 6 | 1935.9974 | 88.8008 | -5.2368 | -1.4831 | 1.6904 | 5.3298 | 28.6273
1073 | 100 |  |  | 6 | 1935.9974 | 88.8053 | -5.9298 | -0.79013 | 1.2823 | 4.0431 | 20.5542
1074 | 100 |  |  | 6 | 1935.9974 | 88.7993 | -7.3549 | 0.63497 | 1.3901 | 4.3828 | 22.7487
1075 | 100 |  |  | 6 | 1935.9974 | 88.7933 | -7.0246 | 0.30466 | 1.3609 | 4.2909 | 22.1594
1076 | 100 |  |  | 6 | 1935.9974 | 88.7873 | -7.3549 | 0.63497 | 1.3688 | 4.3159 | 22.3201
1077 | 100 |  |  | 6 | 1935.9974 | 88.7813 | -6.6705 | -0.049474 | 1.366 | 4.3068 | 22.2619
1078 | 100 |  |  | 6 | 1935.9974 | 88.7753 | -7.3549 | 0.63497 | 1.3672 | 4.3106 | 22.2866
1079 | 100 |  |  | 6 | 1935.9974 | 88.7693 | -6.6705 | -0.049474 | 1.366 | 4.307 | 22.2636
1080 | 100 |  |  | 6 | 1935.9974 | 88.7633 | -7.3549 | 0.63497 | 1.3674 | 4.3113 | 22.2911
1081 | 100 |  |  | 6 | 1935.9974 | 88.7573 | -7.5489 | 0.82897 | 1.3649 | 4.3033 | 22.2399
1082 | 100 |  |  | 6 | 1935.9974 | 88.7513 | -7.3549 | 0.63497 | 1.3744 | 4.3333 | 22.4325
1083 | 100 |  |  | 6 | 1935.9974 | 88.7447 | -7.7258 | 1.0058 | 1.3381 | 4.2191 | 21.6978
1084 | 100 |  |  | 6 | 1935.9974 | 88.723 | -7.3549 | 0.63497 | 1.4752 | 4.6513 | 24.4522
1085 | 100 |  |  | 6 | 1935.9974 | 88.763 | -5.896 | -0.82389 | 0.97755 | 3.0822 | 14.1048
1086 | 99 |  |  | 6 | 1916.6374 | 88.7564 | -7.3549 | 0.63497 | 1.3381 | 4.219 | 21.7461
1087 | 100 |  |  | 6 | 1935.9974 | 88.7322 | -5.1094 | -1.6105 | 1.7822 | 5.6192 | 30.3556
1088 | 100 |  |  | 6 | 1935.9974 | 88.7485 | -5.9298 | -0.79013 | 1.2581 | 3.9667 | 20.0553
1089 | 100 |  |  | 6 | 1935.9974 | 88.7345 | -7.3549 | 0.63497 | 1.3949 | 4.3981 | 22.8474
1090 | 100 |  |  | 6 | 1935.9974 | 88.7285 | -7.0246 | 0.30466 | 1.3578 | 4.2811 | 22.0974
1091 | 100 |  |  | 6 | 1935.9974 | 88.7246 | -7.3549 | 0.63497 | 1.368 | 4.3131 | 22.3033
1092 | 100 |  |  | 6 | 1935.9974 | 88.7468 | -6.6705 | -0.049474 | 1.3641 | 4.301 | 22.2251
1093 | 100 |  |  | 6 | 1935.9974 | 88.7408 | -7.3549 | 0.63497 | 1.3671 | 4.3103 | 22.2849
1094 | 100 |  |  | 6 | 1935.9974 | 88.7348 | -7.5489 | 0.82897 | 1.3609 | 4.2908 | 22.1599
1095 | 100 |  |  | 6 | 1935.9974 | 88.7288 | -7.3549 | 0.63497 | 1.3834 | 4.3619 | 22.6157
1096 | 100 |  |  | 6 | 1935.9974 | 88.73 | -5.9298 | -0.79013 | 1.2974 | 4.0905 | 20.8646
1097 | 100 |  |  | 6 | 1935.9974 | 88.7096 | -6.5979 | -0.12206 | 1.6206 | 5.1096 | 27.2931
1098 | 101 |  |  | 6 | 1955.3574 | 88.7129 | -4.9186 | -1.8013 | 2 | 6.306 | 34.3187
1099 | 102 |  |  | 6 | 1974.7173 | 88.7232 | -5.1094 | -1.6105 | 1.9397 | 6.1157 | 33.2219
1100 | 103 |  |  | 6 | 1994.0773 | 88.7335 | -4.9186 | -1.8013 | 2.0018 | 6.3117 | 34.337
1101 | 104 |  |  | 6 | 2013.4373 | 88.7185 | -4.9186 | -1.8013 | 2.0317 | 6.4059 | 34.8669
1102 | 105 |  |  | 6 | 2032.7973 | 88.7318 | -5.4165 | -1.3034 | 2.0717 | 6.5321 | 35.5781
1103 | 106 |  |  | 6 | 2052.1572 | 88.69 | -5.4165 | -1.3034 | 2.1093 | 6.6506 | 36.2446
1104 | 107 |  |  | 6 | 2071.5172 | 88.696 | -5.4165 | -1.3034 | 2.1481 | 6.7729 | 36.9309
1105 | 108 |  |  | 6 | 2090.8772 | 88.7019 | -5.4165 | -1.3034 | 2.1876 | 6.8975 | 37.6285
1106 | 109 |  |  | 6 | 2110.2372 | 88.7079 | -5.7982 | -0.92175 | 2.2272 | 7.0222 | 38.3248
1107 | 110 |  |  | 6 | 2129.5971 | 88.7031 | -5.7982 | -0.92175 | 2.271 | 7.1605 | 39.0963
1108 | 111 |  |  | 6 | 2148.9571 | 88.6997 | -5.7982 | -0.92175 | 2.2997 | 7.2509 | 39.5992
1109 | 112 |  |  | 6 | 2168.3171 | 88.7012 | -6.0531 | -0.66682 | 2.3893 | 7.5335 | 41.1647
1110 | 113 |  |  | 6 | 2187.6771 | 88.6954 | -5.7982 | -0.92175 | 2.2542 | 7.1076 | 38.7848
1111 | 114 |  |  | 6 | 2207.037 | 88.6188 | -4.1725 | -2.5475 | 2.9202 | 9.2073 | 49.9704
1112 | 116 |  |  | 6 | 2245.757 | 88.5512 | -5.8493 | -0.8706 | 2.5261 | 7.9646 | 43.5455
1113 | 116 |  |  | 6 | 2245.757 | 88.4951 | -6.4732 | -0.24671 | 2.0015 | 6.3108 | 34.0806
1114 | 117 |  |  | 6 | 2265.117 | 88.4281 | -5.8493 | -0.8706 | 2.7291 | 8.6046 | 46.9849
1115 | 118 |  |  | 6 | 2284.4769 | 88.3967 | -5.8493 | -0.8706 | 2.5517 | 8.0453 | 43.9983
1116 | 119 |  |  | 6 | 2303.8369 | 88.369 | -5.8493 | -0.8706 | 2.7712 | 8.7374 | 47.7221
1117 | 120 |  |  | 6 | 2323.1969 | 88.3448 | -6.5958 | -0.12418 | 2.361 | 7.4443 | 40.6315
1118 | 120 |  |  | 6 | 2323.1969 | 88.3328 | -6.8859 | 0.16592 | 1.952 | 6.1547 | 33.0015
1119 | 120 |  |  | 6 | 2323.1969 | 88.3229 | -6.4732 | -0.24671 | 2.0585 | 6.4904 | 35.0402
1120 | 120 |  |  | 6 | 2323.1969 | 88.3109 | -6.6672 | -0.052709 | 2.0296 | 6.3993 | 34.4911
1121 | 120 |  |  | 6 | 2323.1969 | 88.2988 | -6.4732 | -0.24671 | 2.0381 | 6.426 | 34.6524
1122 | 120 |  |  | 6 | 2323.1969 | 88.2867 | -6.6672 | -0.052709 | 2.0326 | 6.4087 | 34.548
1123 | 120 |  |  | 6 | 2323.1969 | 88.2792 | -6.4732 | -0.24671 | 2.0465 | 6.4525 | 34.8124
1124 | 120 |  |  | 6 | 2323.1969 | 88.2717 | -6.8441 | 0.12416 | 1.9963 | 6.2943 | 33.8548
1125 | 120 |  |  | 6 | 2323.1969 | 88.2615 | -6.9711 | 0.25118 | 2.1869 | 6.8952 | 37.4503
1126 | 120 |  |  | 6 | 2323.1969 | 88.2623 | -7.9538 | 1.2338 | 1.506 | 4.7482 | 24.0653
1127 | 118 |  |  | 6 | 2284.4769 | 88.2896 | -5.141 | -1.5789 | 0.51681 | 1.6295 | 2.1298
1128 | 115 |  |  | 6 | 2226.397 | 88.3384 | -16.674 | 9.954 | 0.29843 | 0.94093 | -2.9005
1129 | 112 |  |  | 6 | 2168.3171 | 88.3935 | -8.1024 | 1.3825 | 0.40239 | 1.2687 | -0.094905
1130 | 110 |  |  | 6 | 2129.5971 | 88.4458 | -5.8407 | -0.87921 | 1.1888 | 3.7484 | 18.003
1131 | 109 |  |  | 6 | 2110.2372 | 88.5019 | -9.6248 | 2.9048 | 0.37073 | 1.1689 | -0.59808
1132 | 105 |  |  | 6 | 2032.7973 | 88.5499 | -14.7761 | 8.0562 | 0 | 0 | -7.9639
1133 | 103 |  |  | 6 | 1994.0773 | 88.6142 | -5.1239 | -1.596 | 0.4916 | 1.55 | 2.8229
1134 | 100 |  |  | 6 | 1935.9974 | 88.6401 | -14.2962 | 7.5763 | 0 | 0 | -9.0388
1135 | 97 |  |  | 6 | 1877.9175 | 88.6861 | -3.6683 | -3.0516 | 0.61827 | 1.9494 | 6.2814
1136 | 96 |  |  | 6 | 1858.5575 | 88.737 | -15.2265 | 8.5066 | 0.23883 | 0.75301 | -2.6663
1137 | 92 |  |  | 6 | 1781.1176 | 88.7058 | -13.0863 | 6.3663 | 0 | 0 | -8.2758
1138 | 90 |  |  | 6 | 1742.3977 | 88.7366 | -5.1239 | -1.596 | 0.3924 | 1.2372 | 1.5699
1139 | 88 |  |  | 6 | 1703.6777 | 88.7386 | -3.0099 | -3.71 | 0.57481 | 1.8123 | 5.9955
1140 | 87 |  |  | 6 | 1684.3177 | 88.7402 | -14.7724 | 8.0525 | 0.15511 | 0.48907 | -3.9275
1141 | 83 |  |  | 6 | 1606.8778 | 88.7231 | -24.194 | 17.4741 | 0 | 0 | -7.4292
1142 | 80 |  |  | 6 | 1548.7979 | 88.7506 | -16.2197 | 9.4998 | 0 | 0 | -6.0946
1143 | 77 |  |  | 6 | 1490.718 | 88.7297 | -18.1272 | 11.4073 | 0 | 0 | -6.8713
1144 | 73 |  |  | 6 | 1413.2781 | 88.7161 | -25.172 | 18.4521 | 0 | 0 | -6.502
1145 | 69 |  |  | 6 | 1335.8382 | 88.7372 | -24.194 | 17.4741 | 0 | 0 | -6.1346
1146 | 65 |  |  | 6 | 1258.3983 | 88.7261 | -22.9488 | 16.2289 | 0 | 0 | -5.7692
1147 | 61 |  |  | 5 | 1406.3778 | 88.7486 | -32.4709 | 25.751 | 0 | 0 | -6.4692
1148 | 57 |  |  | 5 | 1314.1563 | 88.7619 | -14.1485 | 7.4285 | 0 | 0 | -6.0321
1149 | 55 |  |  | 5 | 1268.0456 | 88.7752 | -14.1485 | 7.4285 | 0 | 0 | -5.8146
1150 | 51 |  |  | 5 | 1175.8241 | 88.7588 | -29.1714 | 22.4515 | 0 | 0 | -5.3814
1151 | 47 |  |  | 4 | 1335.6747 | 88.7607 | -14.3717 | 7.6517 | 0 | 0 | -6.1339
1152 | 43 |  |  | 4 | 1222.0002 | 88.7501 | -13.5021 | 6.7821 | 0 | 0 | -5.598
1153 | 37 |  |  | 3 | 1426.5881 | 88.7343 | -12.0771 | 5.3572 | 0 | 0 | -6.5653
1154 | 33 |  |  | 3 | 1272.3623 | 88.7274 | -6.3968 | -0.3231 | 0 | 0 | -5.8349
1155 | 27 |  |  | 2 | 1663.5188 | 88.7213 | -7.1743 | 0.45432 | 0 | 0 | -7.7031
1156 | 22 |  |  | 2 | 1355.4598 | 88.7456 | -2.6419 | -4.078 | 0 | 0 | -6.2275
1157 | 16 |  |  | 2 | 985.7889 | 88.7569 | -10.4729 | 3.753 | 0 | 0 | -4.4959
1158 | 13 |  |  | 1 | 1548.3401 | 88.7573 | -4.9307 | -1.7892 | 0 | 0 | -5.0218
1159 | 6 |  |  | 1 | 800 | 88.7725 | -3.6241 | -3.0958 | 0.073797 | 0.23268 | -2.9365
1160 | 2 |  |  | 1 | 800 | 88.7889 | -8.1024 | 1.3825 | 0.073799 | 0.23269 | -0.18839
1161 | 0 |  |  | 0 | 800 | 88.8015 | -4.5126 | -2.2074 | 0.073801 | 0.23269 | 0.13617
1162 | 0 |  |  | 0 | 800 | 88.814 | -4.5126 | -2.2074 | 0.073802 | 0.2327 | 0.13617
1163 | 0 |  |  | 0 | 800 | 88.8265 | -4.5126 | -2.2074 | 0.073804 | 0.2327 | 0.13617
1164 | 0 |  |  | 0 | 800 | 88.839 | -4.5126 | -2.2074 | 0.073805 | 0.23271 | 0.13617
1165 | 0 |  |  | 0 | 800 | 88.8515 | -4.5126 | -2.2074 | 0.073807 | 0.23271 | 0.13617
1166 | 0 |  |  | 0 | 800 | 88.8641 | -4.5126 | -2.2074 | 0.073809 | 0.23272 | 0.13617
1167 | 0 |  |  | 0 | 800 | 88.8766 | -4.5126 | -2.2074 | 0.07381 | 0.23272 | 0.13617
1168 | 0 |  |  | 0 | 800 | 88.8891 | -4.5126 | -2.2074 | 0.073812 | 0.23273 | 0.13617
1169 | 0 |  |  | 0 | 800 | 88.9016 | -4.5126 | -2.2074 | 0.073813 | 0.23273 | 0.13617
1170 | 0 |  |  | 0 | 800 | 88.9142 | -4.5126 | -2.2074 | 0.073815 | 0.23274 | 0.13617
1171 | 0 |  |  | 0 | 800 | 88.9267 | -4.5126 | -2.2074 | 0.073816 | 0.23274 | 0.13617
1172 | 0 |  |  | 0 | 800 | 88.9381 | -4.5126 | -2.2074 | 0.073818 | 0.23274 | 0.13617
1173 | 0 |  |  | 0 | 800 | 88.9495 | -4.5126 | -2.2074 | 0.073819 | 0.23275 | 0.13617
1174 | 0 |  |  | 0 | 800 | 88.9609 | -4.5126 | -2.2074 | 0.07382 | 0.23275 | 0.13617
1175 | 0 |  |  | 0 | 800 | 88.9723 | -4.5126 | -2.2074 | 0.073822 | 0.23276 | 0.13617
1176 | 0 |  |  | 0 | 800 | 88.9837 | -4.5126 | -2.2074 | 0.073823 | 0.23276 | 0.13617
1177 | 0 |  |  | 0 | 800 | 88.9951 | -4.5126 | -2.2074 | 0.073825 | 0.23277 | 0.13617
1178 | 0 |  |  | 0 | 800 | 89.0065 | -4.5126 | -2.2074 | 0.073826 | 0.23277 | 0.13617
1179 | 0 |  |  | 0 | 800 | 89.0179 | -4.5126 | -2.2074 | 0.073827 | 0.23277 | 0.13617
1180 | 0 |  |  | 0 | 800 | 89.0292 | -4.5126 | -2.2074 | 0.073829 | 0.23278 | 0.13617
Add data here if you want a specific velocity profile and/or bag phases and/or gearshifting pattern to be used for NEDC prediction.
When the bag phases do not coincide with the standard ones, you must provide 'times', 'velocities' and 'bag_phases' vectors. The 'bag_phases' vector defines the phases integration times.
In case of manual transmission you can provide gearshifting pattern. This is not allowed for automatic or cvt transmissions. When you provide the 'gears' vector, you also must provide 'times' and 'velocities' vectors.
If nothing is provided the basic NEDC is run as specified by the regulation.

## WLTP-L
Time [sec] | Dyno Velocity [km/h] | OBD Velocity [km/h] | Bag Phases [-] | OBD Engine Speed [rpm] | OBD Engine Coolant Temperature [°C] | OBD Calculated Engine Load [%] | Alternator Current [A] | Low-Voltage Battery Current [A] | Dyno Gear [-] | Fuel Consumption [g/sec] | Dyno CO2 [g/sec] | Engine power [kW]
times | velocities | obd_velocities | bag_phases | engine_speeds_out | engine_coolant_temperatures | co2_normalization_references | alternator_currents | battery_currents | target gears | target fuel_consumptions | target co2_emissions | target engine_powers_out
0 | 0 | 0 |  | 808.5322 | 23.6 | 2.9352 | 0 | -6.7199 | 0 | 0.095477 | 0.30104 | 0.042335
1 | 0 | 0 |  | 808.5322 | 23.6 | 2.9352 | 0 | -6.7199 | 0 | 0.095477 | 0.30104 | 0.042335
2 | 0 | 0 |  | 808.4294 | 23.6082 | 2.9351 | 0 | -6.7199 | 0 | 0.095473 | 0.30103 | 0.042329
3 | 0 | 0 |  | 808.3266 | 23.6163 | 2.935 | 0 | -6.7199 | 0 | 0.09547 | 0.30102 | 0.042324
4 | 0 | 0 |  | 808.2238 | 23.6245 | 2.9349 | 0 | -6.7199 | 0 | 0.095466 | 0.30101 | 0.042319
5 | 0 | 0 |  | 808.121 | 23.6327 | 2.9348 | 0 | -6.7199 | 0 | 0.095463 | 0.30099 | 0.042313
6 | 0 | 0 |  | 808.0182 | 23.6409 | 2.9347 | 0 | -6.7199 | 0 | 0.095459 | 0.30098 | 0.042308
7 | 0 | 0 |  | 807.9154 | 23.649 | 2.9346 | 0 | -6.7199 | 0 | 0.095456 | 0.30097 | 0.042302
8 | 0 | 0 |  | 807.8126 | 23.6572 | 2.9344 | 0 | -6.7199 | 0 | 0.095453 | 0.30096 | 0.042297
9 | 0 | 0 |  | 807.7098 | 23.6654 | 2.9343 | 0 | -6.7199 | 0 | 0.095449 | 0.30095 | 0.042292
10 | 0 | 0 |  | 806.9563 | 23.7253 | 2.9336 | 0 | -6.7199 | 1 | 0.095424 | 0.30087 | 0.042253
11 | 0 | 0 |  | 806.5872 | 23.7546 | 2.9332 | 0 | -6.7199 | 1 | 0.095412 | 0.30083 | 0.042233
12 | 0 | 0 |  | 806.3992 | 23.7695 | 2.933 | 0 | -6.7199 | 1 | 0.095405 | 0.30081 | 0.042223
13 | 1.3114 | 1.3114 |  | 806.5686 | 23.7561 | 2.9332 | 0 | -6.7199 | 1 | 0.095411 | 0.30083 | 0.50869
14 | 3.9387 | 3.9387 |  | 806.6562 | 23.7491 | 2.9333 | 0 | -6.7199 | 1 | 0.095414 | 0.30084 | 1.9288
15 | 7.5046 | 7.5046 |  | 893.8193 | 23.7392 | 12.8201 | 0 | -6.7199 | 1 | 0.41702 | 1.3149 | 4.688
16 | 11.9828 | 11.9828 |  | 1427.1881 | 23.7651 | 21.3499 | 0 | -6.7199 | 1 | 0.69448 | 2.1897 | 8.406
17 | 16 | 16 |  | 1905.6493 | 23.9107 | 24.3044 | 0 | -6.7199 | 1 | 0.79058 | 2.4927 | 8.3723
18 | 18.978 | 18.978 |  | 1169.2715 | 24.0627 | 23.7809 | 0 | -6.7199 | 2 | 0.77355 | 2.439 | 10.6689
19 | 23.9719 | 23.9719 |  | 1476.9517 | 24.1525 | 31.9082 | 0 | -6.7199 | 2 | 1.0379 | 3.2726 | 14.9223
20 | 27 | 27 |  | 1663.5188 | 24.2827 | 23.2516 | 0 | -6.7199 | 2 | 0.75634 | 2.3847 | 8.7708
21 | 28 | 28 |  | 1725.1307 | 24.4417 | 17.434 | 0 | -6.7199 | 2 | 0.5671 | 1.7881 | 4.6748
22 | 28 | 28 |  | 1725.1307 | 24.6026 | 15.1138 | 0 | -6.7199 | 2 | 0.49162 | 1.5501 | 3.1302
23 | 28 | 28 |  | 1725.1307 | 24.7472 | 17.4937 | 0 | -6.7199 | 2 | 0.56904 | 1.7942 | 4.7241
24 | 29 | 29 |  | 1118.1366 | 24.9081 | 20.9399 | 0 | -6.7199 | 3 | 0.68114 | 2.1476 | 9.0733
25 | 30.9491 | 30.9491 |  | 1193.288 | 25.0189 | 16.7723 | 0 | -6.7199 | 3 | 0.54557 | 1.7202 | 6.2847
26 | 31.051 | 31.051 |  | 1197.2174 | 25.1765 | 15.2872 | 0 | -6.7199 | 3 | 0.49727 | 1.5679 | 5.3383
27 | 33 | 33 |  | 1272.3623 | 25.3454 | 28.7567 | 0 | -6.7199 | 3 | 0.93541 | 2.9493 | 13.4989
28 | 36 | 36 |  | 1388.0316 | 25.5506 | 33.9671 | 0 | -6.7199 | 3 | 1.1049 | 3.4837 | 16.4363
29 | 38.9455 | 38.9455 |  | 1501.5995 | 25.8014 | 31.838 | 0 | -6.7199 | 3 | 1.0356 | 3.2654 | 14.8549
30 | 41 | 41 |  | 1580.8138 | 25.9844 | 31.4706 | 0 | -6.7199 | 3 | 1.0237 | 3.2277 | 14.396
31 | 42.9356 | 42.9356 |  | 1655.4447 | 26.1976 | 25.3335 | 0 | -6.7199 | 3 | 0.82406 | 2.5983 | 10.2137
32 | 43 | 43 |  | 1657.9267 | 26.383 | 15.4376 | 0 | -6.7199 | 3 | 0.50216 | 1.5833 | 3.7072
33 | 43 | 43 |  | 1657.9267 | 26.5859 | 21.3017 | 0 | -6.7199 | 3 | 0.69291 | 2.1847 | 7.5874
34 | 44 | 44 |  | 1696.4831 | 26.8044 | 28.5358 | 0 | -6.7199 | 3 | 0.92822 | 2.9267 | 12.1459
35 | 45 | 45 |  | 1278.8375 | 26.9711 | 15.3977 | 0 | -6.7199 | 4 | 0.50086 | 1.5792 | 5.176
36 | 44 | 44 |  | 1250.4189 | 27.1651 | 5.6331 | -13.4249 | 6.7049 | 4 | 0.18323 | 0.57774 | -1.0633
37 | 43 | 43 |  | 1222.0002 | 27.3637 | 10.9554 | 0 | -6.7199 | 4 | 0.35636 | 1.1236 | 2.5277
38 | 42.2431 | 42.2431 |  | 1200.4909 | 27.5472 | 0 | -18.4454 | 11.7254 | 4 | 0 | 0 | -3.5791
39 | 39 | 39 |  | 1503.701 | 27.7057 | 0 | -5.9974 | -0.72255 | 3 | 0 | 0 | -4.629
40 | 36 | 36 |  | 1388.0316 | 27.8975 | 0 | -20.6628 | 13.9429 | 3 | 0 | 0 | -4.218
41 | 33 | 33 |  | 1272.3623 | 28.1166 | 0 | -13.0973 | 6.3774 | 3 | 0 | 0 | -3.8201
42 | 29.2931 | 29.2931 |  | 1129.4389 | 28.3182 | 0 | -15.9828 | 9.2629 | 3 | 0 | 0 | -3.3451
43 | 26 | 26 |  | 1601.907 | 28.4561 | 0 | -17.5256 | 10.8056 | 2 | 0 | 0 | -4.9891
44 | 23 | 23 |  | 1417.0716 | 28.6576 | 5.1837 | -11.5599 | 4.84 | 2 | 0.16862 | 0.53165 | -2.0339
45 | 22 | 22 |  | 1355.4598 | 28.7912 | 6.3872 | -13.4249 | 6.7049 | 2 | 0.20777 | 0.65508 | -0.96102
46 | 20 | 20 |  | 1232.2362 | 28.9863 | 5.3478 | -30.8052 | 24.0852 | 2 | 0.17395 | 0.54848 | -1.139
47 | 19 | 19 |  | 1170.6244 | 29.1273 | 6.381 | 0 | -6.7199 | 2 | 0.20756 | 0.65445 | -0.21427
48 | 18.1148 | 18.1148 |  | 1116.0881 | 29.2576 | 8.4089 | 0 | -6.7199 | 2 | 0.27353 | 0.86243 | 1.3063
49 | 18 | 18 |  | 1109.0126 | 29.3879 | 6.8224 | 0 | -6.7199 | 2 | 0.22192 | 0.69972 | 0.31178
50 | 17 | 17 |  | 1047.4008 | 29.5182 | 6.5996 | 0 | -6.7199 | 2 | 0.21467 | 0.67687 | 0.39694
51 | 17 | 17 |  | 1047.4008 | 29.6096 | 8.2513 | 0 | -6.7199 | 2 | 0.2684 | 0.84627 | 1.4566
52 | 16 | 16 |  | 985.7889 | 29.7156 | 4.4635 | -16.8143 | 10.0944 | 2 | 0.14519 | 0.45779 | -0.74526
53 | 14.1384 | 14.1384 |  | 1683.9288 | 29.7701 | 9.4381 | -81.3822 | 63.8013 | 1 | 0.307 | 0.96799 | -0.33043
54 | 12.1377 | 12.1377 |  | 1445.6378 | 29.9483 | 9.5797 | -57.7124 | 50.9925 | 1 | 0.31161 | 0.98251 | 0.82844
55 | 12 | 12 |  | 1429.237 | 30.1089 | 11.62 | 0 | -6.7199 | 1 | 0.37798 | 1.1918 | 2.2558
56 | 12 | 12 |  | 1429.237 | 30.2743 | 11.2677 | 0 | -6.7199 | 1 | 0.36652 | 1.1556 | 2.0349
57 | 12 | 12 |  | 1429.237 | 30.4167 | 10.9214 | 0 | -6.7199 | 1 | 0.35526 | 1.1201 | 1.8179
58 | 12 | 12 |  | 1429.237 | 30.5466 | 12.5596 | 0 | -6.7199 | 1 | 0.40854 | 1.2881 | 2.9103
59 | 13 | 13 |  | 1548.3401 | 30.6992 | 13.3394 | 0 | -6.7199 | 1 | 0.43391 | 1.3681 | 2.968
60 | 13 | 13 |  | 1548.3401 | 30.8167 | 12.9048 | 0 | -6.7199 | 1 | 0.41977 | 1.3235 | 2.6954
61 | 14 | 14 |  | 1667.4432 | 30.9788 | 16.1458 | 0 | -6.7199 | 1 | 0.52519 | 1.6559 | 4.3792
62 | 15 | 15 |  | 1786.5462 | 31.0952 | 16.1522 | 0 | -6.7199 | 1 | 0.5254 | 1.6566 | 3.8826
63 | 15.4899 | 15.4899 |  | 1844.9001 | 31.2402 | 15.7566 | 0 | -6.7199 | 1 | 0.51254 | 1.616 | 3.3794
64 | 16 | 16 |  | 1905.6493 | 31.4093 | 17.8429 | 0 | -6.7199 | 1 | 0.5804 | 1.83 | 4.5414
65 | 17 | 17 |  | 2024.7524 | 31.5549 | 17.9921 | 0 | -6.7199 | 1 | 0.58525 | 1.8453 | 4.0961
66 | 17 | 17 |  | 2024.7524 | 31.7674 | 16.6873 | 0 | -6.7199 | 1 | 0.54281 | 1.7115 | 3.2875
67 | 17.5651 | 17.5651 |  | 2092.0587 | 31.9752 | 20.0868 | 0 | -6.7199 | 1 | 0.65339 | 2.0601 | 5.3243
68 | 19 | 19 |  | 1170.6244 | 32.1035 | 17.2463 | 0 | -6.7199 | 2 | 0.56099 | 1.7688 | 7.0274
69 | 22 | 22 |  | 1355.4598 | 32.1548 | 23.8941 | 0 | -6.7199 | 2 | 0.77723 | 2.4506 | 10.7341
70 | 25.4231 | 25.4231 |  | 1566.3639 | 32.2788 | 28.3104 | 0 | -6.7199 | 2 | 0.92089 | 2.9036 | 12.9938
71 | 29 | 29 |  | 1118.1366 | 32.4273 | 28.2161 | 0 | -6.7199 | 3 | 0.91782 | 2.8939 | 13.8681
72 | 32 | 32 |  | 1233.8059 | 32.5095 | 24.8483 | 0 | -6.7199 | 3 | 0.80827 | 2.5485 | 11.6789
73 | 34 | 34 |  | 1310.9188 | 32.6513 | 24.2134 | 0 | -6.7199 | 3 | 0.78762 | 2.4834 | 11.1567
74 | 36 | 36 |  | 1388.0316 | 32.8271 | 22.6611 | 0 | -6.7199 | 3 | 0.73713 | 2.3242 | 10.0345
75 | 37 | 37 |  | 1426.5881 | 33.0076 | 18.7592 | 0 | -6.7199 | 3 | 0.6102 | 1.924 | 7.4727
76 | 38 | 38 |  | 1465.1445 | 33.208 | 21.5354 | 0 | -6.7199 | 3 | 0.70051 | 2.2087 | 9.1869
77 | 39 | 39 |  | 1503.701 | 33.3357 | 17.646 | 0 | -6.7199 | 3 | 0.57399 | 1.8098 | 6.5765
78 | 39 | 39 |  | 1503.701 | 33.5083 | 13.6473 | 0 | -6.7199 | 3 | 0.44392 | 1.3997 | 3.9818
79 | 39 | 39 |  | 1503.701 | 33.6767 | 14.4155 | 0 | -6.7199 | 3 | 0.46891 | 1.4785 | 4.5138
80 | 39 | 39 |  | 1503.701 | 33.8016 | 15.0921 | 0 | -6.7199 | 3 | 0.49092 | 1.5479 | 4.9755
81 | 39 | 39 |  | 1503.701 | 33.9494 | 11.462 | 0 | -6.7199 | 3 | 0.37284 | 1.1756 | 2.5928
82 | 38 | 38 |  | 1465.1445 | 34.0812 | 6.3867 | -28.7736 | 22.0536 | 3 | 0.20775 | 0.65503 | -0.64626
83 | 37 | 37 |  | 1426.5881 | 34.1982 | 11.6268 | 0 | -6.7199 | 3 | 0.3782 | 1.1925 | 2.9906
84 | 37 | 37 |  | 1426.5881 | 34.3322 | 10.1101 | 0 | -6.7199 | 3 | 0.32886 | 1.0369 | 1.9972
85 | 35.6926 | 35.6926 |  | 1376.1783 | 34.4662 | 4.9023 | -31.8304 | 25.1105 | 3 | 0.15946 | 0.50279 | -1.2863
86 | 34.558 | 34.558 |  | 1332.4339 | 34.6101 | 7.3791 | 0 | -6.7199 | 3 | 0.24003 | 0.75681 | 0.52632
87 | 34 | 34 |  | 1310.9188 | 34.7483 | 9.7692 | 0 | -6.7199 | 3 | 0.31778 | 1.0019 | 2.1778
88 | 33.7531 | 33.7531 |  | 1301.4003 | 34.8755 | 11.7838 | 0 | -6.7199 | 3 | 0.38331 | 1.2086 | 3.5267
89 | 33 | 33 |  | 1272.3623 | 34.9853 | 0 | -10.4101 | 3.6901 | 3 | 0 | 0 | -3.8201
90 | 29 | 29 |  | 1118.1366 | 35.1192 | 0 | -6.8819 | 0.16198 | 3 | 0 | 0 | -3.3083
91 | 24.7831 | 24.7831 |  | 1526.9323 | 35.2122 | 0 | -5.0004 | -1.7195 | 2 | 0 | 0 | -4.7132
92 | 18.789 | 18.789 |  | 1157.6234 | 35.3108 | 0 | -6.8683 | 0.14832 | 2 | 0 | 0 | -3.4374
93 | 15 | 15 |  | 924.1771 | 35.4059 | 0 | -5.4358 | -1.2842 | 2 | 0 | 0 | -2.6582
94 | 12.8131 | 12.8131 |  | 1526.0791 | 35.4542 | 5.3858 | -13.8984 | 7.1784 | 1 | 0.17519 | 0.55238 | -1.4966
95 | 10 | 10 |  | 1191.0308 | 35.5344 | 0 | -7.628 | 0.90802 | 1 | 0 | 0 | -2.7384
96 | 6 | 6 |  | 800 | 35.6232 | 2.4484 | -41.0882 | 34.3683 | 1 | 0.079642 | 0.25111 | -0.56296
97 | 4 | 4 |  | 800 | 35.6557 | 2.4482 | 0 | -6.7199 | 1 | 0.079635 | 0.25109 | -0.35778
98 | 2 | 2 |  | 800 | 35.69 | 2.448 | 0 | -6.7199 | 1 | 0.079629 | 0.25107 | -0.30677
99 | 0 | 0 |  | 800 | 35.7338 | 2.4477 | 0 | -6.7199 | 1 | 0.07962 | 0.25104 | 0.041888
100 | 0 | 0 |  | 800 | 35.7707 | 2.4475 | 0 | -6.7199 | 1 | 0.079614 | 0.25102 | 0.041888
101 | 0 | 0 |  | 800 | 35.8191 | 2.4473 | 0 | -6.7199 | 1 | 0.079605 | 0.251 | 0.041888
102 | 0 | 0 |  | 800 | 35.8474 | 2.4471 | 0 | -6.7199 | 1 | 0.0796 | 0.25098 | 0.041888
103 | 0 | 0 |  | 800 | 35.8728 | 2.447 | 0 | -6.7199 | 1 | 0.079596 | 0.25097 | 0.041888
104 | 0 | 0 |  | 800 | 35.9174 | 2.4468 | 0 | -6.7199 | 1 | 0.079589 | 0.25094 | 0.041888
105 | 0 | 0 |  | 800 | 35.9429 | 2.4466 | 0 | -6.7199 | 1 | 0.079585 | 0.25093 | 0.041888
106 | 0 | 0 |  | 800 | 35.9683 | 2.4465 | 0 | -6.7199 | 1 | 0.079581 | 0.25092 | 0.041888
107 | 0 | 0 |  | 800 | 35.9938 | 2.4464 | 0 | -6.7199 | 1 | 0.079577 | 0.25091 | 0.041888
108 | 0 | 0 |  | 800 | 36.0192 | 2.4463 | 0 | -6.7199 | 1 | 0.079573 | 0.25089 | 0.041888
109 | 0 | 0 |  | 800 | 36.0446 | 2.4461 | 0 | -6.7199 | 1 | 0.079569 | 0.25088 | 0.041888
110 | 0 | 0 |  | 800 | 36.0701 | 2.446 | 0 | -6.7199 | 1 | 0.079565 | 0.25087 | 0.041888
111 | 0 | 0 |  | 800 | 36.0955 | 2.4459 | 0 | -6.7199 | 1 | 0.079561 | 0.25086 | 0.041888
112 | 0 | 0 |  | 800 | 36.121 | 2.4458 | 0 | -6.7199 | 1 | 0.079558 | 0.25085 | 0.041888
113 | 0 | 0 |  | 800 | 36.1464 | 2.4457 | 0 | -6.7199 | 1 | 0.079554 | 0.25083 | 0.041888
114 | 0 | 0 |  | 800 | 36.1719 | 2.4456 | 0 | -6.7199 | 1 | 0.07955 | 0.25082 | 0.041888
115 | 0 | 0 |  | 800 | 36.1973 | 2.4455 | 0 | -6.7199 | 1 | 0.079547 | 0.25081 | 0.041888
116 | 0 | 0 |  | 800 | 36.2228 | 2.4454 | 0 | -6.7199 | 1 | 0.079543 | 0.2508 | 0.041888
117 | 0 | 0 |  | 800 | 36.2482 | 2.4452 | 0 | -6.7199 | 1 | 0.07954 | 0.25079 | 0.041888
118 | 0 | 0 |  | 800 | 36.2736 | 2.4451 | 0 | -6.7199 | 1 | 0.079536 | 0.25078 | 0.041888
119 | 0 | 0 |  | 800 | 36.2991 | 2.445 | 0 | -6.7199 | 1 | 0.079533 | 0.25077 | 0.041888
120 | 0 | 0 |  | 800 | 36.3245 | 2.4449 | 0 | -6.7199 | 1 | 0.079529 | 0.25076 | 0.041888
121 | 0 | 0 |  | 800 | 36.35 | 2.4448 | 0 | -6.7199 | 1 | 0.079526 | 0.25074 | 0.041888
122 | 0 | 0 |  | 800 | 36.3754 | 2.4447 | 0 | -6.7199 | 1 | 0.079522 | 0.25073 | 0.041888
123 | 0 | 0 |  | 800 | 36.4009 | 2.4446 | 0 | -6.7199 | 1 | 0.079519 | 0.25072 | 0.041888
124 | 0 | 0 |  | 800 | 36.4263 | 2.4445 | 0 | -6.7199 | 1 | 0.079515 | 0.25071 | 0.041888
125 | 0 | 0 |  | 800 | 36.4518 | 2.4444 | 0 | -6.7199 | 1 | 0.079512 | 0.2507 | 0.041888
126 | 0 | 0 |  | 800 | 36.4772 | 2.4443 | 0 | -6.7199 | 1 | 0.079509 | 0.25069 | 0.041888
127 | 0 | 0 |  | 800 | 36.5027 | 2.4442 | 0 | -6.7199 | 1 | 0.079505 | 0.25068 | 0.041888
128 | 0 | 0 |  | 800 | 36.5281 | 2.4441 | 0 | -6.7199 | 1 | 0.079502 | 0.25067 | 0.041888
129 | 0 | 0 |  | 800 | 36.5535 | 2.444 | 0 | -6.7199 | 1 | 0.079499 | 0.25066 | 0.041888
130 | 0 | 0 |  | 800 | 36.579 | 2.4439 | 0 | -6.7199 | 1 | 0.079495 | 0.25065 | 0.041888
131 | 0 | 0 |  | 800 | 36.6044 | 2.4438 | 0 | -6.7199 | 1 | 0.079492 | 0.25064 | 0.041888
132 | 0 | 0 |  | 800 | 36.6299 | 2.4437 | 0 | -6.7199 | 1 | 0.079489 | 0.25063 | 0.041888
133 | 0 | 0 |  | 800 | 36.6553 | 2.4436 | 0 | -6.7199 | 1 | 0.079486 | 0.25062 | 0.041888
134 | 0 | 0 |  | 800 | 36.6808 | 2.4435 | 0 | -6.7199 | 1 | 0.079482 | 0.25061 | 0.041888
135 | 0 | 0 |  | 800 | 36.7062 | 2.4434 | 0 | -6.7199 | 1 | 0.079479 | 0.2506 | 0.041888
136 | 0 | 0 |  | 800 | 36.6189 | 2.4437 | 0 | -6.7199 | 1 | 0.07949 | 0.25063 | 0.041888
137 | 0 | 0 |  | 800 | 36.6443 | 2.4436 | 0 | -6.7199 | 1 | 0.079487 | 0.25062 | 0.041888
138 | 0 | 0 |  | 800 | 36.676 | 2.4435 | 0 | -6.7199 | 1 | 0.079483 | 0.25061 | 0.041888
139 | 1 | 1 |  | 800 | 36.7244 | 2.4433 | 0 | -6.7199 | 1 | 0.079477 | 0.25059 | 0.43833
140 | 4.9123 | 4.9123 |  | 800 | 36.7213 | 2.4433 | 0 | -6.7199 | 1 | 0.079477 | 0.25059 | 3.2985
141 | 9.6349 | 9.6349 |  | 1147.5448 | 36.6983 | 15.8782 | 0 | -6.7199 | 1 | 0.51649 | 1.6285 | 6.5798
142 | 13.9026 | 13.9026 |  | 1655.8387 | 36.7291 | 21.7186 | 0 | -6.7199 | 1 | 0.70647 | 2.2275 | 8.929
143 | 17.706 | 17.706 |  | 2108.8421 | 36.8038 | 25.7793 | 0 | -6.7199 | 1 | 0.83856 | 2.644 | 9.8571
144 | 20 | 20 |  | 1232.2362 | 36.856 | 12.4937 | 0 | -6.7199 | 2 | 0.4064 | 1.2814 | 4.2116
145 | 20 | 20 |  | 1232.2362 | 36.9841 | 11.1937 | 0 | -6.7199 | 2 | 0.36411 | 1.148 | 3.3745
146 | 21.6668 | 21.6668 |  | 1334.9313 | 37.1202 | 18.6423 | 0 | -6.7199 | 2 | 0.6064 | 1.912 | 7.8725
147 | 23.8856 | 23.8856 |  | 1471.6369 | 37.2171 | 20.1724 | 0 | -6.7199 | 2 | 0.65617 | 2.0689 | 8.4872
148 | 26 | 26 |  | 1601.907 | 37.2885 | 22.1219 | 0 | -6.7199 | 2 | 0.71959 | 2.2689 | 9.3678
149 | 28 | 28 |  | 1725.1307 | 37.3859 | 21.1158 | 0 | -6.7199 | 2 | 0.68686 | 2.1657 | 8.3045
150 | 29 | 29 |  | 1786.7425 | 37.443 | 17.6159 | 0 | -6.7199 | 2 | 0.57302 | 1.8067 | 5.7537
151 | 29 | 29 |  | 1786.7425 | 37.5572 | 8.9274 | -24.5436 | 17.8236 | 2 | 0.29039 | 0.91561 | -0.11638
152 | 27.1277 | 27.1277 |  | 1671.3864 | 37.7226 | 4.6589 | -7.5726 | 0.85263 | 2 | 0.15155 | 0.47783 | -2.5531
153 | 25 | 25 |  | 1540.2952 | 37.8354 | 0 | -12.1344 | 5.4144 | 2 | 0 | 0 | -4.762
154 | 20.137 | 20.137 |  | 1240.6772 | 37.9319 | 0 | 0 | -6.7199 | 2 | 0 | 0 | -3.7133
155 | 15.4209 | 15.4209 |  | 950.1113 | 38.0679 | 0 | -15.5801 | 8.8602 | 2 | 0 | 0 | -2.7721
156 | 12 | 12 |  | 1429.237 | 38.1204 | 6.549 | -19.0806 | 12.3607 | 1 | 0.21303 | 0.67168 | -0.32609
157 | 12 | 12 |  | 1429.237 | 38.2559 | 9.7327 | 0 | -6.7199 | 1 | 0.31659 | 0.9982 | 1.7977
158 | 12 | 12 |  | 1429.237 | 38.3778 | 14.2097 | 0 | -6.7199 | 1 | 0.46222 | 1.4574 | 4.7484
159 | 16.3646 | 16.3646 |  | 1949.0724 | 38.469 | 28.1515 | 0 | -6.7199 | 1 | 0.91572 | 2.8873 | 12.1299
160 | 20.5269 | 20.5269 |  | 1264.6986 | 38.4968 | 20.4286 | 0 | -6.7199 | 2 | 0.66451 | 2.0952 | 9.1785
161 | 23 | 23 |  | 1417.0716 | 38.5918 | 21.7603 | 0 | -6.7199 | 2 | 0.70783 | 2.2318 | 9.662
162 | 26 | 26 |  | 1601.907 | 38.6576 | 23.19 | 0 | -6.7199 | 2 | 0.75433 | 2.3784 | 10.0731
163 | 27.7874 | 27.7874 |  | 1712.0295 | 38.755 | 22.9008 | 0 | -6.7199 | 2 | 0.74492 | 2.3487 | 9.536
164 | 29.8905 | 29.8905 |  | 1152.4725 | 38.8455 | 17.6468 | 0 | -6.7199 | 3 | 0.57402 | 1.8099 | 7.6859
165 | 30.6769 | 30.6769 |  | 1182.7925 | 38.9046 | 16.3655 | 0 | -6.7199 | 3 | 0.53234 | 1.6785 | 6.8157
166 | 32 | 32 |  | 1233.8059 | 38.9563 | 13.9504 | 0 | -6.7199 | 3 | 0.45378 | 1.4308 | 5.1544
167 | 32 | 32 |  | 1233.8059 | 39.0868 | 15.3116 | 0 | -6.7199 | 3 | 0.49806 | 1.5704 | 6.0237
168 | 34 | 34 |  | 1310.9188 | 39.2359 | 25.8656 | 0 | -6.7199 | 3 | 0.84136 | 2.6528 | 12.4783
169 | 36 | 36 |  | 1388.0316 | 39.3394 | 23.096 | 0 | -6.7199 | 3 | 0.75127 | 2.3688 | 10.5859
170 | 37.4231 | 37.4231 |  | 1442.9023 | 39.4677 | 20.5205 | 0 | -6.7199 | 3 | 0.6675 | 2.1046 | 8.8074
171 | 38 | 38 |  | 1465.1445 | 39.5687 | 12.3445 | 0 | -6.7199 | 3 | 0.40154 | 1.2661 | 3.4151
172 | 36.5892 | 36.5892 |  | 1410.7504 | 39.6737 | 0 | -6.5689 | -0.15104 | 3 | 0 | 0 | -4.2976
173 | 32.6031 | 32.6031 |  | 1257.06 | 39.7661 | 0 | 0 | -6.7199 | 3 | 0 | 0 | -3.7684
174 | 28 | 28 |  | 1079.5802 | 39.9348 | 0 | 0 | -6.7199 | 3 | 0 | 0 | -3.1834
175 | 26 | 26 |  | 1601.907 | 40.0278 | 11.1228 | 0 | -6.7199 | 2 | 0.36181 | 1.1408 | 2.1247
176 | 26 | 26 |  | 1601.907 | 40.1474 | 8.5078 | 0 | -6.7199 | 2 | 0.27674 | 0.87258 | 0.36532
177 | 25 | 25 |  | 1540.2952 | 40.2669 | 13.161 | 0 | -6.7199 | 2 | 0.42811 | 1.3498 | 3.7065
178 | 27 | 27 |  | 1663.5188 | 40.3507 | 25.5362 | 0 | -6.7199 | 2 | 0.83065 | 2.619 | 11.4235
179 | 29 | 29 |  | 1118.1366 | 40.4451 | 14.4734 | 0 | -6.7199 | 3 | 0.4708 | 1.4844 | 5.7892
180 | 29 | 29 |  | 1118.1366 | 40.5341 | 8.6485 | 0 | -6.7199 | 3 | 0.28132 | 0.88701 | 2.0895
181 | 29 | 29 |  | 1118.1366 | 40.6261 | 10.5063 | 0 | -6.7199 | 3 | 0.34175 | 1.0775 | 3.2798
182 | 29 | 29 |  | 1118.1366 | 40.7238 | 8.675 | 0 | -6.7199 | 3 | 0.28218 | 0.88972 | 2.1075
183 | 28.2294 | 28.2294 |  | 1088.425 | 40.8158 | 3.5061 | -21.7433 | 15.0234 | 3 | 0.11405 | 0.35959 | -1.1515
184 | 26.2327 | 26.2327 |  | 1616.2445 | 40.9078 | 0 | -17.6531 | 10.9331 | 2 | 0 | 0 | -3.312
185 | 23.8054 | 23.8054 |  | 1466.6937 | 41.0259 | 0 | 0 | -6.7199 | 2 | 0 | 0 | -4.496
186 | 21 | 21 |  | 1293.848 | 41.1285 | 3.0288 | -35.3241 | 28.6042 | 2 | 0.098522 | 0.31064 | -2.1747
187 | 19.5017 | 19.5017 |  | 1201.5381 | 41.2581 | 3.9806 | 0 | -6.7199 | 2 | 0.12948 | 0.40825 | -1.2166
188 | 18 | 18 |  | 1109.0126 | 41.3626 | 4.2735 | -5.286 | -1.4339 | 2 | 0.13901 | 0.4383 | -0.71429
189 | 16.7531 | 16.7531 |  | 1032.1858 | 41.459 | 2.7146 | -20.4251 | 13.7051 | 2 | 0.088301 | 0.27841 | -1.4798
190 | 14.2529 | 14.2529 |  | 1697.5642 | 41.5478 | 7.9898 | -78.8454 | 63.8013 | 1 | 0.25989 | 0.81945 | -0.35045
191 | 13 | 13 |  | 1548.3401 | 41.6913 | 9.9425 | 0 | -6.7199 | 1 | 0.32341 | 1.0197 | 1.5432
192 | 13 | 13 |  | 1548.3401 | 41.8152 | 11.4899 | 0 | -6.7199 | 1 | 0.37375 | 1.1784 | 2.5788
193 | 13 | 13 |  | 1548.3401 | 41.9504 | 7.8289 | 0 | -6.7199 | 1 | 0.25466 | 0.80295 | 0.12476
194 | 12 | 12 |  | 1429.237 | 42.0743 | 7.2252 | 0 | -6.7199 | 1 | 0.23502 | 0.74102 | 0.1552
195 | 12 | 12 |  | 1429.237 | 42.2036 | 10.2734 | 0 | -6.7199 | 1 | 0.33418 | 1.0537 | 2.1849
196 | 12 | 12 |  | 1429.237 | 42.3444 | 9.9226 | 0 | -6.7199 | 1 | 0.32277 | 1.0177 | 1.9534
197 | 12 | 12 |  | 1429.237 | 42.4685 | 9.7685 | 0 | -6.7199 | 1 | 0.31775 | 1.0019 | 1.852
198 | 12 | 12 |  | 1429.237 | 42.5892 | 10.73 | 0 | -6.7199 | 1 | 0.34903 | 1.1005 | 2.4899
199 | 12.7156 | 12.7156 |  | 1514.4692 | 42.7499 | 12.0217 | 0 | -6.7199 | 1 | 0.39105 | 1.233 | 3.0585
200 | 13 | 13 |  | 1548.3401 | 42.845 | 10.7035 | 0 | -6.7199 | 1 | 0.34817 | 1.0978 | 2.0618
201 | 13 | 13 |  | 1548.3401 | 42.9801 | 11.9762 | 0 | -6.7199 | 1 | 0.38957 | 1.2283 | 2.9123
202 | 14 | 14 |  | 1667.4432 | 43.1245 | 14.2164 | 0 | -6.7199 | 1 | 0.46243 | 1.4581 | 3.9813
203 | 15 | 15 |  | 1786.5462 | 43.2326 | 16.2713 | 0 | -6.7199 | 1 | 0.52928 | 1.6688 | 4.9094
204 | 17.2646 | 17.2646 |  | 2056.2656 | 43.3234 | 24.6014 | 0 | -6.7199 | 1 | 0.80024 | 2.5232 | 9.382
205 | 21 | 21 |  | 1293.848 | 43.3775 | 22.7473 | 0 | -6.7199 | 2 | 0.73993 | 2.333 | 10.5989
206 | 24 | 24 |  | 1478.6834 | 43.4927 | 22.9059 | 0 | -6.7199 | 2 | 0.74509 | 2.3493 | 10.2722
207 | 27 | 27 |  | 1663.5188 | 43.5809 | 27.651 | 0 | -6.7199 | 2 | 0.89944 | 2.8359 | 12.8185
208 | 30 | 30 |  | 1156.693 | 43.7266 | 22.6686 | 0 | -6.7199 | 3 | 0.73737 | 2.3249 | 10.8018
209 | 31.7853 | 31.7853 |  | 1225.5262 | 43.8276 | 20.2996 | 0 | -6.7199 | 3 | 0.66031 | 2.082 | 9.214
210 | 34 | 34 |  | 1310.9188 | 43.9612 | 28.2456 | 0 | -6.7199 | 3 | 0.91878 | 2.8969 | 13.9763
211 | 37 | 37 |  | 1426.5881 | 44.1088 | 30.6081 | 0 | -6.7199 | 3 | 0.99563 | 3.1392 | 15.245
212 | 39 | 39 |  | 1503.701 | 44.302 | 21.6408 | 0 | -6.7199 | 3 | 0.70394 | 2.2195 | 9.3986
213 | 40 | 40 |  | 1542.2574 | 44.4174 | 25.0992 | 0 | -6.7199 | 3 | 0.81643 | 2.5742 | 11.5181
214 | 41.7968 | 41.7968 |  | 1611.5361 | 44.5036 | 21.6123 | 0 | -6.7199 | 3 | 0.70301 | 2.2166 | 9.0665
215 | 42.0147 | 42.0147 |  | 1619.9374 | 44.6533 | 21.4071 | 0 | -6.7199 | 3 | 0.69634 | 2.1956 | 8.9078
216 | 44 | 44 |  | 1696.4831 | 44.8029 | 33.3718 | 0 | -6.7199 | 3 | 1.0855 | 3.4227 | 16.4035
217 | 46 | 46 |  | 1307.2561 | 44.957 | 29.842 | 0 | -6.7199 | 4 | 0.97071 | 3.0606 | 14.9646
218 | 48 | 48 |  | 1364.0933 | 45.094 | 31.4114 | 0 | -6.7199 | 4 | 1.0218 | 3.2216 | 15.846
219 | 50 | 50 |  | 1420.9305 | 45.2807 | 35.3483 | 0 | -6.7199 | 4 | 1.1498 | 3.6254 | 18.1767
220 | 52 | 52 |  | 1477.7677 | 45.4755 | 26.7976 | 0 | -6.7199 | 4 | 0.87168 | 2.7484 | 12.7653
221 | 52.3697 | 52.3697 |  | 1488.2744 | 45.5929 | 20.7679 | 0 | -6.7199 | 4 | 0.67554 | 2.13 | 8.888
222 | 53 | 53 |  | 1506.1864 | 45.7384 | 19.4198 | 0 | -6.7199 | 4 | 0.63169 | 1.9917 | 7.9656
223 | 53 | 53 |  | 1506.1864 | 45.8538 | 22.5239 | 0 | -6.7199 | 4 | 0.73266 | 2.3101 | 9.972
224 | 54 | 54 |  | 1534.605 | 45.9685 | 22.2559 | 0 | -6.7199 | 4 | 0.72395 | 2.2826 | 9.7221
225 | 54 | 54 |  | 1534.605 | 46.108 | 22.4707 | 0 | -6.7199 | 4 | 0.73093 | 2.3046 | 9.8619
226 | 55 | 55 |  | 1268.0456 | 46.2474 | 21.4822 | 0 | -6.7199 | 5 | 0.69878 | 2.2032 | 9.8792
227 | 55 | 55 |  | 1268.0456 | 46.4227 | 20.7318 | 0 | -6.7199 | 5 | 0.67437 | 2.1263 | 9.4106
228 | 56 | 56 |  | 1291.101 | 46.6089 | 24.0011 | 0 | -6.7199 | 5 | 0.78072 | 2.4616 | 11.4057
229 | 56 | 56 |  | 1291.101 | 46.7025 | 13.8569 | 0 | -6.7199 | 5 | 0.45074 | 1.4212 | 4.9848
230 | 56 | 56 |  | 1291.101 | 46.7928 | 22.7621 | 0 | -6.7199 | 5 | 0.74041 | 2.3345 | 10.6351
231 | 57 | 57 |  | 1314.1563 | 46.9009 | 26.8027 | 0 | -6.7199 | 5 | 0.87184 | 2.7489 | 13.1017
232 | 57 | 57 |  | 1314.1563 | 47.0216 | 5.5167 | 0 | -6.7199 | 5 | 0.17945 | 0.5658 | -0.54822
233 | 55 | 55 |  | 1268.0456 | 47.1175 | 4.5467 | -2.6624 | -4.0575 | 5 | 0.1479 | 0.46632 | -1.0339
234 | 54 | 54 |  | 1534.605 | 47.2134 | 0 | 0 | -6.7199 | 4 | 0 | 0 | -3.4401
235 | 51 | 51 |  | 1449.3491 | 47.2266 | 0 | 0 | -6.7199 | 4 | 0 | 0 | -4.4341
236 | 49 | 49 |  | 1392.5119 | 47.31 | 10.4094 | 0 | -6.7199 | 4 | 0.3386 | 1.0676 | 2.4322
237 | 49 | 49 |  | 1392.5119 | 47.4132 | 12.5877 | 0 | -6.7199 | 4 | 0.40946 | 1.291 | 3.8649
238 | 48 | 48 |  | 1364.0933 | 47.5211 | 7.978 | 0 | -6.7199 | 4 | 0.25951 | 0.81824 | 0.91968
239 | 47.2032 | 47.2032 |  | 1341.449 | 47.6337 | 5.273 | -3.8895 | -2.8304 | 4 | 0.17152 | 0.54081 | -0.80137
240 | 45 | 45 |  | 1278.8375 | 47.7565 | 0 | -3.6773 | -3.0426 | 4 | 0 | 0 | -3.8421
241 | 42 | 42 |  | 1193.5816 | 47.8638 | 0 | -6.3374 | -0.38254 | 4 | 0 | 0 | -3.5561
242 | 39.4954 | 39.4954 |  | 1522.8034 | 47.9471 | 0 | -4.1594 | -2.5605 | 3 | 0 | 0 | -4.6982
243 | 37 | 37 |  | 1426.5881 | 48.0049 | 0 | 0 | -6.7199 | 3 | 0 | 0 | -3.6137
244 | 35.0846 | 35.0846 |  | 1352.7357 | 48.0715 | 0 | -9.1383 | 2.4183 | 3 | 0 | 0 | -4.0952
245 | 31.2731 | 31.2731 |  | 1205.7781 | 48.181 | 0 | 0 | -6.7199 | 3 | 0 | 0 | -3.5967
246 | 28.736 | 28.736 |  | 1107.9558 | 48.2667 | 0 | 0 | -6.7199 | 3 | 0 | 0 | -3.2752
247 | 26 | 26 |  | 1601.907 | 48.3242 | 0 | -7.4701 | 0.75015 | 2 | 0 | 0 | -4.9891
248 | 23 | 23 |  | 1417.0716 | 48.4291 | 0 | -12.4155 | 5.6956 | 2 | 0 | 0 | -3.3292
249 | 21.5413 | 21.5413 |  | 1327.1997 | 48.494 | 6.2907 | 0 | -6.7199 | 2 | 0.20462 | 0.64518 | -0.068944
250 | 21 | 21 |  | 1293.848 | 48.6043 | 8.5999 | 0 | -6.7199 | 2 | 0.27974 | 0.88202 | 1.5674
251 | 20.3332 | 20.3332 |  | 1252.7647 | 48.7147 | 4.3503 | -8.6901 | 1.9702 | 2 | 0.14151 | 0.44617 | -1.1023
252 | 18.3417 | 18.3417 |  | 1130.0675 | 48.8239 | 2.0684 | -5.068 | -1.6519 | 2 | 0.06728 | 0.21213 | -2.1947
253 | 17 | 17 |  | 1047.4008 | 48.8958 | 5.4739 | 0 | -6.7199 | 2 | 0.17806 | 0.56141 | 0.29888
254 | 17 | 17 |  | 1047.4008 | 48.9652 | 8.6626 | 0 | -6.7199 | 2 | 0.28178 | 0.88845 | 2.3434
255 | 17 | 17 |  | 1047.4008 | 49.0461 | 5.4937 | 0 | -6.7199 | 2 | 0.1787 | 0.56345 | 0.31242
256 | 16 | 16 |  | 985.7889 | 49.1156 | 6.026 | -51.786 | 45.066 | 2 | 0.19601 | 0.61803 | 0.8382
257 | 15 | 15 |  | 1786.5462 | 49.1737 | 7.8119 | 0 | -6.7199 | 1 | 0.25411 | 0.8012 | -0.76887
258 | 14 | 14 |  | 1667.4432 | 49.3223 | 12.8891 | 0 | -6.7199 | 1 | 0.41926 | 1.3219 | 3.1451
259 | 16 | 16 |  | 1905.6493 | 49.4298 | 19.7292 | 0 | -6.7199 | 1 | 0.64176 | 2.0235 | 6.8179
260 | 18 | 18 |  | 2143.8555 | 49.485 | 23.0854 | 0 | -6.7199 | 1 | 0.75093 | 2.3677 | 8.039
261 | 21 | 21 |  | 2501.1647 | 49.5237 | 30.9668 | 0 | -6.7199 | 1 | 1.0073 | 3.176 | 11.4507
262 | 24 | 24 |  | 1478.6834 | 49.7086 | 23.1842 | 0 | -6.7199 | 2 | 0.75414 | 2.3778 | 10.4959
263 | 27 | 27 |  | 1663.5188 | 49.7561 | 28.5512 | 0 | -6.7199 | 2 | 0.92872 | 2.9283 | 13.4503
264 | 31 | 31 |  | 1195.2495 | 49.8384 | 34.7037 | 0 | -6.7199 | 3 | 1.1289 | 3.5593 | 17.9909
265 | 35 | 35 |  | 1349.4752 | 49.9473 | 30.2591 | 0 | -6.7199 | 3 | 0.98428 | 3.1034 | 15.1928
266 | 37.3446 | 37.3446 |  | 1439.8764 | 50.0288 | 30.0196 | 0 | -6.7199 | 3 | 0.97649 | 3.0789 | 14.8974
267 | 40.3379 | 40.3379 |  | 1555.2868 | 50.1061 | 31.0759 | 0 | -6.7199 | 3 | 1.0108 | 3.1872 | 15.329
268 | 42 | 42 |  | 1619.3703 | 50.2662 | 26.5294 | 0 | -6.7199 | 3 | 0.86296 | 2.7209 | 12.2758
269 | 44 | 44 |  | 1696.4831 | 50.3392 | 32.1792 | 0 | -6.7199 | 3 | 1.0467 | 3.3004 | 15.6909
270 | 46 | 46 |  | 1307.2561 | 50.4492 | 28.4787 | 0 | -6.7199 | 4 | 0.92636 | 2.9208 | 14.1659
271 | 47 | 47 |  | 1335.6747 | 50.567 | 12.2824 | 0 | -6.7199 | 4 | 0.39953 | 1.2597 | 3.8596
272 | 46 | 46 |  | 1307.2561 | 50.6984 | 9.4504 | 0 | -6.7199 | 4 | 0.3074 | 0.96925 | 2.0962
273 | 46 | 46 |  | 1307.2561 | 50.823 | 12.1861 | 0 | -6.7199 | 4 | 0.39639 | 1.2498 | 3.8828
274 | 44.7087 | 44.7087 |  | 1270.558 | 50.9578 | 0 | -35.2729 | 28.553 | 4 | 0 | 0 | -3.814
275 | 42 | 42 |  | 1193.5816 | 51.0793 | 0 | -18.5855 | 11.8656 | 4 | 0 | 0 | -3.5561
276 | 39 | 39 |  | 1503.701 | 51.1768 | 0 | -10.3377 | 3.6178 | 3 | 0 | 0 | -4.629
277 | 35 | 35 |  | 1349.4752 | 51.2804 | 0 | -7.9227 | 1.2028 | 3 | 0 | 0 | -4.0839
278 | 32 | 32 |  | 1233.8059 | 51.4042 | 0 | -9.5565 | 2.8365 | 3 | 0 | 0 | -3.6902
279 | 27.471 | 27.471 |  | 1692.5398 | 51.5256 | 0 | 0 | -6.7199 | 2 | 0 | 0 | -5.3312
280 | 23 | 23 |  | 1417.0716 | 51.6499 | 0 | -13.585 | 6.8651 | 2 | 0 | 0 | -4.3199
281 | 20 | 20 |  | 1232.2362 | 51.7221 | 7.8233 | 0 | -6.7199 | 2 | 0.25448 | 0.80237 | 1.2715
282 | 22 | 22 |  | 1355.4598 | 51.8286 | 21.5125 | 0 | -6.7199 | 2 | 0.69977 | 2.2064 | 9.7434
283 | 25 | 25 |  | 1540.2952 | 51.9263 | 26.0386 | 0 | -6.7199 | 2 | 0.84699 | 2.6706 | 12.1816
284 | 29 | 29 |  | 1118.1366 | 51.9506 | 32.8771 | 0 | -6.7199 | 3 | 1.0694 | 3.3719 | 16.9518
285 | 33.2179 | 33.2179 |  | 1280.7636 | 52.0387 | 31.2384 | 0 | -6.7199 | 3 | 1.0161 | 3.2039 | 15.8877
286 | 36 | 36 |  | 1388.0316 | 52.1554 | 29.8993 | 0 | -6.7199 | 3 | 0.97257 | 3.0665 | 14.9266
287 | 39 | 39 |  | 1503.701 | 52.2449 | 31.5031 | 0 | -6.7199 | 3 | 1.0247 | 3.231 | 15.7192
288 | 42 | 42 |  | 1619.3703 | 52.3483 | 47.99 | 0 | -6.7199 | 3 | 1.561 | 4.9219 | 25.6833
289 | 46.8122 | 46.8122 |  | 1330.3381 | 52.4493 | 36.1799 | 0 | -6.7199 | 4 | 1.1769 | 3.7107 | 18.8161
290 | 47.1912 | 47.1912 |  | 1341.1096 | 52.5734 | 18.4415 | 0 | -6.7199 | 4 | 0.59987 | 1.8914 | 7.8302
291 | 49 | 49 |  | 1392.5119 | 52.7077 | 32.5201 | 0 | -6.7199 | 4 | 1.0578 | 3.3353 | 16.5362
292 | 50 | 50 |  | 1420.9305 | 52.8673 | 14.7681 | 0 | -6.7199 | 4 | 0.48038 | 1.5146 | 5.2409
293 | 48.8385 | 48.8385 |  | 1387.9212 | 52.9695 | 0 | -10.7294 | 4.0095 | 4 | 0 | 0 | -4.0237
294 | 47 | 47 |  | 1335.6747 | 53.0368 | 7.5816 | 0 | -6.7199 | 4 | 0.24661 | 0.77758 | 0.78756
295 | 47 | 47 |  | 1335.6747 | 53.1066 | 16.0979 | 0 | -6.7199 | 4 | 0.52364 | 1.651 | 6.3459
296 | 47 | 47 |  | 1335.6747 | 53.1964 | 15.7175 | 0 | -6.7199 | 4 | 0.51126 | 1.612 | 6.1016
297 | 47 | 47 |  | 1335.6747 | 53.2863 | 8.3535 | 0 | -6.7199 | 4 | 0.27172 | 0.85675 | 1.2995
298 | 46 | 46 |  | 1307.2561 | 53.3561 | 14.1779 | 0 | -6.7199 | 4 | 0.46118 | 1.4541 | 5.1881
299 | 47 | 47 |  | 1335.6747 | 53.4167 | 20.604 | 0 | -6.7199 | 4 | 0.67021 | 2.1132 | 9.2236
300 | 47 | 47 |  | 1335.6747 | 53.5088 | 14.2217 | 0 | -6.7199 | 4 | 0.46261 | 1.4586 | 5.1378
301 | 47 | 47 |  | 1335.6747 | 53.5779 | 9.8166 | 0 | -6.7199 | 4 | 0.31932 | 1.0068 | 2.2651
302 | 46 | 46 |  | 1307.2561 | 53.6477 | 9.7934 | 0 | -6.7199 | 4 | 0.31856 | 1.0044 | 2.3392
303 | 46 | 46 |  | 1307.2561 | 53.7152 | 12.8718 | 0 | -6.7199 | 4 | 0.4187 | 1.3202 | 4.3457
304 | 45 | 45 |  | 1278.8375 | 53.7838 | 0 | -14.6439 | 7.9239 | 4 | 0 | 0 | -3.0596
305 | 43 | 43 |  | 1222.0002 | 53.8214 | 1.9998 | -5.0219 | -1.698 | 4 | 0.06505 | 0.2051 | -2.5307
306 | 42 | 42 |  | 1193.5816 | 53.8819 | 7.8772 | 0 | -6.7199 | 4 | 0.25623 | 0.8079 | 1.4382
307 | 41 | 41 |  | 1165.163 | 53.947 | 0 | -13.3349 | 6.615 | 4 | 0 | 0 | -2.8188
308 | 39 | 39 |  | 1503.701 | 53.9555 | 7.0111 | -56.171 | 49.4511 | 3 | 0.22806 | 0.71907 | -0.17058
309 | 39 | 39 |  | 1503.701 | 53.9987 | 20.7622 | 0 | -6.7199 | 3 | 0.67536 | 2.1294 | 8.9032
310 | 40 | 40 |  | 1542.2574 | 54.0266 | 14.6178 | 0 | -6.7199 | 3 | 0.47549 | 1.4992 | 4.7704
311 | 39 | 39 |  | 1503.701 | 54.0674 | 6.1778 | -22.9069 | 16.187 | 3 | 0.20095 | 0.6336 | -0.73156
312 | 38 | 38 |  | 1465.1445 | 54.1106 | 7.3237 | 0 | -6.7199 | 3 | 0.23823 | 0.75113 | 0.17908
313 | 37 | 37 |  | 1426.5881 | 54.1414 | 6.3216 | 0 | -6.7199 | 3 | 0.20563 | 0.64835 | -0.35607
314 | 36 | 36 |  | 1388.0316 | 54.207 | 6.8437 | 0 | -6.7199 | 3 | 0.22261 | 0.7019 | 0.12801
315 | 35 | 35 |  | 1349.4752 | 54.2862 | 5.4512 | -40.1973 | 33.4774 | 3 | 0.17732 | 0.55909 | -0.66757
316 | 33.3317 | 33.3317 |  | 1285.1509 | 54.3548 | 0 | -3.3657 | -3.3543 | 3 | 0 | 0 | -2.6628
317 | 32 | 32 |  | 1233.8059 | 54.4139 | 6.2403 | 0 | -6.7199 | 3 | 0.20299 | 0.64001 | 0.24334
318 | 31 | 31 |  | 1195.2495 | 54.4814 | 0 | -10.7294 | 4.0095 | 3 | 0 | 0 | -3.454
319 | 28.0332 | 28.0332 |  | 1080.8604 | 54.537 | 0 | -13.4036 | 6.6837 | 3 | 0 | 0 | -3.1875
320 | 26 | 26 |  | 1601.907 | 54.582 | 6.7917 | -22.9069 | 16.187 | 2 | 0.22092 | 0.69657 | -0.68038
321 | 25 | 25 |  | 1540.2952 | 54.6407 | 8.3199 | -50.6541 | 43.9342 | 2 | 0.27063 | 0.8533 | 0.58244
322 | 24.053 | 24.053 |  | 1481.9513 | 54.6655 | 9.219 | 0 | -6.7199 | 2 | 0.29988 | 0.94552 | 1.3923
323 | 24 | 24 |  | 1478.6834 | 54.6962 | 11.6809 | 0 | -6.7199 | 2 | 0.37996 | 1.198 | 3.0412
324 | 24 | 24 |  | 1478.6834 | 54.7385 | 11.0092 | 0 | -6.7199 | 2 | 0.35811 | 1.1291 | 2.596
325 | 24 | 24 |  | 1478.6834 | 54.7606 | 11.8221 | 0 | -6.7199 | 2 | 0.38455 | 1.2125 | 3.1352
326 | 24 | 24 |  | 1478.6834 | 54.8028 | 9.2452 | 0 | -6.7199 | 2 | 0.30073 | 0.9482 | 1.4221
327 | 23 | 23 |  | 1417.0716 | 54.8336 | 6.2538 | -16.1905 | 9.4706 | 2 | 0.20343 | 0.64141 | -0.3632
328 | 22.1223 | 22.1223 |  | 1362.9958 | 54.8776 | 6.7013 | 0 | -6.7199 | 2 | 0.21798 | 0.6873 | 0.12315
329 | 21.1318 | 21.1318 |  | 1301.9669 | 54.9474 | 4.337 | -21.9254 | 15.2055 | 2 | 0.14108 | 0.44481 | -1.2427
330 | 19 | 19 |  | 1170.6244 | 55.0078 | 0 | 0 | -6.7199 | 2 | 0 | 0 | -3.0156
331 | 17 | 17 |  | 1047.4008 | 55.0585 | 3.4323 | -13.9472 | 7.2273 | 2 | 0.11165 | 0.35203 | -0.99532
332 | 16.1632 | 16.1632 |  | 995.8445 | 55.1055 | 6.743 | 0 | -6.7199 | 2 | 0.21934 | 0.69158 | 1.2938
333 | 16 | 16 |  | 985.7889 | 55.1569 | 4.8796 | 0 | -6.7199 | 2 | 0.15872 | 0.50046 | 0.13135
334 | 15 | 15 |  | 924.1771 | 55.1937 | 4.5074 | 0 | -6.7199 | 2 | 0.14662 | 0.46229 | 0.076207
335 | 15 | 15 |  | 924.1771 | 55.2259 | 8.12 | 0 | -6.7199 | 2 | 0.26413 | 0.8328 | 2.359
336 | 15 | 15 |  | 1786.5462 | 55.2696 | 9.2749 | 0 | -6.7199 | 1 | 0.3017 | 0.95125 | 0.28633
337 | 14 | 14 |  | 1667.4432 | 55.3652 | 8.5566 | 0 | -6.7199 | 1 | 0.27833 | 0.87758 | 0.27179
338 | 14 | 14 |  | 1667.4432 | 55.4458 | 11.3379 | 0 | -6.7199 | 1 | 0.3688 | 1.1628 | 2.1529
339 | 14 | 14 |  | 1667.4432 | 55.505 | 13.5243 | 0 | -6.7199 | 1 | 0.43992 | 1.3871 | 3.6221
340 | 16 | 16 |  | 1905.6493 | 55.5529 | 20.3781 | 0 | -6.7199 | 1 | 0.66287 | 2.09 | 7.3127
341 | 19 | 19 |  | 1170.6244 | 55.5493 | 21.1145 | 0 | -6.7199 | 2 | 0.68682 | 2.1655 | 9.8902
342 | 22.737 | 22.737 |  | 1400.8677 | 55.5614 | 20.6509 | 0 | -6.7199 | 2 | 0.67174 | 2.118 | 9.1118
343 | 24 | 24 |  | 1478.6834 | 55.6037 | 14.1825 | 0 | -6.7199 | 2 | 0.46133 | 1.4546 | 4.699
344 | 25 | 25 |  | 1540.2952 | 55.6378 | 16.7182 | 0 | -6.7199 | 2 | 0.54381 | 1.7146 | 6.1723
345 | 26 | 26 |  | 1601.907 | 55.6304 | 14.3541 | 0 | -6.7199 | 2 | 0.46691 | 1.4722 | 4.408
346 | 26 | 26 |  | 1601.907 | 55.7009 | 11.9524 | 0 | -6.7199 | 2 | 0.38879 | 1.2259 | 2.8065
347 | 26 | 26 |  | 1601.907 | 55.7485 | 11.8664 | 0 | -6.7199 | 2 | 0.38599 | 1.217 | 2.7494
348 | 26 | 26 |  | 1601.907 | 55.7873 | 14.6052 | 0 | -6.7199 | 2 | 0.47508 | 1.4979 | 4.5761
349 | 27 | 27 |  | 1663.5188 | 55.845 | 17.2198 | 0 | -6.7199 | 2 | 0.56013 | 1.7661 | 6.1015
350 | 27.6384 | 27.6384 |  | 1702.8535 | 55.9272 | 15.4171 | 0 | -6.7199 | 2 | 0.50149 | 1.5812 | 4.7637
351 | 28 | 28 |  | 1725.1307 | 56.0006 | 14.0333 | 0 | -6.7199 | 2 | 0.45648 | 1.4393 | 3.7552
352 | 28 | 28 |  | 1725.1307 | 56.0284 | 14.0692 | 0 | -6.7199 | 2 | 0.45765 | 1.443 | 3.7796
353 | 28 | 28 |  | 1725.1307 | 56.0563 | 9.3678 | 0 | -6.7199 | 2 | 0.30472 | 0.96077 | 0.60315
354 | 27 | 27 |  | 1663.5188 | 56.0994 | 9.1009 | 0 | -6.7199 | 2 | 0.29604 | 0.93341 | 0.66193
355 | 27 | 27 |  | 1663.5188 | 56.18 | 12.9264 | 0 | -6.7199 | 2 | 0.42048 | 1.3258 | 3.2412
356 | 27 | 27 |  | 1663.5188 | 56.2345 | 15.3854 | 0 | -6.7199 | 2 | 0.50046 | 1.578 | 4.8854
357 | 28 | 28 |  | 1725.1307 | 56.3038 | 16.8135 | 0 | -6.7199 | 2 | 0.54692 | 1.7244 | 5.6188
358 | 28 | 28 |  | 1725.1307 | 56.3356 | 11.2583 | 0 | -6.7199 | 2 | 0.36621 | 1.1547 | 1.8875
359 | 27 | 27 |  | 1663.5188 | 56.3788 | 4.5319 | -4.6592 | -2.0607 | 2 | 0.14741 | 0.46479 | -2.4497
360 | 25 | 25 |  | 1540.2952 | 56.4197 | 5.9656 | -27.83 | 21.1101 | 2 | 0.19405 | 0.61185 | -0.99357
361 | 24 | 24 |  | 1478.6834 | 56.4434 | 5.4702 | -25.94 | 19.2201 | 2 | 0.17794 | 0.56103 | -1.1004
362 | 22 | 22 |  | 1355.4598 | 56.4799 | 4.5863 | -30.9871 | 24.2672 | 2 | 0.14919 | 0.47038 | -1.2529
363 | 21 | 21 |  | 1293.848 | 56.5426 | 7.1321 | -50.6541 | 43.9342 | 2 | 0.23199 | 0.73148 | 0.64915
364 | 20 | 20 |  | 1232.2362 | 56.6101 | 7.4919 | 0 | -6.7199 | 2 | 0.2437 | 0.76838 | 1.0825
365 | 20 | 20 |  | 1232.2362 | 56.6776 | 8.9843 | 0 | -6.7199 | 2 | 0.29224 | 0.92144 | 2.0577
366 | 20 | 20 |  | 1232.2362 | 56.7364 | 11.4665 | 0 | -6.7199 | 2 | 0.37298 | 1.176 | 3.6675
367 | 21 | 21 |  | 1293.848 | 56.7905 | 10.6609 | 0 | -6.7199 | 2 | 0.34678 | 1.0934 | 2.9662
368 | 21 | 21 |  | 1293.848 | 56.8694 | 13.7055 | 0 | -6.7199 | 2 | 0.44582 | 1.4057 | 4.9416
369 | 23 | 23 |  | 1417.0716 | 56.9048 | 14.9015 | 0 | -6.7199 | 2 | 0.48472 | 1.5283 | 5.3665
370 | 23 | 23 |  | 1417.0716 | 56.898 | 12.2952 | 0 | -6.7199 | 2 | 0.39994 | 1.261 | 3.6602
371 | 24 | 24 |  | 1478.6834 | 56.9312 | 11.9391 | 0 | -6.7199 | 2 | 0.38836 | 1.2245 | 3.228
372 | 23 | 23 |  | 1417.0716 | 56.9734 | 5.8539 | -13.2458 | 6.5259 | 2 | 0.19042 | 0.60038 | -0.61705
373 | 22 | 22 |  | 1355.4598 | 57.0174 | 5.0549 | -29.636 | 22.9161 | 2 | 0.16443 | 0.51844 | -0.93594
374 | 19.6112 | 19.6112 |  | 1208.2819 | 57.0861 | 0 | -23.1425 | 16.4225 | 2 | 0 | 0 | -3.605
375 | 16 | 16 |  | 985.7889 | 57.1505 | 0 | -18.6373 | 11.9173 | 2 | 0 | 0 | -2.8842
376 | 12 | 12 |  | 1429.237 | 57.1842 | 3.5345 | 0 | -6.7199 | 1 | 0.11497 | 0.3625 | -2.2218
377 | 11 | 11 |  | 1310.1339 | 57.2522 | 8.097 | 0 | -6.7199 | 1 | 0.26338 | 0.83044 | 1.2373
378 | 10 | 10 |  | 1191.0308 | 57.3197 | 4.2349 | -12.0244 | 5.3045 | 1 | 0.13775 | 0.43434 | -0.92248
379 | 8 | 8 |  | 952.8247 | 57.3334 | 4.197 | 0 | -6.7199 | 1 | 0.13652 | 0.43045 | -0.19848
380 | 8 | 8 |  | 952.8247 | 57.3657 | 6.0162 | 0 | -6.7199 | 1 | 0.1957 | 0.61703 | 0.96296
381 | 7 | 7 |  | 833.7216 | 57.4124 | 3.4193 | 0 | -6.7199 | 1 | 0.11122 | 0.35069 | -0.34022
382 | 6 | 6 |  | 800 | 57.4459 | 2.3686 | 0 | -6.7199 | 1 | 0.077048 | 0.24293 | -0.21918
383 | 4.7031 | 4.7031 |  | 800 | 57.4794 | 2.3685 | 0 | -6.7199 | 1 | 0.077044 | 0.24292 | -0.37385
384 | 3 | 3 |  | 800 | 57.5129 | 2.3684 | 0 | -6.7199 | 1 | 0.07704 | 0.24291 | -0.37826
385 | 1 | 1 |  | 800 | 57.5431 | 2.3683 | 0 | -6.7199 | 1 | 0.077037 | 0.2429 | -0.065996
386 | 0 | 0 |  | 800 | 57.5638 | 2.3682 | 0 | -6.7199 | 1 | 0.077035 | 0.24289 | 0.041888
387 | 0 | 0 |  | 800 | 57.5871 | 2.3682 | 0 | -6.7199 | 1 | 0.077032 | 0.24288 | 0.041888
388 | 0 | 0 |  | 800 | 57.622 | 2.368 | 0 | -6.7199 | 1 | 0.077028 | 0.24287 | 0.041888
389 | 0 | 0 |  | 800 | 57.6401 | 2.368 | 0 | -6.7199 | 1 | 0.077026 | 0.24286 | 0.041888
390 | 0 | 0 |  | 800 | 57.6519 | 2.3679 | 0 | -6.7199 | 1 | 0.077025 | 0.24286 | 0.041888
391 | 0 | 0 |  | 800 | 57.6638 | 2.3679 | 0 | -6.7199 | 1 | 0.077024 | 0.24286 | 0.041888
392 | 0 | 0 |  | 800 | 57.6785 | 2.3678 | 0 | -6.7199 | 1 | 0.077022 | 0.24285 | 0.041888
393 | 1 | 1 |  | 800 | 57.7133 | 2.3677 | 0 | -6.7199 | 1 | 0.077018 | 0.24284 | 0.40337
394 | 4 | 4 |  | 800 | 57.7022 | 2.3678 | 0 | -6.7199 | 1 | 0.077019 | 0.24284 | 1.7768
395 | 6.173 | 6.173 |  | 800 | 57.6739 | 2.3679 | -5.548 | -1.1719 | 1 | 0.077022 | 0.24285 | 2.3134
396 | 9 | 9 |  | 1071.9277 | 57.6628 | 14.4557 | -6.304 | -0.41595 | 1 | 0.47022 | 1.4826 | 5.9722
397 | 14 | 14 |  | 1667.4432 | 57.6555 | 21.2091 | -5.5188 | -1.2011 | 1 | 0.6899 | 2.1752 | 8.7345
398 | 17.2869 | 17.2869 |  | 1065.075 | 57.6704 | 19.7372 | -9.86 | 3.1401 | 2 | 0.64202 | 2.0243 | 9.2343
399 | 22 | 22 |  | 1355.4598 | 57.6781 | 27.5144 | -5.5188 | -1.2011 | 2 | 0.895 | 2.8219 | 13.5404
400 | 25 | 25 |  | 1540.2952 | 57.736 | 16.4577 | -2.1287 | -4.5912 | 2 | 0.53534 | 1.6879 | 6.0166
401 | 25 | 25 |  | 1540.2952 | 57.7201 | 11.6232 | -4.8996 | -1.8203 | 2 | 0.37808 | 1.1921 | 2.8171
402 | 25 | 25 |  | 1540.2952 | 57.7363 | 7.4248 | -8.4544 | 1.7345 | 2 | 0.24152 | 0.7615 | 0.0023622
403 | 23 | 23 |  | 1417.0716 | 57.761 | 0 | -30.5876 | 23.8677 | 2 | 0 | 0 | -3.1371
404 | 21 | 21 |  | 1293.848 | 57.783 | 5.8449 | -60.0384 | 53.3185 | 2 | 0.19012 | 0.59946 | -0.19517
405 | 20 | 20 |  | 1232.2362 | 57.8493 | 6.2246 | -12.3071 | 5.5872 | 2 | 0.20248 | 0.63841 | 0.25759
406 | 18.9331 | 18.9331 |  | 1166.5029 | 57.9168 | 4 | -38.724 | 32.0041 | 2 | 0.13011 | 0.41024 | -0.99361
407 | 17 | 17 |  | 1047.4008 | 57.9566 | 3.9145 | -27.3199 | 20.6 | 2 | 0.12733 | 0.40148 | -0.66796
408 | 15.9432 | 15.9432 |  | 982.2917 | 58.0036 | 4.0591 | -30.9262 | 24.2062 | 2 | 0.13204 | 0.41631 | -0.3732
409 | 14 | 14 |  | 1667.4432 | 58.046 | 7.8309 | -55.415 | 48.695 | 1 | 0.25473 | 0.80315 | -0.19937
410 | 13 | 13 |  | 1548.3401 | 58.0801 | 10.1672 | -8.4232 | 1.7032 | 1 | 0.33072 | 1.0428 | 1.8191
411 | 13 | 13 |  | 1548.3401 | 58.1401 | 10.567 | -8.4232 | 1.7032 | 1 | 0.34373 | 1.0838 | 2.0871
412 | 13 | 13 |  | 1548.3401 | 58.1916 | 12.055 | -5.8783 | -0.84161 | 1 | 0.39213 | 1.2364 | 3.0807
413 | 14 | 14 |  | 1667.4432 | 58.2504 | 12.8256 | -7.3704 | 0.6505 | 1 | 0.4172 | 1.3154 | 3.176
414 | 14 | 14 |  | 1667.4432 | 58.2832 | 12.6938 | -8.2634 | 1.5434 | 1 | 0.41291 | 1.3019 | 3.0878
415 | 15 | 15 |  | 924.1771 | 58.3607 | 10.4026 | -4.0338 | -2.6862 | 2 | 0.33838 | 1.0669 | 3.7926
416 | 16 | 16 |  | 985.7889 | 58.3482 | 9.4036 | -5.9312 | -0.78871 | 2 | 0.30588 | 0.96445 | 3.0191
417 | 17 | 17 |  | 1047.4008 | 58.3838 | 13.3226 | -4.4824 | -2.2375 | 2 | 0.43336 | 1.3664 | 5.3241
418 | 18.9454 | 18.9454 |  | 1167.2625 | 58.3979 | 10.7438 | -3.307 | -3.4129 | 2 | 0.34948 | 1.1019 | 3.3919
419 | 18 | 18 |  | 1109.0126 | 58.4448 | 4.2882 | -29.2942 | 22.5743 | 2 | 0.13949 | 0.4398 | -0.61629
420 | 17 | 17 |  | 1047.4008 | 58.4918 | 5.1283 | -11.8065 | 5.0866 | 2 | 0.16682 | 0.52597 | 0.12141
421 | 16 | 16 |  | 985.7889 | 58.54 | 3.891 | -25.0258 | 18.3059 | 2 | 0.12657 | 0.39906 | -0.48993
422 | 15 | 15 |  | 924.1771 | 58.5994 | 7.5452 | -7.5807 | 0.86078 | 2 | 0.24543 | 0.77385 | 2.0124
423 | 16 | 16 |  | 985.7889 | 58.6556 | 8.8282 | -7.3747 | 0.65482 | 2 | 0.28717 | 0.90543 | 2.6584
424 | 16 | 16 |  | 985.7889 | 58.7164 | 9.533 | -5.0888 | -1.6311 | 2 | 0.31009 | 0.97772 | 3.102
425 | 17.7968 | 17.7968 |  | 1096.4939 | 58.779 | 13.5751 | -3.64 | -3.08 | 2 | 0.44157 | 1.3923 | 5.3713
426 | 20 | 20 |  | 1232.2362 | 58.8056 | 23.7858 | -5.9131 | -0.80685 | 2 | 0.77371 | 2.4395 | 11.4486
427 | 25.8752 | 25.8752 |  | 1594.2206 | 58.8565 | 37.8065 | -8.0545 | 1.3346 | 2 | 1.2298 | 3.8775 | 19.5301
428 | 30 | 30 |  | 1156.693 | 58.8915 | 24.1036 | -7.2344 | 0.51451 | 3 | 0.78405 | 2.4721 | 11.7568
429 | 31.7968 | 31.7968 |  | 1225.9718 | 58.9196 | 18.4507 | -5.7409 | -0.97901 | 3 | 0.60017 | 1.8923 | 8.1428
430 | 33 | 33 |  | 1272.3623 | 58.983 | 15.4561 | -2.4283 | -4.2917 | 3 | 0.50276 | 1.5852 | 6.1356
431 | 33 | 33 |  | 1272.3623 | 59.0703 | 6.6835 | -12.641 | 5.9211 | 3 | 0.2174 | 0.68547 | 0.43763
432 | 32 | 32 |  | 1233.8059 | 59.1503 | 8.7254 | -7.5807 | 0.86078 | 3 | 0.28382 | 0.89489 | 1.8982
433 | 32 | 32 |  | 1233.8059 | 59.2302 | 8.329 | -7.5807 | 0.86078 | 3 | 0.27093 | 0.85423 | 1.6399
434 | 31 | 31 |  | 1195.2495 | 59.3102 | 7.1042 | -8.382 | 1.662 | 3 | 0.23109 | 0.72862 | 0.95864
435 | 31 | 31 |  | 1195.2495 | 59.3901 | 10.2716 | -6.5742 | -0.14576 | 3 | 0.33412 | 1.0535 | 3.0154
436 | 30 | 30 |  | 1156.693 | 59.4614 | 1.5783 | -66.9831 | 60.2632 | 3 | 0.05134 | 0.16187 | -2.5546
437 | 27.2334 | 27.2334 |  | 1677.8989 | 59.5102 | 0 | -16.8941 | 10.1742 | 2 | 0 | 0 | -4.3131
438 | 25 | 25 |  | 1540.2952 | 59.6055 | 0 | -13.2485 | 6.5286 | 2 | 0 | 0 | -4.4001
439 | 21.263 | 21.263 |  | 1310.0519 | 59.6449 | 0 | -13.1993 | 6.4794 | 2 | 0 | 0 | -3.9484
440 | 16 | 16 |  | 985.7889 | 59.7218 | 0 | -2.5884 | -4.1315 | 2 | 0 | 0 | -2.8842
441 | 10.6865 | 10.6865 |  | 1272.7979 | 59.77 | 0 | 0 | -6.7199 | 1 | 0 | 0 | -3.8216
442 | 6.2032 | 6.2032 |  | 800 | 59.8469 | 2.3604 | -27.3027 | 20.5828 | 1 | 0.076781 | 0.24209 | -1.7244
443 | 2 | 2 |  | 800 | 59.8852 | 2.3603 | -56.4071 | 49.6872 | 1 | 0.076777 | 0.24208 | 0.66042
444 | 0 | 0 |  | 800 | 59.9278 | 2.3602 | -8.2011 | 1.4811 | 1 | 0.076772 | 0.24206 | 0.21324
445 | 0 | 0 |  | 800 | 59.9637 | 2.36 | -1.2362 | -5.4837 | 1 | 0.076768 | 0.24205 | 0.067716
446 | 0 | 0 |  | 800 | 60.0109 | 2.3599 | -1.2362 | -5.4837 | 1 | 0.076763 | 0.24203 | 0.067716
447 | 0 | 0 |  | 800 | 60.0381 | 2.3598 | -1.2362 | -5.4837 | 1 | 0.07676 | 0.24202 | 0.067716
448 | 0 | 0 |  | 800 | 60.0625 | 2.3597 | -1.2362 | -5.4837 | 1 | 0.076757 | 0.24202 | 0.067716
449 | 0 | 0 |  | 800 | 60.106 | 2.3596 | -1.2362 | -5.4837 | 1 | 0.076753 | 0.242 | 0.067716
450 | 0 | 0 |  | 800 | 60.1303 | 2.3595 | -1.2362 | -5.4837 | 1 | 0.07675 | 0.24199 | 0.067716
451 | 0 | 0 |  | 800 | 60.1546 | 2.3594 | -1.2362 | -5.4837 | 1 | 0.076747 | 0.24198 | 0.067716
452 | 0 | 0 |  | 800 | 60.179 | 2.3593 | -1.2362 | -5.4837 | 1 | 0.076744 | 0.24198 | 0.067716
453 | 0 | 0 |  | 800 | 60.2033 | 2.3592 | -1.2362 | -5.4837 | 1 | 0.076742 | 0.24197 | 0.067716
454 | 0 | 0 |  | 800 | 60.2277 | 2.3591 | -1.2362 | -5.4837 | 1 | 0.076739 | 0.24196 | 0.067716
455 | 0 | 0 |  | 800 | 60.252 | 2.3591 | -1.2362 | -5.4837 | 1 | 0.076736 | 0.24195 | 0.067716
456 | 0 | 0 |  | 800 | 60.2763 | 2.359 | -1.2362 | -5.4837 | 1 | 0.076734 | 0.24194 | 0.067716
457 | 0 | 0 |  | 800 | 60.3007 | 2.3589 | -1.2362 | -5.4837 | 1 | 0.076731 | 0.24193 | 0.067716
458 | 0 | 0 |  | 800 | 60.325 | 2.3588 | -1.2362 | -5.4837 | 1 | 0.076728 | 0.24192 | 0.067716
459 | 0 | 0 |  | 800 | 60.3494 | 2.3587 | -1.2362 | -5.4837 | 1 | 0.076726 | 0.24192 | 0.067716
460 | 0 | 0 |  | 800 | 60.3737 | 2.3587 | -1.2362 | -5.4837 | 1 | 0.076723 | 0.24191 | 0.067716
461 | 0 | 0 |  | 800 | 60.398 | 2.3586 | -1.2362 | -5.4837 | 1 | 0.07672 | 0.2419 | 0.067716
462 | 0 | 0 |  | 800 | 60.4224 | 2.3585 | -3.8178 | -2.9021 | 1 | 0.076718 | 0.24189 | 0.12166
463 | 0 | 0 |  | 800 | 60.4467 | 2.3584 | -3.8178 | -2.9021 | 1 | 0.076715 | 0.24188 | 0.12166
464 | 0 | 0 |  | 800 | 60.4711 | 2.3583 | -3.8178 | -2.9021 | 1 | 0.076712 | 0.24187 | 0.12166
465 | 0 | 0 |  | 800 | 60.4954 | 2.3582 | -3.8178 | -2.9021 | 1 | 0.07671 | 0.24187 | 0.12166
466 | 0 | 0 |  | 800 | 60.5197 | 2.3582 | -3.8178 | -2.9021 | 1 | 0.076707 | 0.24186 | 0.12166
467 | 0 | 0 |  | 800 | 60.5441 | 2.3581 | -3.8178 | -2.9021 | 1 | 0.076704 | 0.24185 | 0.12166
468 | 0 | 0 |  | 800 | 60.5684 | 2.358 | -3.8178 | -2.9021 | 1 | 0.076702 | 0.24184 | 0.12166
469 | 0 | 0 |  | 800 | 60.5928 | 2.3579 | -3.8178 | -2.9021 | 1 | 0.076699 | 0.24183 | 0.12166
470 | 0 | 0 |  | 800 | 60.6171 | 2.3578 | -3.8178 | -2.9021 | 1 | 0.076696 | 0.24182 | 0.12166
471 | 0 | 0 |  | 800 | 60.6414 | 2.3577 | -3.8178 | -2.9021 | 1 | 0.076693 | 0.24181 | 0.12166
472 | 0 | 0 |  | 800 | 60.6658 | 2.3577 | -4.4326 | -2.2873 | 1 | 0.076691 | 0.24181 | 0.1345
473 | 0 | 0 |  | 800 | 60.6901 | 2.3576 | -6.6303 | -0.089662 | 1 | 0.076688 | 0.2418 | 0.18042
474 | 0 | 0 |  | 800 | 60.7144 | 2.3575 | -6.6303 | -0.089662 | 1 | 0.076685 | 0.24179 | 0.18042
475 | 0 | 0 |  | 800 | 60.7388 | 2.3574 | -6.6303 | -0.089662 | 1 | 0.076683 | 0.24178 | 0.18042
476 | 0 | 0 |  | 800 | 60.7631 | 2.3573 | -6.6303 | -0.089662 | 1 | 0.07668 | 0.24177 | 0.18042
477 | 0 | 0 |  | 800 | 60.7875 | 2.3573 | -6.6303 | -0.089662 | 1 | 0.076677 | 0.24176 | 0.18042
478 | 0 | 0 |  | 800 | 60.8118 | 2.3572 | -6.6303 | -0.089662 | 1 | 0.076675 | 0.24176 | 0.18042
479 | 0 | 0 |  | 800 | 60.8361 | 2.3571 | -6.6303 | -0.089662 | 1 | 0.076672 | 0.24175 | 0.18042
480 | 0 | 0 |  | 800 | 60.8605 | 2.357 | -6.6303 | -0.089662 | 1 | 0.076669 | 0.24174 | 0.18042
481 | 0 | 0 |  | 800 | 60.8848 | 2.3569 | -6.6303 | -0.089662 | 1 | 0.076667 | 0.24173 | 0.18042
482 | 0 | 0 |  | 800 | 60.9092 | 2.3568 | -6.6303 | -0.089662 | 1 | 0.076664 | 0.24172 | 0.18042
483 | 0 | 0 |  | 800 | 60.9335 | 2.3568 | -6.6303 | -0.089662 | 1 | 0.076661 | 0.24171 | 0.18042
484 | 0 | 0 |  | 800 | 60.9578 | 2.3567 | -6.6303 | -0.089662 | 1 | 0.076659 | 0.2417 | 0.18042
485 | 0 | 0 |  | 800 | 60.9822 | 2.3566 | -6.6303 | -0.089662 | 1 | 0.076656 | 0.2417 | 0.18042
486 | 0 | 0 |  | 800 | 61.0065 | 2.3565 | -6.6303 | -0.089662 | 1 | 0.076653 | 0.24169 | 0.18042
487 | 0 | 0 |  | 800 | 61.0309 | 2.3564 | -6.6303 | -0.089662 | 1 | 0.076651 | 0.24168 | 0.18042
488 | 0 | 0 |  | 800 | 61.0552 | 2.3563 | -6.6303 | -0.089662 | 1 | 0.076648 | 0.24167 | 0.18042
489 | 0 | 0 |  | 800 | 61.0795 | 2.3563 | -6.6303 | -0.089662 | 1 | 0.076645 | 0.24166 | 0.18042
490 | 0 | 0 |  | 800 | 61.1039 | 2.3562 | -6.6303 | -0.089662 | 1 | 0.076643 | 0.24165 | 0.18042
491 | 0 | 0 |  | 800 | 61.1282 | 2.3561 | -6.6303 | -0.089662 | 1 | 0.07664 | 0.24165 | 0.18042
492 | 0 | 0 |  | 800 | 61.1526 | 2.356 | -6.6303 | -0.089662 | 1 | 0.076637 | 0.24164 | 0.18042
493 | 0 | 0 |  | 800 | 61.1769 | 2.3559 | -6.6303 | -0.089662 | 1 | 0.076635 | 0.24163 | 0.18042
494 | 0 | 0 |  | 800 | 61.2012 | 2.3559 | -6.6303 | -0.089662 | 1 | 0.076632 | 0.24162 | 0.18042
495 | 0 | 0 |  | 800 | 61.2256 | 2.3558 | -6.6303 | -0.089662 | 1 | 0.076629 | 0.24161 | 0.18042
496 | 0 | 0 |  | 800 | 61.2499 | 2.3557 | -6.6303 | -0.089662 | 1 | 0.076627 | 0.2416 | 0.18042
497 | 0 | 0 |  | 800 | 61.2743 | 2.3556 | -6.6303 | -0.089662 | 1 | 0.076624 | 0.2416 | 0.18042
498 | 0 | 0 |  | 800 | 61.2986 | 2.3555 | -6.6303 | -0.089662 | 1 | 0.076621 | 0.24159 | 0.18042
499 | 0 | 0 |  | 800 | 61.3229 | 2.3554 | -6.6303 | -0.089662 | 1 | 0.076619 | 0.24158 | 0.18042
500 | 0 | 0 |  | 800 | 61.3473 | 2.3554 | -6.6303 | -0.089662 | 1 | 0.076616 | 0.24157 | 0.18042
501 | 0 | 0 |  | 800 | 61.3716 | 2.3553 | -6.6303 | -0.089662 | 1 | 0.076613 | 0.24156 | 0.18042
502 | 0 | 0 |  | 800 | 61.3959 | 2.3552 | -6.6303 | -0.089662 | 1 | 0.076611 | 0.24155 | 0.18042
503 | 0 | 0 |  | 800 | 61.4203 | 2.3551 | -6.6303 | -0.089662 | 1 | 0.076608 | 0.24154 | 0.18042
504 | 0 | 0 |  | 800 | 61.4446 | 2.355 | -6.6303 | -0.089662 | 1 | 0.076605 | 0.24154 | 0.18042
505 | 0 | 0 |  | 800 | 61.469 | 2.355 | -6.6303 | -0.089662 | 1 | 0.076603 | 0.24153 | 0.18042
506 | 0 | 0 |  | 800 | 61.4933 | 2.3549 | -6.6303 | -0.089662 | 1 | 0.0766 | 0.24152 | 0.18042
507 | 0 | 0 |  | 800 | 61.5176 | 2.3548 | -6.6303 | -0.089662 | 1 | 0.076597 | 0.24151 | 0.18042
508 | 0 | 0 |  | 800 | 61.542 | 2.3547 | -20.5897 | 13.8698 | 1 | 0.076595 | 0.2415 | 0.47208
509 | 0 | 0 |  | 800 | 61.5726 | 2.3546 | -4.4326 | -2.2873 | 1 | 0.076591 | 0.24149 | 0.1345
510 | 0 | 0 |  | 800 | 61.6199 | 2.3544 | -3.8178 | -2.9021 | 1 | 0.076586 | 0.24148 | 0.12166
511 | 0 | 0 |  | 800 | 61.6702 | 2.3543 | -4.6614 | -2.0585 | 1 | 0.07658 | 0.24146 | 0.13928
512 | 1 | 1 |  | 800 | 61.7048 | 2.3542 | -3.8178 | -2.9021 | 1 | 0.076577 | 0.24145 | 0.2507
513 | 1 | 1 |  | 800 | 61.7521 | 2.354 | -5.1437 | -1.5763 | 1 | 0.076571 | 0.24143 | 0.45449
514 | 5 | 5 |  | 800 | 61.7534 | 2.354 | -10.318 | 3.5981 | 1 | 0.076571 | 0.24143 | 3.629
515 | 9.9847 | 9.9847 |  | 1189.2135 | 61.7294 | 17.335 | -2.8932 | -3.8267 | 1 | 0.56388 | 1.7779 | 7.5374
516 | 14.9847 | 14.9847 |  | 923.237 | 61.667 | 15.1969 | -19.3608 | 12.6408 | 2 | 0.49433 | 1.5586 | 6.7374
517 | 17 | 17 |  | 1047.4008 | 61.6645 | 19.145 | -11.5883 | 4.8684 | 2 | 0.62275 | 1.9635 | 8.9213
518 | 21.9567 | 21.9567 |  | 1352.7899 | 61.6846 | 21.8968 | -4.7363 | -1.9836 | 2 | 0.71226 | 2.2458 | 10.0545
519 | 22 | 22 |  | 1355.4598 | 61.7534 | 5.4491 | -20.8461 | 14.1262 | 2 | 0.17725 | 0.55887 | -0.64289
520 | 21 | 21 |  | 1293.848 | 61.8458 | 7.681 | -70.8076 | 63.8013 | 2 | 0.24985 | 0.78778 | 1.0426
521 | 20 | 20 |  | 1232.2362 | 61.9258 | 5.5229 | 0 | -6.7199 | 2 | 0.17965 | 0.56643 | -0.18205
522 | 19 | 19 |  | 1170.6244 | 62.0057 | 3.57 | -20.3754 | 13.6554 | 2 | 0.11613 | 0.36615 | -1.2692
523 | 17 | 17 |  | 1047.4008 | 62.0593 | 3.216 | -20.261 | 13.541 | 2 | 0.10461 | 0.32984 | -1.1036
524 | 16 | 16 |  | 985.7889 | 62.106 | 4.4442 | 0 | -6.7199 | 2 | 0.14456 | 0.45581 | -0.11811
525 | 14 | 14 |  | 1667.4432 | 62.1553 | 0 | -7.9294 | 1.2094 | 1 | 0 | 0 | -4.2652
526 | 9.1239 | 9.1239 |  | 1086.6848 | 62.2506 | 0 | -14.435 | 7.7151 | 1 | 0 | 0 | -2.7793
527 | 6 | 6 |  | 800 | 62.3114 | 2.3521 | -4.872 | -1.8479 | 1 | 0.07651 | 0.24124 | -1.1808
528 | 3 | 3 |  | 800 | 62.3428 | 2.352 | -4.5674 | -2.1526 | 1 | 0.076507 | 0.24123 | -0.4911
529 | 1 | 1 |  | 800 | 62.3855 | 2.3519 | 0 | -6.7199 | 0 | 0.076502 | 0.24121 | 0.041888
530 | 0 | 0 |  | 800 | 62.4314 | 2.3517 | -1.2362 | -5.4837 | 0 | 0.076497 | 0.2412 | 0.067716
531 | 0 | 0 |  | 800 | 62.4673 | 2.3516 | -1.2362 | -5.4837 | 0 | 0.076493 | 0.24118 | 0.067716
532 | 0 | 0 |  | 800 | 62.5146 | 2.3514 | -1.2362 | -5.4837 | 0 | 0.076488 | 0.24117 | 0.067716
533 | 0 | 0 |  | 800 | 62.5389 | 2.3514 | -1.2362 | -5.4837 | 0 | 0.076485 | 0.24116 | 0.067716
534 | 0 | 0 |  | 800 | 62.5661 | 2.3513 | -7.253 | 0.53308 | 1 | 0.076482 | 0.24115 | 0.19343
535 | 1 | 1 |  | 800 | 62.6134 | 2.3511 | -1.8631 | -4.8568 | 1 | 0.076477 | 0.24113 | 0.37137
536 | 3 | 3 |  | 800 | 62.6147 | 2.3511 | 0 | -6.7199 | 1 | 0.076477 | 0.24113 | 1.1222
537 | 5.7666 | 5.7666 |  | 800 | 62.6161 | 2.3511 | -8.7429 | 2.023 | 1 | 0.076477 | 0.24113 | 3.5122
538 | 11 | 11 |  | 1310.1339 | 62.592 | 20.2072 | 0 | -6.7199 | 1 | 0.65731 | 2.0725 | 9.0863
539 | 17 | 17 |  | 1047.4008 | 62.5521 | 22.7272 | -0.47658 | -6.2433 | 2 | 0.73928 | 2.3309 | 11.0817
540 | 21 | 21 |  | 1293.848 | 62.5358 | 23.1184 | -10.073 | 3.3531 | 2 | 0.752 | 2.3711 | 10.9471
541 | 24 | 24 |  | 1478.6834 | 62.5798 | 16.2261 | 0 | -6.7199 | 2 | 0.52781 | 1.6642 | 6.0872
542 | 24 | 24 |  | 1478.6834 | 62.5909 | 11.7821 | 0 | -6.7199 | 2 | 0.38325 | 1.2084 | 3.1631
543 | 25 | 25 |  | 1540.2952 | 62.6456 | 15.7758 | 0 | -6.7199 | 2 | 0.51316 | 1.618 | 5.6037
544 | 25 | 25 |  | 1540.2952 | 62.6513 | 6.1313 | -9.0366 | 2.3166 | 2 | 0.19944 | 0.62884 | -0.83609
545 | 23 | 23 |  | 1417.0716 | 62.6987 | 3.4182 | -47.3414 | 40.6214 | 2 | 0.11119 | 0.35057 | -2.2196
546 | 21 | 21 |  | 1293.848 | 62.7451 | 2.3234 | -16.8076 | 10.0877 | 2 | 0.075576 | 0.23829 | -2.5154
547 | 19 | 19 |  | 1170.6244 | 62.8275 | 4.2983 | -18.084 | 11.3641 | 2 | 0.13982 | 0.44084 | -0.78488
548 | 18 | 18 |  | 1109.0126 | 62.8871 | 3.514 | -10.001 | 3.2811 | 2 | 0.1143 | 0.3604 | -1.1013
549 | 16 | 16 |  | 985.7889 | 62.9466 | 2.6367 | -22.162 | 15.4421 | 2 | 0.085768 | 0.27043 | -1.2822
550 | 15 | 15 |  | 924.1771 | 62.9683 | 5.8387 | 0 | -6.7199 | 2 | 0.18992 | 0.59883 | 0.95381
551 | 15 | 15 |  | 924.1771 | 63.013 | 7.0181 | 0 | -6.7199 | 2 | 0.22829 | 0.71979 | 1.6988
552 | 14.6268 | 14.6268 |  | 901.1855 | 63.0692 | 3.3972 | -9.0366 | 2.3166 | 2 | 0.1105 | 0.34842 | -0.5328
553 | 13 | 13 |  | 1548.3401 | 63.124 | 7.1722 | 0 | -6.7199 | 1 | 0.2333 | 0.7356 | -0.15842
554 | 13 | 13 |  | 1548.3401 | 63.1966 | 10.944 | 0 | -6.7199 | 1 | 0.35599 | 1.1224 | 2.3759
555 | 13 | 13 |  | 1548.3401 | 63.2806 | 10.235 | 0 | -6.7199 | 1 | 0.33293 | 1.0497 | 1.9023
556 | 13 | 13 |  | 1548.3401 | 63.3445 | 10.4758 | 0 | -6.7199 | 1 | 0.34076 | 1.0744 | 2.064
557 | 13 | 13 |  | 1548.3401 | 63.4268 | 10.2134 | 0 | -6.7199 | 1 | 0.33222 | 1.0475 | 1.8889
558 | 13 | 13 |  | 1548.3401 | 63.4907 | 11.0228 | 0 | -6.7199 | 1 | 0.35855 | 1.1305 | 2.4307
559 | 14 | 14 |  | 1667.4432 | 63.5747 | 15.824 | 0 | -6.7199 | 1 | 0.51473 | 1.6229 | 5.2225
560 | 16 | 16 |  | 985.7889 | 63.6091 | 10.4352 | 0 | -6.7199 | 2 | 0.33944 | 1.0702 | 3.6885
561 | 16 | 16 |  | 985.7889 | 63.6143 | 6.3852 | 0 | -6.7199 | 2 | 0.2077 | 0.65488 | 1.1314
562 | 16 | 16 |  | 985.7889 | 63.6637 | 7.163 | 0 | -6.7199 | 2 | 0.233 | 0.73465 | 1.6265
563 | 16 | 16 |  | 985.7889 | 63.7015 | 7.8024 | 0 | -6.7199 | 2 | 0.2538 | 0.80023 | 2.0322
564 | 16 | 16 |  | 985.7889 | 63.7623 | 6.8903 | -82.6998 | 63.8013 | 2 | 0.22413 | 0.70668 | 1.4536
565 | 13.4556 | 13.4556 |  | 1602.5994 | 63.8116 | 0 | -7.9294 | 1.2094 | 1 | 0 | 0 | -4.2749
566 | 8.4733 | 8.4733 |  | 1009.1922 | 63.8861 | 0 | 0 | -6.7199 | 1 | 0 | 0 | -2.9583
567 | 3 | 3 |  | 800 | 63.9256 | 2.3467 | 0 | -6.7199 | 1 | 0.076334 | 0.24068 | -1.1719
568 | 0 | 0 |  | 800 | 63.957 | 2.3466 | -0.46499 | -6.2549 | 1 | 0.076331 | 0.24067 | 0.051603
569 | 0 | 0 |  | 800 | 64.003 | 2.3465 | -1.2362 | -5.4837 | 1 | 0.076326 | 0.24066 | 0.067716
570 | 0 | 0 |  | 800 | 64.0503 | 2.3463 | -1.2362 | -5.4837 | 1 | 0.076321 | 0.24064 | 0.067716
571 | 0 | 0 |  | 800 | 64.0775 | 2.3462 | -1.2362 | -5.4837 | 1 | 0.076318 | 0.24063 | 0.067716
572 | 0 | 0 |  | 800 | 64.1018 | 2.3461 | -1.2362 | -5.4837 | 1 | 0.076315 | 0.24062 | 0.067716
573 | 0 | 0 |  | 800 | 64.1453 | 2.346 | -1.2362 | -5.4837 | 1 | 0.076311 | 0.24061 | 0.067716
574 | 0 | 0 |  | 800 | 64.1696 | 2.3459 | -1.2362 | -5.4837 | 1 | 0.076308 | 0.2406 | 0.067716
575 | 0 | 0 |  | 800 | 64.194 | 2.3458 | -1.2362 | -5.4837 | 1 | 0.076305 | 0.24059 | 0.067716
576 | 0 | 0 |  | 800 | 64.2183 | 2.3457 | -1.2362 | -5.4837 | 1 | 0.076303 | 0.24058 | 0.067716
577 | 0 | 0 |  | 800 | 64.2427 | 2.3457 | -1.2362 | -5.4837 | 1 | 0.0763 | 0.24057 | 0.067716
578 | 0 | 0 |  | 800 | 64.267 | 2.3456 | -1.2362 | -5.4837 | 1 | 0.076297 | 0.24057 | 0.067716
579 | 0 | 0 |  | 800 | 64.2913 | 2.3455 | -3.8178 | -2.9021 | 1 | 0.076295 | 0.24056 | 0.12166
580 | 0 | 0 |  | 800 | 64.3157 | 2.3454 | -3.8178 | -2.9021 | 1 | 0.076292 | 0.24055 | 0.12166
581 | 0 | 0 |  | 800 | 64.34 | 2.3453 | -3.8178 | -2.9021 | 1 | 0.07629 | 0.24054 | 0.12166
582 | 0 | 0 |  | 800 | 64.3644 | 2.3452 | -3.8178 | -2.9021 | 1 | 0.076287 | 0.24053 | 0.12166
583 | 0 | 0 |  | 800 | 64.3887 | 2.3452 | -3.8178 | -2.9021 | 1 | 0.076284 | 0.24052 | 0.12166
584 | 0 | 0 |  | 800 | 64.413 | 2.3451 | -3.8178 | -2.9021 | 1 | 0.076282 | 0.24052 | 0.12166
585 | 0 | 0 |  | 800 | 64.4374 | 2.345 | -3.8178 | -2.9021 | 1 | 0.076279 | 0.24051 | 0.12166
586 | 0 | 0 |  | 800 | 64.4617 | 2.3449 | -3.8178 | -2.9021 | 1 | 0.076276 | 0.2405 | 0.12166
587 | 0 | 0 |  | 800 | 64.4861 | 2.3448 | -3.8178 | -2.9021 | 1 | 0.076274 | 0.24049 | 0.12166
588 | 0 | 0 |  | 800 | 64.5104 | 2.3448 | -3.8178 | -2.9021 | 1 | 0.076271 | 0.24048 | 0.12166
589 | 0 | 0 |  | 800 | 64.5347 | 2.3447 | -3.8178 | -2.9021 | 1 | 0.076268 | 0.24047 | 0.12166
590 | 0 | 0 |  | 800 | 64.5591 | 2.3446 | -5.1315 | -1.5884 | 1 | 0.076266 | 0.24047 | 0.1491
591 | 0 | 0 |  | 800 | 64.5834 | 2.3445 | -6.6303 | -0.089662 | 1 | 0.076263 | 0.24046 | 0.18042
592 | 0 | 0 |  | 800 | 64.6078 | 2.3444 | -6.6303 | -0.089662 | 1 | 0.076261 | 0.24045 | 0.18042
593 | 0 | 0 |  | 800 | 64.6321 | 2.3444 | -6.6303 | -0.089662 | 1 | 0.076258 | 0.24044 | 0.18042
594 | 0 | 0 |  | 800 | 64.6564 | 2.3443 | -6.6303 | -0.089662 | 1 | 0.076255 | 0.24043 | 0.18042
595 | 0 | 0 |  | 800 | 64.6808 | 2.3442 | -6.6303 | -0.089662 | 1 | 0.076253 | 0.24042 | 0.18042
596 | 0 | 0 |  | 800 | 64.7051 | 2.3441 | -6.6303 | -0.089662 | 1 | 0.07625 | 0.24042 | 0.18042
597 | 0 | 0 |  | 800 | 64.7294 | 2.344 | -6.6303 | -0.089662 | 1 | 0.076247 | 0.24041 | 0.18042
598 | 0 | 0 |  | 800 | 64.7538 | 2.344 | -6.6303 | -0.089662 | 1 | 0.076245 | 0.2404 | 0.18042
599 | 0 | 0 |  | 800 | 64.8303 | 2.3437 | -6.6303 | -0.089662 | 1 | 0.076236 | 0.24037 | 0.18042
600 | 0 | 0 |  | 800 | 64.8547 | 2.3436 | -6.6303 | -0.089662 | 1 | 0.076234 | 0.24037 | 0.18042
601 | 0 | 0 |  | 800 | 64.8729 | 2.3436 | -6.8124 | 0.09246 | 1 | 0.076232 | 0.24036 | 0.18422
602 | 1 | 1 |  | 800 | 64.9202 | 2.3434 | -6.6424 | -0.077534 | 1 | 0.076227 | 0.24034 | 0.43844
603 | 3.1768 | 3.1768 |  | 800 | 64.9235 | 2.3434 | -11.7154 | 4.9955 | 1 | 0.076226 | 0.24034 | 2
604 | 8 | 8 |  | 952.8247 | 64.8994 | 12.9004 | -9.2484 | 2.5285 | 1 | 0.41963 | 1.3231 | 5.296
605 | 12 | 12 |  | 1429.237 | 64.8846 | 19.6309 | -1.9919 | -4.7281 | 1 | 0.63856 | 2.0134 | 8.4474
606 | 17.8599 | 17.8599 |  | 1100.3785 | 64.8743 | 23.8615 | -2.6908 | -4.0291 | 2 | 0.77617 | 2.4473 | 11.7113
607 | 22.1401 | 22.1401 |  | 1364.0939 | 64.8435 | 30.2976 | -4.1234 | -2.5965 | 2 | 0.98553 | 3.1074 | 15.2894
608 | 29 | 29 |  | 1786.7425 | 64.8384 | 51.0813 | -15.8411 | 9.1212 | 2 | 1.6616 | 5.239 | 27.4506
609 | 35 | 35 |  | 1349.4752 | 64.8062 | 32.9223 | -4.3665 | -2.3534 | 3 | 1.0709 | 3.3766 | 16.9115
610 | 37.1072 | 37.1072 |  | 1430.7205 | 64.9059 | 32.3773 | -5.8072 | -0.91272 | 3 | 1.0532 | 3.3207 | 16.4738
611 | 42 | 42 |  | 1619.3703 | 65.0348 | 53.7986 | -3.4475 | -3.2725 | 3 | 1.75 | 5.5177 | 29.2616
612 | 46 | 46 |  | 1307.2561 | 65.1123 | 32.7041 | -2.8191 | -3.9008 | 4 | 1.0638 | 3.3542 | 16.8237
613 | 47.0907 | 47.0907 |  | 1338.2522 | 65.2295 | 19.631 | -4.5292 | -2.1907 | 4 | 0.63856 | 2.0134 | 8.673
614 | 48 | 48 |  | 1364.0933 | 65.3341 | 23.905 | -4.5292 | -2.1907 | 4 | 0.77759 | 2.4517 | 11.3187
615 | 49 | 49 |  | 1392.5119 | 65.4152 | 20.8984 | -4.5292 | -2.1907 | 4 | 0.67979 | 2.1434 | 9.3533
616 | 49 | 49 |  | 1392.5119 | 65.535 | 8.8425 | -7.0815 | 0.36158 | 4 | 0.28763 | 0.9069 | 1.5149
617 | 48 | 48 |  | 1364.0933 | 65.6324 | 11.1956 | -6.5742 | -0.14576 | 4 | 0.36417 | 1.1482 | 3.1572
618 | 48 | 48 |  | 1364.0933 | 65.7147 | 12.0966 | -2.8245 | -3.8954 | 4 | 0.39348 | 1.2406 | 3.748
619 | 47 | 47 |  | 1335.6747 | 65.7848 | 6.4451 | -30.4963 | 23.7764 | 4 | 0.20965 | 0.66102 | 0.11197
620 | 46 | 46 |  | 1307.2561 | 65.8772 | 7.4152 | -8.6809 | 1.9609 | 4 | 0.2412 | 0.76051 | 0.84786
621 | 45 | 45 |  | 1278.8375 | 65.9571 | 7.5429 | -70.8076 | 63.8013 | 4 | 0.24536 | 0.77361 | 1.0228
622 | 44 | 44 |  | 1250.4189 | 66.0472 | 9.3218 | 0 | -6.7199 | 4 | 0.30322 | 0.95606 | 2.2756
623 | 44 | 44 |  | 1250.4189 | 66.1272 | 14.3078 | 0 | -6.7199 | 4 | 0.46541 | 1.4674 | 5.4975
624 | 44 | 44 |  | 1250.4189 | 66.2232 | 11.8715 | 0 | -6.7199 | 4 | 0.38616 | 1.2176 | 3.9313
625 | 44 | 44 |  | 1250.4189 | 66.3043 | 16.6184 | 0 | -6.7199 | 4 | 0.54057 | 1.7044 | 6.9714
626 | 45 | 45 |  | 1278.8375 | 66.3972 | 23.2761 | -0.60494 | -6.115 | 4 | 0.75713 | 2.3872 | 11.0953
627 | 46 | 46 |  | 1307.2561 | 66.4755 | 17.5166 | 0 | -6.7199 | 4 | 0.56979 | 1.7965 | 7.4079
628 | 46 | 46 |  | 1307.2561 | 66.5784 | 12.8143 | 0 | -6.7199 | 4 | 0.41683 | 1.3143 | 4.3851
629 | 46 | 46 |  | 1307.2561 | 66.6587 | 14.4362 | -0.34588 | -6.3741 | 4 | 0.46958 | 1.4806 | 5.434
630 | 46 | 46 |  | 1307.2561 | 66.7547 | 12.6494 | 0 | -6.7199 | 4 | 0.41146 | 1.2973 | 4.2792
631 | 46 | 46 |  | 1307.2561 | 66.8358 | 18.1979 | -0.90853 | -5.8114 | 4 | 0.59195 | 1.8664 | 7.8439
632 | 47 | 47 |  | 1335.6747 | 66.9261 | 21.9277 | -0.90853 | -5.8114 | 4 | 0.71327 | 2.2489 | 10.1426
633 | 48 | 48 |  | 1364.0933 | 67.0261 | 28.3611 | -2.8191 | -3.9008 | 4 | 0.92254 | 2.9088 | 14.1083
634 | 50 | 50 |  | 1420.9305 | 67.1158 | 28.2259 | -2.8191 | -3.9008 | 4 | 0.91814 | 2.8949 | 13.9276
635 | 51 | 51 |  | 1449.3491 | 67.2074 | 29.2433 | -13.6721 | 6.9521 | 4 | 0.95123 | 2.9992 | 14.5119
636 | 52.8472 | 52.8472 |  | 1501.8431 | 67.2903 | 27.9469 | -13.1342 | 6.4143 | 4 | 0.90907 | 2.8663 | 13.5934
637 | 53 | 53 |  | 1506.1864 | 67.3586 | 14.8638 | -1.0448 | -5.6752 | 4 | 0.48349 | 1.5245 | 5.1429
638 | 53 | 53 |  | 1506.1864 | 67.403 | 18.9396 | -4.7056 | -2.0143 | 4 | 0.61607 | 1.9425 | 7.8091
639 | 53 | 53 |  | 1506.1864 | 67.4472 | 11.5801 | -1.0874 | -5.6325 | 4 | 0.37668 | 1.1877 | 2.972
640 | 52 | 52 |  | 1477.7677 | 67.4724 | 10.4439 | -17.9832 | 11.2633 | 4 | 0.33972 | 1.0711 | 2.3108
641 | 52 | 52 |  | 1477.7677 | 67.5157 | 22.3436 | -1.6074 | -5.1125 | 4 | 0.7268 | 2.2916 | 10.0835
642 | 52.7865 | 52.7865 |  | 1500.119 | 67.5772 | 20.8968 | -2.7745 | -3.9454 | 4 | 0.67974 | 2.1432 | 9.0951
643 | 53 | 53 |  | 1506.1864 | 67.6651 | 21.6131 | -1.6074 | -5.1125 | 4 | 0.70304 | 2.2167 | 9.5418
644 | 54 | 54 |  | 1534.605 | 67.7087 | 27.4935 | -4.5292 | -2.1907 | 4 | 0.89432 | 2.8198 | 13.2366
645 | 55 | 55 |  | 1563.0236 | 67.758 | 28.2339 | -4.5292 | -2.1907 | 4 | 0.9184 | 2.8957 | 13.6423
646 | 56 | 56 |  | 1591.4422 | 67.8489 | 23.2056 | -6.0213 | -0.69861 | 4 | 0.75484 | 2.38 | 10.3418
647 | 56 | 56 |  | 1291.101 | 67.9173 | 15.963 | -3.9666 | -2.7534 | 5 | 0.51925 | 1.6372 | 6.4637
648 | 56 | 56 |  | 1291.101 | 67.9972 | 15.1163 | -3.9666 | -2.7534 | 5 | 0.49171 | 1.5503 | 5.9216
649 | 56 | 56 |  | 1291.101 | 68.0823 | 23.9306 | -4.5292 | -2.1907 | 5 | 0.77842 | 2.4544 | 11.4898
650 | 57 | 57 |  | 1314.1563 | 68.17 | 19.0338 | -6.0675 | -0.65243 | 5 | 0.61914 | 1.9521 | 8.3667
651 | 56 | 56 |  | 1291.101 | 68.285 | 4.9121 | -37.0467 | 30.3268 | 5 | 0.15978 | 0.50379 | -0.74451
652 | 55 | 55 |  | 1268.0456 | 68.3638 | 14.1616 | -3.9666 | -2.7534 | 5 | 0.46065 | 1.4524 | 5.3706
653 | 54 | 54 |  | 1244.9902 | 68.4629 | 0 | -21.7949 | 15.075 | 5 | 0 | 0 | -3.7278
654 | 49 | 49 |  | 1392.5119 | 68.5569 | 0 | -13.6526 | 6.9326 | 4 | 0 | 0 | -4.2336
655 | 47.363 | 47.363 |  | 1345.9917 | 68.6512 | 0 | -21.4507 | 14.7307 | 4 | 0 | 0 | -4.0719
656 | 42.3734 | 42.3734 |  | 1204.1935 | 68.7304 | 0 | -24.8608 | 18.1408 | 4 | 0 | 0 | -3.5914
657 | 40 | 40 |  | 1136.7444 | 68.8244 | 0 | -51.2226 | 44.5027 | 4 | 0 | 0 | -3.369
658 | 37 | 37 |  | 1426.5881 | 68.8819 | 0 | -17.7468 | 11.0269 | 3 | 0 | 0 | -4.3535
659 | 34.4033 | 34.4033 |  | 1326.4694 | 68.9568 | 0 | -1.2024 | -5.5175 | 3 | 0 | 0 | -4.0046
660 | 32 | 32 |  | 1233.8059 | 69.0337 | 0 | -10.9404 | 4.2204 | 3 | 0 | 0 | -3.6902
661 | 28 | 28 |  | 1079.5802 | 69.1105 | 0 | -10.2385 | 3.5186 | 3 | 0 | 0 | -3.1834
662 | 23.8713 | 23.8713 |  | 1470.7563 | 69.168 | 0 | -6.3976 | -0.32231 | 2 | 0 | 0 | -4.5105
663 | 17.443 | 17.443 |  | 1074.6944 | 69.2155 | 0 | 0 | -6.7199 | 2 | 0 | 0 | -3.1676
664 | 13.4534 | 13.4534 |  | 1602.3377 | 69.2751 | 4.3531 | -5.2986 | -1.4213 | 1 | 0.1416 | 0.44646 | -2.2318
665 | 12 | 12 |  | 1429.237 | 69.3552 | 6.8945 | -0.44981 | -6.2701 | 1 | 0.22427 | 0.70711 | 0.11844
666 | 12 | 12 |  | 1429.237 | 69.4333 | 10.6132 | 0 | -6.7199 | 1 | 0.34523 | 1.0885 | 2.5938
667 | 13.51 | 13.51 |  | 1609.0838 | 69.5101 | 16.8926 | -6.9456 | 0.22564 | 1 | 0.54949 | 1.7325 | 6.1711
668 | 17 | 17 |  | 1047.4008 | 69.5314 | 18.7765 | -5.4582 | -1.2617 | 2 | 0.61077 | 1.9257 | 8.7331
669 | 21 | 21 |  | 1293.848 | 69.5515 | 27.4518 | 0 | -6.7199 | 2 | 0.89296 | 2.8155 | 13.6686
670 | 26.4838 | 26.4838 |  | 1631.7127 | 69.6196 | 34.253 | -0.82363 | -5.8963 | 2 | 1.1142 | 3.513 | 17.3154
671 | 30 | 30 |  | 1156.693 | 69.7135 | 21.7251 | -0.60494 | -6.115 | 3 | 0.70668 | 2.2282 | 10.3615
672 | 32 | 32 |  | 1233.8059 | 69.7579 | 24.4477 | -0.18944 | -6.5305 | 3 | 0.79524 | 2.5074 | 11.9132
673 | 35 | 35 |  | 1349.4752 | 69.8142 | 27.8996 | -2.0985 | -4.6215 | 3 | 0.90753 | 2.8614 | 13.8628
674 | 37 | 37 |  | 1426.5881 | 69.8929 | 23.6285 | -0.60494 | -6.115 | 3 | 0.7686 | 2.4234 | 11.0396
675 | 39 | 39 |  | 1503.701 | 69.9673 | 28.297 | -0.60494 | -6.115 | 3 | 0.92045 | 2.9022 | 13.8288
676 | 41 | 41 |  | 1580.8138 | 70.0337 | 22.6614 | -0.76338 | -5.9565 | 3 | 0.73714 | 2.3242 | 10.0345
677 | 41 | 41 |  | 1580.8138 | 70.0998 | 7.0728 | -14.7358 | 8.0159 | 3 | 0.23007 | 0.7254 | -0.2947
678 | 39 | 39 |  | 1503.701 | 70.1886 | 0 | -21.3232 | 14.6033 | 3 | 0 | 0 | -4.629
679 | 36 | 36 |  | 1388.0316 | 70.2477 | 0 | -16.8785 | 10.1586 | 3 | 0 | 0 | -4.218
680 | 32.609 | 32.609 |  | 1257.2871 | 70.3362 | 0 | -22.1206 | 15.4007 | 3 | 0 | 0 | -3.7692
681 | 27.623 | 27.623 |  | 1701.9059 | 70.4131 | 0 | -46.5946 | 39.8747 | 2 | 0 | 0 | -5.3671
682 | 24 | 24 |  | 1478.6834 | 70.4998 | 0 | -8.7585 | 2.0385 | 2 | 0 | 0 | -4.5389
683 | 20 | 20 |  | 1232.2362 | 70.5452 | 0 | -13.2485 | 6.5286 | 2 | 0 | 0 | -3.6161
684 | 19 | 19 |  | 1170.6244 | 70.6277 | 7.3493 | 0 | -6.7199 | 2 | 0.23906 | 0.75376 | 1.2517
685 | 19 | 19 |  | 1170.6244 | 70.7027 | 11.6839 | 0 | -6.7199 | 2 | 0.38006 | 1.1983 | 4.0485
686 | 21 | 21 |  | 1293.848 | 70.7462 | 17.798 | -9.6314 | 2.9115 | 2 | 0.57894 | 1.8254 | 7.6434
687 | 23 | 23 |  | 1417.0716 | 70.8078 | 17.5974 | 0 | -6.7199 | 2 | 0.57241 | 1.8048 | 7.2061
688 | 25 | 25 |  | 1540.2952 | 70.8314 | 20.6844 | -0.60494 | -6.115 | 2 | 0.67283 | 2.1214 | 8.8703
689 | 27.297 | 27.297 |  | 1681.8174 | 70.864 | 22.3332 | -0.60494 | -6.115 | 2 | 0.72646 | 2.2905 | 9.5306
690 | 29 | 29 |  | 1118.1366 | 70.9301 | 15.9175 | 0 | -6.7199 | 3 | 0.51777 | 1.6325 | 6.8479
691 | 30 | 30 |  | 1156.693 | 70.977 | 14.2685 | 0 | -6.7199 | 3 | 0.46413 | 1.4634 | 5.7275
692 | 31 | 31 |  | 1195.2495 | 71.0547 | 16.5036 | 0 | -6.7199 | 3 | 0.53683 | 1.6926 | 7.0502
693 | 32 | 32 |  | 1233.8059 | 71.1138 | 12.1717 | 0 | -6.7199 | 3 | 0.39592 | 1.2484 | 4.1967
694 | 32 | 32 |  | 1233.8059 | 71.2242 | 13.5744 | 0 | -6.7199 | 3 | 0.44155 | 1.3922 | 5.0981
695 | 33 | 33 |  | 1272.3623 | 71.3219 | 13.2716 | 0 | -6.7199 | 3 | 0.4317 | 1.3612 | 4.803
696 | 32 | 32 |  | 1233.8059 | 71.4323 | 0 | -12.4376 | 5.7177 | 3 | 0 | 0 | -3.6902
697 | 29 | 29 |  | 1118.1366 | 71.5235 | 0 | -18.186 | 11.4661 | 3 | 0 | 0 | -3.3083
698 | 26 | 26 |  | 1601.907 | 71.5954 | 0 | -11.0705 | 4.3506 | 2 | 0 | 0 | -4.0075
699 | 24 | 24 |  | 1478.6834 | 71.6756 | 3.2172 | -18.2327 | 11.5128 | 2 | 0.10465 | 0.32996 | -2.5231
700 | 22 | 22 |  | 1355.4598 | 71.741 | 3.9781 | -20.3754 | 13.6554 | 2 | 0.1294 | 0.408 | -1.5675
701 | 21 | 21 |  | 1293.848 | 71.8306 | 7.9868 | 0 | -6.7199 | 2 | 0.2598 | 0.81914 | 1.3011
702 | 21 | 21 |  | 1293.848 | 71.9249 | 10.146 | 0 | -6.7199 | 2 | 0.33003 | 1.0406 | 2.7176
703 | 21 | 21 |  | 1293.848 | 72.0308 | 7.5571 | 0 | -6.7199 | 2 | 0.24582 | 0.77507 | 1.0191
704 | 20 | 20 |  | 1232.2362 | 72.1251 | 4.7024 | -9.0366 | 2.3166 | 2 | 0.15296 | 0.48228 | -0.66904
705 | 19 | 19 |  | 1170.6244 | 72.2296 | 5.1539 | 0 | -6.7199 | 2 | 0.16765 | 0.5286 | -0.1747
706 | 18 | 18 |  | 1109.0126 | 72.3046 | 4.3703 | -38.181 | 31.4611 | 2 | 0.14216 | 0.44823 | -0.49566
707 | 16 | 16 |  | 1905.6493 | 72.3657 | 7.9475 | -48.2824 | 41.5625 | 1 | 0.25852 | 0.81511 | -0.96924
708 | 14 | 14 |  | 1667.4432 | 72.501 | 5.3266 | -22.3593 | 15.6394 | 1 | 0.17327 | 0.54631 | -1.7945
709 | 12 | 12 |  | 1429.237 | 72.6163 | 7.1053 | -1.2362 | -5.4837 | 1 | 0.23112 | 0.72873 | 0.28012
710 | 13 | 13 |  | 1548.3401 | 72.7087 | 13.1459 | 0 | -6.7199 | 1 | 0.42761 | 1.3483 | 3.9097
711 | 15 | 15 |  | 1786.5462 | 72.7616 | 21.9805 | -2.5375 | -4.1824 | 1 | 0.71499 | 2.2544 | 8.9726
712 | 20 | 20 |  | 1232.2362 | 72.7887 | 21.1168 | -0.71969 | -6.0002 | 2 | 0.68689 | 2.1658 | 9.8722
713 | 21.0669 | 21.0669 |  | 1297.9695 | 72.847 | 9.4923 | 0 | -6.7199 | 2 | 0.30877 | 0.97355 | 2.2828
714 | 21 | 21 |  | 1293.848 | 72.8889 | 6.2777 | -0.44981 | -6.2701 | 2 | 0.2042 | 0.64385 | 0.17862
715 | 19 | 19 |  | 1170.6244 | 72.9832 | 0 | -10.1113 | 3.3914 | 2 | 0 | 0 | -3.4802
716 | 14.9557 | 14.9557 |  | 1781.2686 | 73.0552 | 0 | -10.1113 | 3.3914 | 1 | 0 | 0 | -3.5968
717 | 13 | 13 |  | 1548.3401 | 73.171 | 6.0708 | 0 | -6.7199 | 1 | 0.19747 | 0.62263 | -0.8327
718 | 12 | 12 |  | 1429.237 | 73.2681 | 9.1038 | 0 | -6.7199 | 1 | 0.29613 | 0.9337 | 1.617
719 | 13 | 13 |  | 1548.3401 | 73.3519 | 13.9374 | 0 | -6.7199 | 1 | 0.45336 | 1.4294 | 4.439
720 | 15 | 15 |  | 1786.5462 | 73.4048 | 17.2649 | 0 | -6.7199 | 1 | 0.5616 | 1.7707 | 5.841
721 | 17 | 17 |  | 1047.4008 | 73.4388 | 12.9835 | 0 | -6.7199 | 2 | 0.42233 | 1.3316 | 5.1806
722 | 19 | 19 |  | 1170.6244 | 73.4798 | 22.0985 | -151.7029 | 63.8013 | 2 | 0.71883 | 2.2665 | 10.5874
723 | 22 | 22 |  | 1355.4598 | 73.5133 | 19.7595 | -2.0985 | -4.6215 | 2 | 0.64274 | 2.0266 | 8.7638
724 | 23.965 | 23.965 |  | 1476.5249 | 73.5777 | 17.4256 | 0 | -6.7199 | 2 | 0.56682 | 1.7872 | 6.949
725 | 26 | 26 |  | 1601.907 | 73.5942 | 23.7968 | -2.0985 | -4.6215 | 2 | 0.77407 | 2.4406 | 10.7373
726 | 30 | 30 |  | 1848.3543 | 73.6472 | 41.9799 | -3.2112 | -3.5087 | 2 | 1.3655 | 4.3055 | 21.7286
727 | 34.9271 | 34.9271 |  | 1346.6654 | 73.6758 | 23.2175 | -0.60494 | -6.115 | 3 | 0.75522 | 2.3812 | 10.9714
728 | 35 | 35 |  | 1349.4752 | 73.7689 | 22.1928 | -0.60494 | -6.115 | 3 | 0.72189 | 2.2761 | 10.321
729 | 39 | 39 |  | 1503.701 | 73.8549 | 34.8999 | -4.6536 | -2.0663 | 3 | 1.1352 | 3.5794 | 17.9818
730 | 40 | 40 |  | 1542.2574 | 73.9704 | 16.1771 | 0 | -6.7199 | 3 | 0.52621 | 1.6591 | 5.9409
731 | 41 | 41 |  | 1580.8138 | 74.0381 | 23.3883 | -0.60494 | -6.115 | 3 | 0.76078 | 2.3987 | 10.5335
732 | 42 | 42 |  | 1619.3703 | 74.1423 | 16.6815 | 0 | -6.7199 | 3 | 0.54262 | 1.7109 | 6.0322
733 | 42 | 42 |  | 1619.3703 | 74.2397 | 18.2585 | 0 | -6.7199 | 3 | 0.59392 | 1.8726 | 7.0739
734 | 43 | 43 |  | 1657.9267 | 74.319 | 19.8072 | -0.089507 | -6.6304 | 3 | 0.64429 | 2.0315 | 7.9729
735 | 43 | 43 |  | 1657.9267 | 74.416 | 14.2262 | 0 | -6.7199 | 3 | 0.46275 | 1.4591 | 4.273
736 | 43 | 43 |  | 1657.9267 | 74.5128 | 14.3257 | 0 | -6.7199 | 3 | 0.46599 | 1.4693 | 4.3401
737 | 43 | 43 |  | 1657.9267 | 74.5828 | 19.5403 | -1.6494 | -5.0706 | 3 | 0.63561 | 2.0041 | 7.7991
738 | 44 | 44 |  | 1696.4831 | 74.668 | 20.6109 | -0.089507 | -6.6304 | 3 | 0.67044 | 2.1139 | 8.3821
739 | 44 | 44 |  | 1250.4189 | 74.7567 | 10.72 | 0 | -6.7199 | 4 | 0.3487 | 1.0995 | 3.2321
740 | 44 | 44 |  | 1250.4189 | 74.8393 | 17.058 | 0 | -6.7199 | 4 | 0.55487 | 1.7495 | 7.2964
741 | 45 | 45 |  | 1278.8375 | 74.9322 | 21.6699 | -0.089507 | -6.6304 | 4 | 0.70489 | 2.2225 | 10.1408
742 | 46 | 46 |  | 1307.2561 | 75.0068 | 22.3553 | -0.089507 | -6.6304 | 4 | 0.72718 | 2.2928 | 10.5154
743 | 47 | 47 |  | 1335.6747 | 75.0814 | 18.1652 | -0.089507 | -6.6304 | 4 | 0.59088 | 1.8631 | 7.8029
744 | 47 | 47 |  | 1335.6747 | 75.1447 | 12.9334 | 0 | -6.7199 | 4 | 0.4207 | 1.3265 | 4.4319
745 | 47 | 47 |  | 1335.6747 | 75.23 | 14.6642 | 0 | -6.7199 | 4 | 0.477 | 1.504 | 5.5544
746 | 47 | 47 |  | 1335.6747 | 75.335 | 12.9287 | 0 | -6.7199 | 4 | 0.42055 | 1.326 | 4.4299
747 | 47 | 47 |  | 1335.6747 | 75.4202 | 18.1642 | -0.089507 | -6.6304 | 4 | 0.59085 | 1.863 | 7.8042
748 | 48 | 48 |  | 1364.0933 | 75.4836 | 23.4906 | -0.089507 | -6.6304 | 4 | 0.76411 | 2.4092 | 11.1188
749 | 49 | 49 |  | 1392.5119 | 75.5674 | 24.091 | -0.90853 | -5.8114 | 4 | 0.78364 | 2.4708 | 11.4399
750 | 50 | 50 |  | 1420.9305 | 75.6519 | 19.7562 | -0.90853 | -5.8114 | 4 | 0.64264 | 2.0262 | 8.617
751 | 50 | 50 |  | 1420.9305 | 75.755 | 13.9157 | 0 | -6.7199 | 4 | 0.45266 | 1.4272 | 4.8318
752 | 50 | 50 |  | 1420.9305 | 75.833 | 16.8092 | -1.5126 | -5.2073 | 4 | 0.54677 | 1.724 | 6.7167
753 | 50 | 50 |  | 1420.9305 | 75.9337 | 11.2159 | -1.1749 | -5.5451 | 4 | 0.36484 | 1.1503 | 3.0589
754 | 49 | 49 |  | 1392.5119 | 76.0145 | 7.8533 | -61.6277 | 54.9078 | 4 | 0.25546 | 0.80545 | 0.9223
755 | 48 | 48 |  | 1364.0933 | 76.1247 | 7.9766 | -0.34719 | -6.3727 | 4 | 0.25947 | 0.81809 | 1.0969
756 | 47 | 47 |  | 1335.6747 | 76.2096 | 4.2796 | -27.3106 | 20.5907 | 4 | 0.13921 | 0.43892 | -1.2715
757 | 45 | 45 |  | 1278.8375 | 76.3003 | 0 | -15.4578 | 8.7379 | 4 | 0 | 0 | -3.8421
758 | 42 | 42 |  | 1193.5816 | 76.3798 | 0 | -13.7894 | 7.0695 | 4 | 0 | 0 | -3.5561
759 | 36.7036 | 36.7036 |  | 1415.1605 | 76.4741 | 0 | -3.2789 | -3.441 | 3 | 0 | 0 | -4.3131
760 | 30 | 30 |  | 1156.693 | 76.5322 | 0 | -2.339 | -4.3809 | 3 | 0 | 0 | -3.4344
761 | 24.363 | 24.363 |  | 1501.0508 | 76.621 | 0 | 0 | -6.7199 | 2 | 0 | 0 | -4.6194
762 | 20 | 20 |  | 1232.2362 | 76.6827 | 0 | -0.10458 | -6.6154 | 2 | 0 | 0 | -3.685
763 | 15 | 15 |  | 1786.5462 | 76.7622 | 0 | -4.0211 | -2.6988 | 1 | 0 | 0 | -5.6965
764 | 12 | 12 |  | 1429.237 | 76.8751 | 6.943 | -1.2362 | -5.4837 | 1 | 0.22584 | 0.71208 | 0.19799
765 | 13 | 13 |  | 1548.3401 | 76.9559 | 12.1782 | 0 | -6.7199 | 1 | 0.39614 | 1.249 | 3.2953
766 | 14 | 14 |  | 1667.4432 | 77.0428 | 17.4043 | -6.9456 | 0.22564 | 1 | 0.56613 | 1.785 | 6.3753
767 | 18 | 18 |  | 2143.8555 | 77.0711 | 25.0937 | -0.71969 | -6.0002 | 1 | 0.81625 | 2.5736 | 9.6912
768 | 20.3928 | 20.3928 |  | 1256.4387 | 77.0814 | 19.1224 | -9.8391 | 3.1191 | 2 | 0.62202 | 1.9612 | 8.5988
769 | 24 | 24 |  | 1478.6834 | 77.1318 | 24.9437 | -0.71969 | -6.0002 | 2 | 0.81138 | 2.5583 | 11.8049
770 | 28 | 28 |  | 1725.1307 | 77.1385 | 41.7099 | -4.5614 | -2.1585 | 2 | 1.3568 | 4.2778 | 21.8618
771 | 35.1738 | 35.1738 |  | 1356.1774 | 77.1138 | 45.1094 | -2.5093 | -4.2107 | 3 | 1.4673 | 4.6265 | 24.2271
772 | 38.715 | 38.715 |  | 1492.7111 | 77.1928 | 35.4726 | -3.6676 | -3.0523 | 3 | 1.1539 | 3.6381 | 18.3732
773 | 43 | 43 |  | 1657.9267 | 77.2631 | 47.5303 | -5.0616 | -1.6583 | 3 | 1.5461 | 4.8748 | 25.5547
774 | 47 | 47 |  | 1335.6747 | 77.2683 | 44.0941 | -6.822 | 0.10209 | 4 | 1.4343 | 4.5224 | 23.6304
775 | 51 | 51 |  | 1449.3491 | 77.3613 | 49.7248 | -9.7427 | 3.0227 | 4 | 1.6175 | 5.0999 | 26.9496
776 | 54 | 54 |  | 1534.605 | 77.4566 | 33.0312 | -2.1202 | -4.5997 | 4 | 1.0744 | 3.3877 | 16.7932
777 | 55 | 55 |  | 1563.0236 | 77.5353 | 29.5587 | -2.1202 | -4.5997 | 4 | 0.96149 | 3.0316 | 14.552
778 | 57 | 57 |  | 1314.1563 | 77.6221 | 38.8262 | -2.6153 | -4.1047 | 5 | 1.2629 | 3.9821 | 20.5448
779 | 59 | 59 |  | 1360.2671 | 77.732 | 39.1219 | -2.6153 | -4.1047 | 5 | 1.2726 | 4.0124 | 20.7077
780 | 61 | 61 |  | 1406.3778 | 77.8637 | 36.1976 | -2.1202 | -4.5997 | 5 | 1.1774 | 3.7125 | 18.921
781 | 62 | 62 |  | 1429.4332 | 77.9778 | 23.4451 | -2.4468 | -4.2731 | 5 | 0.76263 | 2.4046 | 10.9672
782 | 62 | 62 |  | 1429.4332 | 78.1359 | 16.8714 | -1.5126 | -5.2073 | 5 | 0.5488 | 1.7304 | 6.7481
783 | 62 | 62 |  | 1429.4332 | 78.2821 | 24.5932 | -3.0995 | -3.6204 | 5 | 0.79998 | 2.5223 | 11.6969
784 | 63 | 63 |  | 1452.4886 | 78.4256 | 33.3218 | -13.1342 | 6.4143 | 5 | 1.0839 | 3.4175 | 17.111
785 | 64 | 64 |  | 1475.544 | 78.529 | 27.2386 | -1.6074 | -5.1125 | 5 | 0.88603 | 2.7936 | 13.2748
786 | 64.4404 | 64.4404 |  | 1485.6982 | 78.6105 | 26.447 | -1.6074 | -5.1125 | 5 | 0.86028 | 2.7125 | 12.7535
787 | 65 | 65 |  | 1258.3983 | 78.6919 | 21.8097 | -6.0675 | -0.65243 | 6 | 0.70943 | 2.2368 | 10.2866
788 | 65 | 65 |  | 1258.3983 | 78.8096 | 24.0595 | -6.0675 | -0.65243 | 6 | 0.78261 | 2.4676 | 11.6835
789 | 65.5931 | 65.5931 |  | 1269.8815 | 78.9127 | 20.4546 | -6.0675 | -0.65243 | 6 | 0.66535 | 2.0979 | 9.4184
790 | 65 | 65 |  | 1258.3983 | 79.0285 | 13.2983 | -3.4479 | -3.272 | 6 | 0.43257 | 1.3639 | 4.8985
791 | 65 | 65 |  | 1258.3983 | 79.1157 | 24.5044 | -5.6963 | -1.0236 | 6 | 0.79708 | 2.5132 | 11.9598
792 | 65.3708 | 65.3708 |  | 1265.5779 | 79.2189 | 19.447 | -6.0675 | -0.65243 | 6 | 0.63258 | 1.9945 | 8.7954
793 | 65 | 65 |  | 1258.3983 | 79.3198 | 16.3738 | -5.1333 | -1.5866 | 6 | 0.53261 | 1.6793 | 6.8673
794 | 64 | 64 |  | 1239.0383 | 79.411 | 0 | -29.4386 | 22.7187 | 6 | 0 | 0 | -3.7078
795 | 59.653 | 59.653 |  | 1375.3212 | 79.4781 | 0 | -31.8624 | 25.1425 | 5 | 0 | 0 | -4.1736
796 | 56 | 56 |  | 1291.101 | 79.5577 | 0 | -12.143 | 5.423 | 5 | 0 | 0 | -3.8837
797 | 50 | 50 |  | 1420.9305 | 79.6792 | 0 | -8.3799 | 1.6599 | 4 | 0 | 0 | -4.3335
798 | 45.6731 | 45.6731 |  | 1297.9659 | 79.7932 | 0 | -5.6198 | -1.1002 | 4 | 0 | 0 | -3.9071
799 | 43 | 43 |  | 1222.0002 | 79.9131 | 0 | -19.1456 | 12.4257 | 4 | 0 | 0 | -3.6507
800 | 42 | 42 |  | 1193.5816 | 80.0331 | 16.1281 | 0 | -6.7199 | 4 | 0.52462 | 1.6541 | 6.8624
801 | 43 | 43 |  | 1222.0002 | 80.1664 | 10.8475 | 0 | -6.7199 | 4 | 0.35285 | 1.1125 | 3.4215
802 | 42 | 42 |  | 1193.5816 | 80.3163 | 14.0048 | 0 | -6.7199 | 4 | 0.45555 | 1.4364 | 5.5191
803 | 44.2866 | 44.2866 |  | 1258.5642 | 80.4695 | 36.8482 | -22.1954 | 15.4755 | 4 | 1.1986 | 3.7792 | 19.4033
804 | 47 | 47 |  | 1335.6747 | 80.6327 | 40.5007 | -79.3355 | 63.8013 | 4 | 1.3174 | 4.1538 | 21.5464
805 | 50 | 50 |  | 1420.9305 | 80.7982 | 38.5426 | -4.0261 | -2.6938 | 4 | 1.2537 | 3.953 | 20.3446
806 | 52 | 52 |  | 1477.7677 | 80.9418 | 29.0263 | -0.60494 | -6.115 | 4 | 0.94418 | 2.977 | 14.4112
807 | 53 | 53 |  | 1506.1864 | 81.044 | 21.0983 | -0.88534 | -5.8346 | 4 | 0.68629 | 2.1639 | 9.2984
808 | 53 | 53 |  | 1506.1864 | 81.1112 | 12.3388 | 0 | -6.7199 | 4 | 0.40136 | 1.2655 | 3.5663
809 | 52 | 52 |  | 1477.7677 | 81.1797 | 4.23 | -28.1808 | 21.4609 | 4 | 0.1376 | 0.43384 | -1.7714
810 | 50 | 50 |  | 1420.9305 | 81.2714 | 0 | -51.2226 | 44.5027 | 4 | 0 | 0 | -4.3335
811 | 47.8031 | 47.8031 |  | 1358.4977 | 81.3894 | 0 | -51.2226 | 44.5027 | 4 | 0 | 0 | -4.1152
812 | 45 | 45 |  | 1278.8375 | 81.5117 | 0 | -10.5524 | 3.8324 | 4 | 0 | 0 | -3.8421
813 | 40 | 40 |  | 1136.7444 | 81.5526 | 0 | -9.7858 | 3.0659 | 4 | 0 | 0 | -3.369
814 | 36 | 36 |  | 1388.0316 | 81.5672 | 0 | 0 | -6.7199 | 3 | 0 | 0 | -4.218
815 | 32 | 32 |  | 1233.8059 | 81.6027 | 0 | -2.1071 | -4.6128 | 3 | 0 | 0 | -3.6902
816 | 27.8434 | 27.8434 |  | 1715.4812 | 81.6265 | 0 | -10.6137 | 3.8937 | 2 | 0 | 0 | -5.4194
817 | 23 | 23 |  | 1417.0716 | 81.6313 | 0 | 0 | -6.7199 | 2 | 0 | 0 | -4.3199
818 | 18 | 18 |  | 1109.0126 | 81.6235 | 0 | -8.7805 | 2.0606 | 2 | 0 | 0 | -3.2786
819 | 17 | 17 |  | 1047.4008 | 81.628 | 10.9892 | 0 | -6.7199 | 2 | 0.35746 | 1.1271 | 3.965
820 | 19 | 19 |  | 1170.6244 | 81.6306 | 12.7789 | 0 | -6.7199 | 2 | 0.41567 | 1.3106 | 4.801
821 | 20.1072 | 20.1072 |  | 1238.8396 | 81.6313 | 17.0219 | 0 | -6.7199 | 2 | 0.55369 | 1.7458 | 7.335
822 | 24 | 24 |  | 1478.6834 | 81.6526 | 26.6416 | -2.5375 | -4.1824 | 2 | 0.8666 | 2.7324 | 12.9108
823 | 27 | 27 |  | 1663.5188 | 81.6769 | 23.7102 | -0.18944 | -6.5305 | 2 | 0.77125 | 2.4318 | 10.5659
824 | 29.084 | 29.084 |  | 1121.3747 | 81.7028 | 14.6904 | 0 | -6.7199 | 3 | 0.47785 | 1.5067 | 6.1236
825 | 30.1387 | 30.1387 |  | 1162.0397 | 81.71 | 23.1886 | -0.18944 | -6.5305 | 3 | 0.75428 | 2.3783 | 11.3064
826 | 34 | 34 |  | 1310.9188 | 81.7355 | 30.774 | -2.1523 | -4.5676 | 3 | 1.001 | 3.1562 | 15.7447
827 | 36 | 36 |  | 1388.0316 | 81.8145 | 22.021 | -0.60494 | -6.115 | 3 | 0.7163 | 2.2585 | 10.1767
828 | 38 | 38 |  | 1465.1445 | 81.8697 | 25.6334 | -0.60494 | -6.115 | 3 | 0.83381 | 2.629 | 12.3022
829 | 40 | 40 |  | 1542.2574 | 81.8649 | 28.9925 | -0.60494 | -6.115 | 3 | 0.94308 | 2.9735 | 14.2669
830 | 43 | 43 |  | 1657.9267 | 81.8797 | 43.3832 | -9.3918 | 2.6718 | 3 | 1.4112 | 4.4494 | 23.0487
831 | 45.9929 | 45.9929 |  | 1307.0549 | 81.8707 | 16.0196 | 0 | -6.7199 | 4 | 0.52109 | 1.643 | 6.5377
832 | 45.0066 | 45.0066 |  | 1279.0248 | 81.9448 | 20.2957 | -0.089507 | -6.6304 | 4 | 0.66018 | 2.0816 | 9.3162
833 | 48 | 48 |  | 1364.0933 | 82.0166 | 30.8278 | -0.60494 | -6.115 | 4 | 1.0028 | 3.1618 | 15.7166
834 | 48 | 48 |  | 1364.0933 | 82.1062 | 15.1454 | 0 | -6.7199 | 4 | 0.49266 | 1.5533 | 5.829
835 | 49 | 49 |  | 1392.5119 | 82.1826 | 19.8173 | -0.089507 | -6.6304 | 4 | 0.64462 | 2.0325 | 8.7645
836 | 49 | 49 |  | 1392.5119 | 82.2764 | 18.5322 | -0.5603 | -6.1596 | 4 | 0.60282 | 1.9007 | 7.9411
837 | 50 | 50 |  | 1420.9305 | 82.3709 | 19.9708 | -0.089507 | -6.6304 | 4 | 0.64962 | 2.0482 | 8.7955
838 | 50 | 50 |  | 1420.9305 | 82.4454 | 17.4684 | 0 | -6.7199 | 4 | 0.56822 | 1.7916 | 7.1837
839 | 51 | 51 |  | 1449.3491 | 82.5105 | 27.2686 | -0.60494 | -6.115 | 4 | 0.887 | 2.7967 | 13.3705
840 | 52 | 52 |  | 1477.7677 | 82.6079 | 19.2523 | -0.93152 | -5.7884 | 4 | 0.62624 | 1.9745 | 8.1891
841 | 52 | 52 |  | 1477.7677 | 82.6649 | 17.8546 | 0 | -6.7199 | 4 | 0.58078 | 1.8312 | 7.2827
842 | 53 | 53 |  | 1506.1864 | 82.7099 | 32.9058 | -0.60494 | -6.115 | 4 | 1.0704 | 3.3749 | 16.7981
843 | 55 | 55 |  | 1563.0236 | 82.7566 | 31.9468 | -0.60494 | -6.115 | 4 | 1.0392 | 3.2765 | 16.0956
844 | 56 | 56 |  | 1591.4422 | 82.8472 | 27.1713 | -0.089507 | -6.6304 | 4 | 0.88384 | 2.7867 | 13.002
845 | 57 | 57 |  | 1314.1563 | 82.9117 | 21.9384 | -0.089507 | -6.6304 | 5 | 0.71362 | 2.25 | 10.2839
846 | 57 | 57 |  | 1314.1563 | 82.9966 | 15.6729 | -0.34588 | -6.3741 | 5 | 0.50981 | 1.6074 | 6.3036
847 | 57 | 57 |  | 1314.1563 | 83.0592 | 15.6215 | -0.34588 | -6.3741 | 5 | 0.50814 | 1.6022 | 6.271
848 | 57 | 57 |  | 1314.1563 | 83.1218 | 22.0698 | -0.90853 | -5.8114 | 5 | 0.71789 | 2.2635 | 10.3676
849 | 58 | 58 |  | 1337.2117 | 83.2067 | 26.4046 | -0.90853 | -5.8114 | 5 | 0.8589 | 2.7081 | 13.033
850 | 59 | 59 |  | 1360.2671 | 83.3066 | 35.9114 | -2.1202 | -4.5997 | 5 | 1.1681 | 3.6831 | 18.8177
851 | 61 | 61 |  | 1406.3778 | 83.3989 | 29.2993 | -0.90853 | -5.8114 | 5 | 0.95306 | 3.005 | 14.7205
852 | 61 | 61 |  | 1406.3778 | 83.4758 | 20.2718 | -3.1457 | -3.5742 | 5 | 0.65941 | 2.0791 | 9.0299
853 | 62 | 62 |  | 1429.4332 | 83.5777 | 33.7545 | -5.7409 | -0.97901 | 5 | 1.098 | 3.4619 | 17.4395
854 | 63 | 63 |  | 1452.4886 | 83.7521 | 24.3542 | -5.6963 | -1.0236 | 5 | 0.7922 | 2.4978 | 11.5295
855 | 63 | 63 |  | 1452.4886 | 83.8085 | 18.8452 | -6.0675 | -0.65243 | 5 | 0.613 | 1.9328 | 7.9996
856 | 63 | 63 |  | 1452.4886 | 83.8474 | 18.6844 | -7.6274 | 0.90743 | 5 | 0.60777 | 1.9163 | 7.8959
857 | 63 | 63 |  | 1452.4886 | 83.8862 | 25.0013 | -6.0213 | -0.69861 | 5 | 0.81325 | 2.5642 | 11.9409
858 | 64 | 64 |  | 1475.544 | 83.9426 | 32.7083 | -4.9638 | -1.7561 | 5 | 1.0639 | 3.3546 | 16.7318
859 | 65 | 65 |  | 1498.5993 | 83.9912 | 31.4751 | -4.5292 | -2.1907 | 5 | 1.0238 | 3.2281 | 15.9266
860 | 66 | 66 |  | 1521.6547 | 84.0677 | 32.5111 | -4.5292 | -2.1907 | 5 | 1.0575 | 3.3344 | 16.5344
861 | 67 | 67 |  | 1544.7101 | 84.1073 | 33.7393 | -4.5292 | -2.1907 | 5 | 1.0975 | 3.4604 | 17.2618
862 | 68 | 68 |  | 1567.7655 | 84.1714 | 31.9683 | -4.5292 | -2.1907 | 5 | 1.0399 | 3.2787 | 16.1093
863 | 69 | 69 |  | 1335.8382 | 84.3025 | 41.9219 | -8.865 | 2.1451 | 6 | 1.3636 | 4.2996 | 22.4019
864 | 71 | 71 |  | 1374.5582 | 84.3686 | 43.4301 | -7.6963 | 0.97639 | 6 | 1.4127 | 4.4543 | 23.2911
865 | 72 | 72 |  | 1393.9181 | 84.4348 | 33.8883 | -4.5292 | -2.1907 | 6 | 1.1023 | 3.4756 | 17.5677
866 | 73 | 73 |  | 1413.2781 | 84.601 | 36.4168 | -4.5292 | -2.1907 | 6 | 1.1846 | 3.735 | 19.0877
867 | 73.6567 | 73.6567 |  | 1425.9925 | 84.6994 | 26.5236 | -6.0675 | -0.65243 | 6 | 0.86277 | 2.7203 | 12.9599
868 | 74 | 74 |  | 1432.6381 | 84.8236 | 41.3078 | -8.865 | 2.1451 | 6 | 1.3437 | 4.2366 | 22.023
869 | 76 | 76 |  | 1471.358 | 84.9475 | 48.8808 | -8.5715 | 1.8515 | 6 | 1.59 | 5.0133 | 26.5079
870 | 76.6268 | 76.6268 |  | 1483.4935 | 84.9818 | 22.7508 | -6.0675 | -0.65243 | 6 | 0.74005 | 2.3334 | 10.4432
871 | 76 | 76 |  | 1471.358 | 85.0584 | 16.6677 | -18.9316 | 12.2117 | 6 | 0.54217 | 1.7095 | 6.5424
872 | 75.3915 | 75.3915 |  | 1459.5771 | 85.1 | 18.0075 | -4.3784 | -2.3415 | 6 | 0.58575 | 1.8469 | 7.4463
873 | 75 | 75 |  | 1451.998 | 85.1587 | 24.461 | -6.0675 | -0.65243 | 6 | 0.79568 | 2.5088 | 11.6069
874 | 75 | 75 |  | 1451.998 | 85.2317 | 19.1784 | -6.0675 | -0.65243 | 6 | 0.62384 | 1.967 | 8.2248
875 | 74 | 74 |  | 1432.6381 | 85.3387 | 10.1907 | -7.0932 | 0.37329 | 6 | 0.33149 | 1.0452 | 2.4012
876 | 73 | 73 |  | 1413.2781 | 85.418 | 11.7252 | -3.4353 | -3.2846 | 6 | 0.3814 | 1.2026 | 3.4749
877 | 72 | 72 |  | 1393.9181 | 85.4503 | 11.4527 | -4.927 | -1.7929 | 6 | 0.37254 | 1.1746 | 3.3538
878 | 71 | 71 |  | 1374.5582 | 85.5415 | 8.7313 | -7.0932 | 0.37329 | 6 | 0.28401 | 0.89549 | 1.6179
879 | 70 | 70 |  | 1355.1982 | 85.6278 | 17.6893 | -4.3784 | -2.3415 | 6 | 0.5754 | 1.8142 | 7.5108
880 | 70 | 70 |  | 1355.1982 | 85.7154 | 17.55 | -4.3784 | -2.3415 | 6 | 0.57087 | 1.8 | 7.4219
881 | 69 | 69 |  | 1335.8382 | 85.8031 | 8.4011 | -7.0932 | 0.37329 | 6 | 0.27327 | 0.86163 | 1.5215
882 | 68 | 68 |  | 1316.4782 | 85.8894 | 8.5093 | -7.0932 | 0.37329 | 6 | 0.27679 | 0.87273 | 1.6527
883 | 67 | 67 |  | 1297.1183 | 85.9733 | 14.7217 | -3.9666 | -2.7534 | 6 | 0.47887 | 1.5099 | 5.7512
884 | 67 | 67 |  | 1297.1183 | 86.0557 | 21.5105 | -6.0675 | -0.65243 | 6 | 0.6997 | 2.2062 | 10.0653
885 | 67.1566 | 67.1566 |  | 1300.1503 | 86.1645 | 27.8735 | -4.5292 | -2.1907 | 6 | 0.90668 | 2.8588 | 14.0098
886 | 68 | 68 |  | 1316.4782 | 86.2778 | 26.0146 | -6.0675 | -0.65243 | 6 | 0.84621 | 2.6681 | 12.8409
887 | 68 | 68 |  | 1316.4782 | 86.4039 | 23.673 | -6.0675 | -0.65243 | 6 | 0.77004 | 2.4279 | 11.3851
888 | 68.4368 | 68.4368 |  | 1324.934 | 86.5127 | 21.1619 | -6.0675 | -0.65243 | 6 | 0.68836 | 2.1704 | 9.7929
889 | 68 | 68 |  | 1316.4782 | 86.6546 | 18.7521 | -6.0675 | -0.65243 | 6 | 0.60997 | 1.9232 | 8.2856
890 | 68 | 68 |  | 1316.4782 | 86.7627 | 14.8117 | -3.9666 | -2.7534 | 6 | 0.4818 | 1.5191 | 5.7639
891 | 67 | 67 |  | 1297.1183 | 86.8489 | 13.0446 | -21.1937 | 14.4738 | 6 | 0.42432 | 1.3379 | 4.674
892 | 66.6029 | 66.6029 |  | 1289.4305 | 86.9312 | 10.3021 | -6.9334 | 0.2135 | 6 | 0.33511 | 1.0566 | 2.9136
893 | 65 | 65 |  | 1258.3983 | 87.0088 | 2.6143 | -30.8894 | 24.1694 | 6 | 0.08504 | 0.26813 | -2.0667
894 | 63.6292 | 63.6292 |  | 1231.8587 | 87.0412 | 8.14 | -1.0649 | -5.655 | 6 | 0.26478 | 0.83486 | 1.6689
895 | 63 | 63 |  | 1219.6784 | 87.1189 | 14.4724 | -0.34588 | -6.3741 | 6 | 0.47076 | 1.4843 | 5.7878
896 | 62.6487 | 62.6487 |  | 1212.8768 | 87.2051 | 12.1306 | 0 | -6.7199 | 6 | 0.39459 | 1.2441 | 4.3071
897 | 62 | 62 |  | 1200.3184 | 87.2873 | 13.5101 | -3.9666 | -2.7534 | 6 | 0.43946 | 1.3856 | 5.2218
898 | 62 | 62 |  | 1200.3184 | 87.3695 | 20.9983 | -6.0675 | -0.65243 | 6 | 0.68304 | 2.1536 | 9.9287
899 | 62 | 62 |  | 1200.3184 | 87.4822 | 10.7062 | -4.1213 | -2.5986 | 6 | 0.34826 | 1.098 | 3.4248
900 | 61 | 61 |  | 1180.9584 | 87.5598 | 11.7065 | -2.8245 | -3.8954 | 6 | 0.38079 | 1.2006 | 4.1184
901 | 61 | 61 |  | 1180.9584 | 87.6326 | 16.1532 | -5.1333 | -1.5866 | 6 | 0.52544 | 1.6567 | 6.9422
902 | 60 | 60 |  | 1383.3225 | 87.7343 | 0 | -34.4595 | 27.7395 | 5 | 0 | 0 | -3.3624
903 | 56.7134 | 56.7134 |  | 1307.5482 | 87.7535 | 0 | -26.2212 | 19.5012 | 5 | 0 | 0 | -3.9398
904 | 50.7329 | 50.7329 |  | 1441.7588 | 87.8077 | 0 | -9.6442 | 2.9243 | 4 | 0 | 0 | -4.4072
905 | 46 | 46 |  | 1307.2561 | 87.8503 | 0 | -19.613 | 12.893 | 4 | 0 | 0 | -3.9388
906 | 42.7488 | 42.7488 |  | 1214.8609 | 87.9232 | 0 | -24.9688 | 18.2489 | 4 | 0 | 0 | -3.6269
907 | 41 | 41 |  | 1165.163 | 87.979 | 6.7568 | -66.9282 | 60.2083 | 4 | 0.21979 | 0.69298 | 0.96514
908 | 41 | 41 |  | 1165.163 | 88.0473 | 21.7469 | -0.60494 | -6.115 | 4 | 0.70739 | 2.2304 | 10.449
909 | 43 | 43 |  | 1222.0002 | 88.105 | 21.9032 | -0.60494 | -6.115 | 4 | 0.71247 | 2.2464 | 10.455
910 | 44 | 44 |  | 1250.4189 | 88.1723 | 30.9973 | -4.5989 | -2.121 | 4 | 1.0083 | 3.1791 | 15.9674
911 | 48 | 48 |  | 1364.0933 | 88.2758 | 45.3958 | -3.5463 | -3.1736 | 4 | 1.4766 | 4.6559 | 24.4578
912 | 51 | 51 |  | 1449.3491 | 88.3938 | 30.1609 | -0.60494 | -6.115 | 4 | 0.98108 | 3.0933 | 15.2136
913 | 52 | 52 |  | 1477.7677 | 88.4412 | 25.0078 | -0.089507 | -6.6304 | 4 | 0.81346 | 2.5648 | 11.915
914 | 54 | 54 |  | 1534.605 | 88.451 | 46.9907 | -7.4842 | 0.76425 | 4 | 1.5285 | 4.8194 | 25.3968
915 | 57 | 57 |  | 1314.1563 | 88.5151 | 28.8023 | -0.76338 | -5.9565 | 5 | 0.93689 | 2.954 | 14.5703
916 | 56.7136 | 56.7136 |  | 1307.5538 | 88.6004 | 16.848 | 0 | -6.7199 | 5 | 0.54804 | 1.728 | 7.0989
917 | 58 | 58 |  | 1337.2117 | 88.6875 | 33.2848 | -0.60494 | -6.115 | 5 | 1.0827 | 3.4137 | 17.2757
918 | 59 | 59 |  | 1360.2671 | 88.8086 | 21.64 | -0.93152 | -5.7884 | 5 | 0.70391 | 2.2194 | 10.0292
919 | 59 | 59 |  | 1360.2671 | 88.9117 | 15.0776 | 0 | -6.7199 | 5 | 0.49045 | 1.5464 | 5.8277
920 | 59 | 59 |  | 1360.2671 | 89.0029 | 23.062 | -0.089507 | -6.6304 | 5 | 0.75017 | 2.3653 | 10.9273
921 | 60 | 60 |  | 1383.3225 | 89.0933 | 28.6291 | -0.089507 | -6.6304 | 5 | 0.93126 | 2.9363 | 14.3664
922 | 61.084 | 61.084 |  | 1408.3141 | 89.0727 | 35.2193 | -0.60494 | -6.115 | 5 | 1.1456 | 3.6121 | 18.3837
923 | 63 | 63 |  | 1452.4886 | 89.0872 | 37.7785 | -1.1 | -5.62 | 5 | 1.2289 | 3.8746 | 19.8981
924 | 64 | 64 |  | 1475.544 | 89.023 | 25.2034 | -0.88534 | -5.8346 | 5 | 0.81982 | 2.5849 | 12.0441
925 | 64 | 64 |  | 1475.544 | 89.0588 | 13.4383 | 0 | -6.7199 | 5 | 0.43712 | 1.3783 | 4.4304
926 | 63 | 63 |  | 1452.4886 | 88.9937 | 8.3047 | 0 | -6.7199 | 5 | 0.27014 | 0.85175 | 1.0977
927 | 62 | 62 |  | 1429.4332 | 89.0351 | 7.8789 | 0 | -6.7199 | 5 | 0.25629 | 0.80807 | 0.88899
928 | 61 | 61 |  | 1406.3778 | 89.1416 | 14.9237 | -0.34588 | -6.3741 | 5 | 0.48544 | 1.5306 | 5.6032
929 | 61 | 61 |  | 1406.3778 | 89.1313 | 13.4439 | 0 | -6.7199 | 5 | 0.43731 | 1.3788 | 4.6374
930 | 60 | 60 |  | 1383.3225 | 89.1171 | 11.0192 | -9.1224 | 2.4024 | 5 | 0.35844 | 1.1302 | 3.1142
931 | 60 | 60 |  | 1383.3225 | 89.0963 | 21.659 | -3.1457 | -3.5742 | 5 | 0.70453 | 2.2214 | 9.9919
932 | 60 | 60 |  | 1383.3225 | 89.1007 | 11.7058 | -24.7741 | 18.0541 | 5 | 0.38077 | 1.2006 | 3.5654
933 | 59.0247 | 59.0247 |  | 1360.8356 | 89.0799 | 12.6265 | 0 | -6.7199 | 5 | 0.41072 | 1.295 | 4.2328
934 | 59 | 59 |  | 1360.2671 | 89.0638 | 13.9908 | -0.34588 | -6.3741 | 5 | 0.4551 | 1.4349 | 5.1228
935 | 58 | 58 |  | 1337.2117 | 89.0476 | 6.4672 | -4.3603 | -2.3596 | 5 | 0.21037 | 0.66329 | 0.24741
936 | 57 | 57 |  | 1314.1563 | 89.0826 | 7.9737 | -2.406 | -4.314 | 5 | 0.25937 | 0.81779 | 1.3173
937 | 56 | 56 |  | 1291.101 | 89.1051 | 6.3299 | -18.9069 | 12.187 | 5 | 0.2059 | 0.64921 | 0.30274
938 | 55 | 55 |  | 1268.0456 | 89.1377 | 12.6177 | 0 | -6.7199 | 5 | 0.41043 | 1.2941 | 4.4804
939 | 55 | 55 |  | 1268.0456 | 89.1648 | 11.0402 | -1.0811 | -5.6389 | 5 | 0.35912 | 1.1323 | 3.4591
940 | 54 | 54 |  | 1244.9902 | 89.1874 | 9.5991 | -14.7255 | 8.0056 | 5 | 0.31224 | 0.9845 | 2.5867
941 | 54 | 54 |  | 1244.9902 | 89.2099 | 17.3362 | -13.0645 | 6.3445 | 5 | 0.56392 | 1.778 | 7.5518
942 | 54 | 54 |  | 1244.9902 | 89.2554 | 14.7938 | -0.34588 | -6.3741 | 5 | 0.48122 | 1.5173 | 5.9359
943 | 54 | 54 |  | 1244.9902 | 89.2779 | 15.4174 | -0.34588 | -6.3741 | 5 | 0.5015 | 1.5812 | 6.3337
944 | 54 | 54 |  | 1244.9902 | 89.2975 | 15.0581 | -1.0448 | -5.6752 | 5 | 0.48981 | 1.5444 | 6.1046
945 | 54 | 54 |  | 1244.9902 | 89.3233 | 16.094 | -5.1333 | -1.5866 | 5 | 0.52351 | 1.6506 | 6.7642
946 | 54 | 54 |  | 1244.9902 | 89.3659 | 12.8033 | -2.8245 | -3.8954 | 5 | 0.41647 | 1.3131 | 4.6602
947 | 53.8374 | 53.8374 |  | 1241.2415 | 89.393 | 20.3055 | -4.5292 | -2.1907 | 5 | 0.6605 | 2.0826 | 9.4266
948 | 54.827 | 54.827 |  | 1264.0576 | 89.428 | 21.5037 | -4.5292 | -2.1907 | 5 | 0.69948 | 2.2055 | 10.1329
949 | 55 | 55 |  | 1268.0456 | 89.463 | 20.6809 | -4.5292 | -2.1907 | 5 | 0.67271 | 2.1211 | 9.6106
950 | 56 | 56 |  | 1291.101 | 89.4998 | 24.5177 | -4.5292 | -2.1907 | 5 | 0.79752 | 2.5146 | 11.962
951 | 56 | 56 |  | 1291.101 | 89.5156 | 7.6362 | -8.4343 | 1.7143 | 5 | 0.24839 | 0.78318 | 1.1654
952 | 54 | 54 |  | 1244.9902 | 89.5382 | 0 | -30.6811 | 23.9611 | 5 | 0 | 0 | -3.7278
953 | 50 | 50 |  | 1420.9305 | 89.5289 | 0 | -22.3183 | 15.5984 | 4 | 0 | 0 | -4.3335
954 | 45.223 | 45.223 |  | 1285.1755 | 89.4723 | 0 | -21.5409 | 14.821 | 4 | 0 | 0 | -3.8636
955 | 40 | 40 |  | 1136.7444 | 89.3777 | 0 | -14.6667 | 7.9467 | 4 | 0 | 0 | -3.369
956 | 35 | 35 |  | 1349.4752 | 89.3762 | 0 | -8.6885 | 1.9686 | 3 | 0 | 0 | -4.0839
957 | 29 | 29 |  | 1118.1366 | 89.2923 | 0 | -6.7126 | -0.0073129 | 3 | 0 | 0 | -3.3083
958 | 26 | 26 |  | 1601.907 | 89.2807 | 5.8795 | -46.759 | 40.039 | 2 | 0.19125 | 0.60302 | -1.0587
959 | 25.7172 | 25.7172 |  | 1584.4809 | 89.1954 | 16.8703 | 0 | -6.7199 | 2 | 0.54876 | 1.7302 | 6.362
960 | 28 | 28 |  | 1725.1307 | 89.0914 | 23.1154 | -0.60494 | -6.115 | 2 | 0.7519 | 2.3708 | 10.0382
961 | 31 | 31 |  | 1909.9661 | 88.9452 | 42.0097 | -4.2968 | -2.4232 | 2 | 1.3665 | 4.3086 | 21.7072
962 | 38.4124 | 38.4124 |  | 1481.0434 | 88.9118 | 51.186 | -7.9894 | 1.2695 | 3 | 1.665 | 5.2497 | 27.8785
963 | 44.3042 | 44.3042 |  | 1708.212 | 89.1087 | 50.411 | -3.5463 | -3.1736 | 3 | 1.6398 | 5.1702 | 27.3298
964 | 48 | 48 |  | 1364.0933 | 88.986 | 37.6738 | -1.5918 | -5.1281 | 4 | 1.2255 | 3.8639 | 19.8991
965 | 50 | 50 |  | 1420.9305 | 89.0879 | 25.9592 | -0.60494 | -6.115 | 4 | 0.84441 | 2.6624 | 12.6334
966 | 51 | 51 |  | 1449.3491 | 89.0587 | 24.5598 | -0.089507 | -6.6304 | 4 | 0.79889 | 2.5189 | 11.6916
967 | 52 | 52 |  | 1477.7677 | 88.9957 | 20.0877 | -0.88534 | -5.8346 | 4 | 0.65342 | 2.0602 | 8.7619
968 | 52 | 52 |  | 1477.7677 | 89.046 | 16.0052 | 0 | -6.7199 | 4 | 0.52062 | 1.6415 | 6.1089
969 | 52 | 52 |  | 1477.7677 | 88.9694 | 11.145 | 0 | -6.7199 | 4 | 0.36253 | 1.143 | 2.907
970 | 51 | 51 |  | 1449.3491 | 88.9886 | 8.4907 | -0.34719 | -6.3727 | 4 | 0.27619 | 0.87082 | 1.2321
971 | 50 | 50 |  | 1420.9305 | 89.0399 | 0 | -5.0818 | -1.6381 | 4 | 0 | 0 | -4.3335
972 | 46.4128 | 46.4128 |  | 1318.9885 | 88.9733 | 0 | -56.3813 | 49.6614 | 4 | 0 | 0 | -3.979
973 | 42 | 42 |  | 1193.5816 | 89.0173 | 0 | -9.5729 | 2.8529 | 4 | 0 | 0 | -3.5561
974 | 37 | 37 |  | 1426.5881 | 89.059 | 0 | -19.8022 | 13.0823 | 3 | 0 | 0 | -4.3535
975 | 31 | 31 |  | 1195.2495 | 88.9155 | 0 | -2.339 | -4.3809 | 3 | 0 | 0 | -3.5617
976 | 25.4531 | 25.4531 |  | 1568.2131 | 88.8937 | 0 | 0 | -6.7199 | 2 | 0 | 0 | -4.8644
977 | 21 | 21 |  | 1293.848 | 88.9219 | 0 | -16.0061 | 9.2862 | 2 | 0 | 0 | -3.8931
978 | 17 | 17 |  | 1047.4008 | 88.9558 | 0 | -15.258 | 8.5381 | 2 | 0 | 0 | -3.08
979 | 14.4904 | 14.4904 |  | 892.7771 | 88.9617 | 0.027337 | -8.9017 | 2.1817 | 2 | 0.00088923 | 0.0028037 | -2.5874
980 | 12 | 12 |  | 1429.237 | 88.9995 | 5.0756 | 0 | -6.7199 | 1 | 0.1651 | 0.52056 | -0.98924
981 | 11 | 11 |  | 1310.1339 | 89.0509 | 4.5568 | -10.1862 | 3.4663 | 1 | 0.14822 | 0.46735 | -0.93675
982 | 8 | 8 |  | 952.8247 | 89.0213 | 1.3092 | -9.9853 | 3.2654 | 1 | 0.042585 | 0.13427 | -1.9421
983 | 5 | 5 |  | 800 | 89.0592 | 2.2708 | 0 | -6.7199 | 1 | 0.073865 | 0.2329 | -0.9836
984 | 3 | 3 |  | 800 | 89.0806 | 2.2708 | 0 | -6.7199 | 1 | 0.073865 | 0.2329 | -0.14951
985 | 2 | 2 |  | 800 | 89.1109 | 2.2708 | 0 | -6.7199 | 1 | 0.073865 | 0.2329 | -0.18405
986 | 0 | 0 |  | 800 | 89.1284 | 2.2708 | -0.46499 | -6.2549 | 1 | 0.073865 | 0.2329 | 0.051603
987 | 0 | 0 |  | 800 | 89.1587 | 2.2708 | -1.2362 | -5.4837 | 1 | 0.073865 | 0.2329 | 0.067716
988 | 0 | 0 |  | 800 | 89.1904 | 2.2708 | -1.2362 | -5.4837 | 1 | 0.073865 | 0.2329 | 0.067716
989 | 0 | 0 |  | 800 | 89.2019 | 2.2708 | -1.2362 | -5.4837 | 1 | 0.073865 | 0.2329 | 0.067716
990 | 0 | 0 |  | 800 | 89.2106 | 2.2708 | -1.2362 | -5.4837 | 1 | 0.073865 | 0.2329 | 0.067716
991 | 0 | 0 |  | 800 | 89.2384 | 2.2708 | -1.2362 | -5.4837 | 1 | 0.073865 | 0.2329 | 0.067716
992 | 0 | 0 |  | 800 | 89.2471 | 2.2708 | -1.2362 | -5.4837 | 1 | 0.073865 | 0.2329 | 0.067716
993 | 0 | 0 |  | 800 | 89.2558 | 2.2708 | -1.2362 | -5.4837 | 1 | 0.073865 | 0.2329 | 0.067716
994 | 0 | 0 |  | 800 | 89.2645 | 2.2708 | -3.8178 | -2.9021 | 1 | 0.073865 | 0.2329 | 0.12166
995 | 0 | 0 |  | 800 | 89.2732 | 2.2708 | -3.8178 | -2.9021 | 1 | 0.073865 | 0.2329 | 0.12166
996 | 0 | 0 |  | 800 | 89.2819 | 2.2708 | -3.8178 | -2.9021 | 1 | 0.073865 | 0.2329 | 0.12166
997 | 0 | 0 |  | 800 | 89.2906 | 2.2708 | -3.8178 | -2.9021 | 1 | 0.073865 | 0.2329 | 0.12166
998 | 0 | 0 |  | 800 | 89.2993 | 2.2708 | -3.8178 | -2.9021 | 1 | 0.073865 | 0.2329 | 0.12166
999 | 0 | 0 |  | 800 | 89.3079 | 2.2708 | -3.8178 | -2.9021 | 1 | 0.073865 | 0.2329 | 0.12166
1000 | 0 | 0 |  | 800 | 89.3166 | 2.2708 | -3.8178 | -2.9021 | 1 | 0.073865 | 0.2329 | 0.12166
1001 | 0 | 0 |  | 800 | 89.3253 | 2.2708 | -3.8178 | -2.9021 | 1 | 0.073865 | 0.2329 | 0.12166
1002 | 0 | 0 |  | 800 | 89.334 | 2.2708 | -3.8178 | -2.9021 | 1 | 0.073865 | 0.2329 | 0.12166
1003 | 0 | 0 |  | 800 | 89.3427 | 2.2708 | -5.1315 | -1.5884 | 1 | 0.073865 | 0.2329 | 0.1491
1004 | 0 | 0 |  | 800 | 89.3514 | 2.2708 | -6.6303 | -0.089662 | 1 | 0.073865 | 0.2329 | 0.18042
1005 | 0 | 0 |  | 800 | 89.3601 | 2.2708 | -6.6303 | -0.089662 | 1 | 0.073865 | 0.2329 | 0.18042
1006 | 0 | 0 |  | 800 | 89.3688 | 2.2708 | -6.6303 | -0.089662 | 1 | 0.073865 | 0.2329 | 0.18042
1007 | 0 | 0 |  | 800 | 89.3774 | 2.2708 | -6.6303 | -0.089662 | 1 | 0.073865 | 0.2329 | 0.18042
1008 | 0 | 0 |  | 800 | 89.3861 | 2.2708 | -6.6303 | -0.089662 | 1 | 0.073865 | 0.2329 | 0.18042
1009 | 0 | 0 |  | 800 | 89.3948 | 2.2708 | -6.6303 | -0.089662 | 1 | 0.073865 | 0.2329 | 0.18042
1010 | 0 | 0 |  | 800 | 89.4035 | 2.2708 | -6.6303 | -0.089662 | 1 | 0.073865 | 0.2329 | 0.18042
1011 | 0 | 0 |  | 800 | 89.4122 | 2.2708 | -6.6303 | -0.089662 | 1 | 0.073865 | 0.2329 | 0.18042
1012 | 0 | 0 |  | 800 | 89.4209 | 2.2708 | -6.6303 | -0.089662 | 1 | 0.073865 | 0.2329 | 0.18042
1013 | 0 | 0 |  | 800 | 89.4296 | 2.2708 | -6.6303 | -0.089662 | 1 | 0.073865 | 0.2329 | 0.18042
1014 | 0 | 0 |  | 800 | 89.4383 | 2.2708 | -6.6303 | -0.089662 | 1 | 0.073865 | 0.2329 | 0.18042
1015 | 0 | 0 |  | 800 | 89.4469 | 2.2708 | -6.6303 | -0.089662 | 1 | 0.073865 | 0.2329 | 0.18042
1016 | 0 | 0 |  | 800 | 89.4556 | 2.2708 | -6.6303 | -0.089662 | 1 | 0.073865 | 0.2329 | 0.18042
1017 | 0 | 0 |  | 800 | 89.4643 | 2.2708 | -6.6303 | -0.089662 | 1 | 0.073865 | 0.2329 | 0.18042
1018 | 0 | 0 |  | 800 | 89.473 | 2.2708 | -6.6303 | -0.089662 | 1 | 0.073865 | 0.2329 | 0.18042
1019 | 0 | 0 |  | 800 | 89.4817 | 2.2708 | -6.6303 | -0.089662 | 1 | 0.073865 | 0.2329 | 0.18042
1020 | 0 | 0 |  | 800 | 89.4904 | 2.2708 | -6.6303 | -0.089662 | 1 | 0.073865 | 0.2329 | 0.18042
1021 | 0 | 0 |  | 800 | 89.4991 | 2.2708 | -6.6303 | -0.089662 | 1 | 0.073865 | 0.2329 | 0.18042
1022 | 0 | 0 |  | 800 | 89.5078 | 2.2708 | -6.6303 | -0.089662 | 1 | 0.073865 | 0.2329 | 0.18042
1023 | 0 | 0 |  | 800 | 89.5164 | 2.2708 | -6.6303 | -0.089662 | 1 | 0.073865 | 0.2329 | 0.18042
1024 | 0 | 0 |  | 800 | 89.5251 | 2.2708 | -6.6303 | -0.089662 | 1 | 0.073865 | 0.2329 | 0.18042
1025 | 0 | 0 |  | 800 | 89.586 | 2.2708 | -6.6303 | -0.089662 | 1 | 0.073865 | 0.2329 | 0.18042
1026 | 0 | 0 |  | 800 | 89.6103 | 2.2708 | -6.6303 | -0.089662 | 1 | 0.073865 | 0.2329 | 0.18042
1027 | 0 | 0 |  | 800 | 89.5166 | 2.2708 | -6.8062 | 0.086231 | 1 | 0.073865 | 0.2329 | 0.18409
1028 | 2.0669 | 2.0669 |  | 800 | 89.5356 | 2.2708 | -13.5609 | 6.841 | 1 | 0.073865 | 0.2329 | 1.3969
1029 | 7 | 7 |  | 833.7216 | 89.5803 | 11.7662 | -8.3245 | 1.6045 | 1 | 0.38274 | 1.2068 | 4.9228
1030 | 12.0498 | 12.0498 |  | 1435.1689 | 89.6182 | 21.5529 | -1.5201 | -5.1999 | 1 | 0.70108 | 2.2105 | 9.8077
1031 | 18.9636 | 18.9636 |  | 1168.3831 | 89.5369 | 27.8967 | -1.5201 | -5.1999 | 2 | 0.90743 | 2.8611 | 14.1724
1032 | 23 | 23 |  | 1417.0716 | 89.5387 | 20.4339 | -4.3127 | -2.4073 | 2 | 0.66468 | 2.0957 | 9.134
1033 | 26 | 26 |  | 1601.907 | 89.4416 | 31.1727 | -15.2768 | 8.5569 | 2 | 1.014 | 3.1971 | 15.5615
1034 | 31 | 31 |  | 1195.2495 | 89.4444 | 29.9299 | -13.7198 | 6.9999 | 3 | 0.97357 | 3.0697 | 15.3678
1035 | 33.012 | 33.012 |  | 1272.8236 | 89.4864 | 22.6155 | -2.1202 | -4.5997 | 3 | 0.73564 | 2.3195 | 10.8106
1036 | 36 | 36 |  | 1388.0316 | 89.4954 | 29.3314 | -3.0101 | -3.7098 | 3 | 0.9541 | 3.0083 | 14.7945
1037 | 38 | 38 |  | 1465.1445 | 89.5167 | 21.5636 | -2.8191 | -3.9008 | 3 | 0.70143 | 2.2116 | 9.7435
1038 | 40 | 40 |  | 1542.2574 | 89.4226 | 37.3349 | -5.9068 | -0.81313 | 3 | 1.2144 | 3.8291 | 19.5224
1039 | 44 | 44 |  | 1696.4831 | 89.3803 | 34.8149 | -12.1357 | 5.4158 | 3 | 1.1325 | 3.5707 | 17.6638
1040 | 45 | 45 |  | 1278.8375 | 89.2931 | 21.1561 | -1.6074 | -5.1125 | 4 | 0.68817 | 2.1698 | 9.8877
1041 | 47 | 47 |  | 1335.6747 | 89.2977 | 31.5476 | -2.8191 | -3.9008 | 4 | 1.0262 | 3.2356 | 16.2224
1042 | 49 | 49 |  | 1392.5119 | 89.3267 | 33.7008 | -5.7409 | -0.97901 | 4 | 1.0962 | 3.4564 | 17.4745
1043 | 50.9448 | 50.9448 |  | 1447.7811 | 89.3348 | 21.5047 | -4.5292 | -2.1907 | 4 | 0.69951 | 2.2056 | 9.7472
1044 | 51.0735 | 51.0735 |  | 1451.4375 | 89.3097 | 25.8867 | -5.2031 | -1.5168 | 4 | 0.84205 | 2.655 | 12.5276
1045 | 52.9167 | 52.9167 |  | 1503.8204 | 89.2461 | 20.5304 | -5.6963 | -1.0236 | 4 | 0.66782 | 2.1056 | 8.9808
1046 | 52 | 52 |  | 1477.7677 | 89.2112 | 13.645 | -2.8245 | -3.8954 | 4 | 0.44385 | 1.3994 | 4.5599
1047 | 53 | 53 |  | 1506.1864 | 89.1518 | 23.902 | -4.5292 | -2.1907 | 4 | 0.77749 | 2.4514 | 11.1448
1048 | 53 | 53 |  | 1506.1864 | 89.0871 | 15.5926 | -3.9666 | -2.7534 | 4 | 0.5072 | 1.5992 | 5.7562
1049 | 53 | 53 |  | 1506.1864 | 88.9954 | 12.2695 | -4.0028 | -2.7171 | 4 | 0.39911 | 1.2584 | 3.5633
1050 | 52 | 52 |  | 1477.7677 | 88.9966 | 8.2684 | -28.4502 | 21.7302 | 4 | 0.26896 | 0.84802 | 0.98968
1051 | 51 | 51 |  | 1449.3491 | 89.0158 | 5.2226 | -43.0711 | 36.3512 | 4 | 0.16988 | 0.53564 | -0.95951
1052 | 49 | 49 |  | 1392.5119 | 89.0728 | 0 | -55.102 | 48.3821 | 4 | 0 | 0 | -4.2336
1053 | 47 | 47 |  | 1335.6747 | 89.0354 | 0 | -13.7409 | 7.021 | 4 | 0 | 0 | -2.8985
1054 | 45 | 45 |  | 1278.8375 | 89.0951 | 0 | -23.7614 | 17.0415 | 4 | 0 | 0 | -3.8421
1055 | 41 | 41 |  | 1165.163 | 89.0858 | 0 | -10.184 | 3.4641 | 4 | 0 | 0 | -3.4622
1056 | 37 | 37 |  | 1426.5881 | 89.0913 | 0 | -22.1206 | 15.4007 | 3 | 0 | 0 | -4.3535
1057 | 32 | 32 |  | 1233.8059 | 89.0418 | 0 | -8.4748 | 1.7548 | 3 | 0 | 0 | -3.6902
1058 | 27.2236 | 27.2236 |  | 1677.2973 | 89.0497 | 0 | -2.0636 | -4.6563 | 2 | 0 | 0 | -5.273
1059 | 22 | 22 |  | 1355.4598 | 88.9657 | 0 | 0 | -6.7199 | 2 | 0 | 0 | -4.1046
1060 | 17 | 17 |  | 1047.4008 | 88.9196 | 0 | -7.9294 | 1.2094 | 2 | 0 | 0 | -3.08
1061 | 14.2529 | 14.2529 |  | 878.1488 | 88.9343 | 0.13581 | -5.2986 | -1.4213 | 2 | 0.0044177 | 0.013929 | -2.4711
1062 | 12 | 12 |  | 1429.237 | 88.9721 | 5.9566 | -12.5696 | 5.8496 | 1 | 0.19376 | 0.61092 | -0.39699
1063 | 12 | 12 |  | 1429.237 | 89.0362 | 10.5941 | 0 | -6.7199 | 1 | 0.34461 | 1.0865 | 2.694
1064 | 13 | 13 |  | 1548.3401 | 88.9956 | 11.2381 | -2.3464 | -4.3736 | 1 | 0.36556 | 1.1526 | 2.7408
1065 | 13.7068 | 13.7068 |  | 1632.5206 | 89.0428 | 13.5577 | 0 | -6.7199 | 1 | 0.44101 | 1.3905 | 4.0096
1066 | 15 | 15 |  | 924.1771 | 88.9366 | 5.8387 | 0 | -6.7199 | 2 | 0.18992 | 0.59882 | 1.048
1067 | 15 | 15 |  | 924.1771 | 88.9776 | 16.1705 | -9.1388 | 2.4189 | 2 | 0.526 | 1.6585 | 7.4212
1068 | 21.697 | 21.697 |  | 1336.7927 | 89.0054 | 31.9953 | -0.35181 | -6.3681 | 2 | 1.0408 | 3.2815 | 16.4937
1069 | 24.6775 | 24.6775 |  | 1520.4248 | 89.0558 | 16.0417 | 0 | -6.7199 | 2 | 0.52181 | 1.6453 | 6.0092
1070 | 26 | 26 |  | 1601.907 | 88.8983 | 18.4338 | 0 | -6.7199 | 2 | 0.59962 | 1.8906 | 7.3383
1071 | 28 | 28 |  | 1725.1307 | 88.9079 | 22.0397 | -0.60494 | -6.115 | 2 | 0.71692 | 2.2604 | 9.3315
1072 | 30.6555 | 30.6555 |  | 1181.9675 | 88.8937 | 31.6246 | -3.9701 | -2.7498 | 3 | 1.0287 | 3.2435 | 16.381
1073 | 36 | 36 |  | 1388.0316 | 88.9975 | 46.5791 | -2.5093 | -4.2107 | 3 | 1.5151 | 4.7772 | 25.1561
1074 | 41 | 41 |  | 1580.8138 | 89.0958 | 41.6905 | -7.0942 | 0.37428 | 3 | 1.3561 | 4.2759 | 22.1513
1075 | 44 | 44 |  | 1696.4831 | 89.0502 | 32.9018 | -0.18944 | -6.5305 | 3 | 1.0702 | 3.3745 | 16.4474
1076 | 47 | 47 |  | 1812.1524 | 88.9534 | 51.5064 | -3.5463 | -3.1736 | 3 | 1.6754 | 5.2826 | 27.8599
1077 | 52 | 52 |  | 1477.7677 | 88.9591 | 51.0235 | -5.3067 | -1.4132 | 4 | 1.6597 | 5.2331 | 27.7824
1078 | 55 | 55 |  | 1563.0236 | 89.019 | 47.8846 | -7.4842 | 0.76425 | 4 | 1.5576 | 4.9111 | 25.9189
1079 | 58 | 58 |  | 1337.2117 | 89.1145 | 28.2492 | -0.52411 | -6.1958 | 5 | 0.9189 | 2.8973 | 14.1995
1080 | 58 | 58 |  | 1337.2117 | 89.1304 | 30.1644 | -0.60494 | -6.115 | 5 | 0.9812 | 3.0937 | 15.3761
1081 | 61 | 61 |  | 1406.3778 | 89.1892 | 47.4867 | -156.2225 | 63.8013 | 5 | 1.5447 | 4.8703 | 25.6921
1082 | 62 | 62 |  | 1429.4332 | 89.1182 | 20.771 | -0.93152 | -5.7884 | 5 | 0.67565 | 2.1303 | 9.3207
1083 | 62 | 62 |  | 1429.4332 | 89.1509 | 14.985 | 0 | -6.7199 | 5 | 0.48744 | 1.5369 | 5.5791
1084 | 61 | 61 |  | 1406.3778 | 89.1669 | 2.6054 | -15.2842 | 8.5643 | 5 | 0.084748 | 0.26721 | -2.5771
1085 | 59 | 59 |  | 1360.2671 | 89.1397 | 0 | -19.0035 | 12.2836 | 5 | 0 | 0 | -2.7782
1086 | 58 | 58 |  | 1337.2117 | 89.1105 | 14.026 | 0 | -6.7199 | 5 | 0.45624 | 1.4385 | 5.2078
1087 | 58 | 58 |  | 1337.2117 | 89.14 | 16.1209 | 0 | -6.7199 | 5 | 0.52438 | 1.6534 | 6.5602
1088 | 58 | 58 |  | 1337.2117 | 89.1647 | 23.0027 | -0.089507 | -6.6304 | 5 | 0.74824 | 2.3592 | 10.9348
1089 | 59 | 59 |  | 1360.2671 | 89.202 | 23.7577 | -0.089507 | -6.6304 | 5 | 0.7728 | 2.4366 | 11.365
1090 | 59 | 59 |  | 1360.2671 | 89.1792 | 15.9847 | 0 | -6.7199 | 5 | 0.51996 | 1.6394 | 6.414
1091 | 59 | 59 |  | 1360.2671 | 89.1627 | 16.5706 | 0 | -6.7199 | 5 | 0.53901 | 1.6995 | 6.7918
1092 | 59 | 59 |  | 1360.2671 | 89.1348 | 21.9757 | -0.5603 | -6.1596 | 5 | 0.71483 | 2.2539 | 10.2415
1093 | 60 | 60 |  | 1383.3225 | 89.1392 | 30.9349 | -0.76338 | -5.9565 | 5 | 1.0063 | 3.1727 | 15.7907
1094 | 61 | 61 |  | 1406.3778 | 89.1244 | 23.6442 | -0.089507 | -6.6304 | 5 | 0.76911 | 2.425 | 11.2016
1095 | 61.415 | 61.415 |  | 1415.9467 | 89.0862 | 28.4281 | -0.089507 | -6.6304 | 5 | 0.92472 | 2.9156 | 14.1889
1096 | 63 | 63 |  | 1452.4886 | 89.0306 | 38.3411 | -1.1 | -5.62 | 5 | 1.2472 | 3.9323 | 20.2398
1097 | 64 | 64 |  | 1239.0383 | 89.0844 | 17.5192 | -2.4914 | -4.2285 | 6 | 0.56987 | 1.7968 | 7.6803
1098 | 63 | 63 |  | 1219.6784 | 89.1009 | 5.629 | -0.46499 | -6.2549 | 6 | 0.1831 | 0.57732 | 0.062408
1099 | 62 | 62 |  | 1200.3184 | 89.1335 | 9.7108 | -0.58339 | -6.1365 | 6 | 0.31588 | 0.99595 | 2.7838
1100 | 61 | 61 |  | 1180.9584 | 89.1561 | 1.7946 | -19.1636 | 12.4437 | 6 | 0.058374 | 0.18405 | -2.3519
1101 | 59 | 59 |  | 1360.2671 | 89.1678 | 5.334 | -39.6338 | 32.9138 | 5 | 0.17351 | 0.54707 | -0.58313
1102 | 58.6436 | 58.6436 |  | 1352.0491 | 89.1459 | 21.6395 | -0.5603 | -6.1596 | 5 | 0.7039 | 2.2194 | 10.046
1103 | 59 | 59 |  | 1360.2671 | 89.1959 | 14.2717 | 0 | -6.7199 | 5 | 0.46424 | 1.4637 | 5.3053
1104 | 59 | 59 |  | 1360.2671 | 89.1798 | 36.7977 | -2.1452 | -4.5747 | 5 | 1.197 | 3.774 | 19.3761
1105 | 62 | 62 |  | 1429.4332 | 89.1545 | 38.6371 | -1.1 | -5.62 | 5 | 1.2568 | 3.9627 | 20.4375
1106 | 62.3015 | 62.3015 |  | 1436.3847 | 89.1574 | 26.5924 | -0.089507 | -6.6304 | 5 | 0.865 | 2.7274 | 13.0022
1107 | 64 | 64 |  | 1475.544 | 89.1495 | 34.1894 | -0.60494 | -6.115 | 5 | 1.1121 | 3.5065 | 17.6726
1108 | 64 | 64 |  | 1475.544 | 89.0915 | 10.9727 | 0 | -6.7199 | 5 | 0.35692 | 1.1254 | 2.7997
1109 | 63 | 63 |  | 1452.4886 | 89.0219 | 8.9647 | -0.36602 | -6.3539 | 5 | 0.29161 | 0.91943 | 1.538
1110 | 62.2563 | 62.2563 |  | 1435.3434 | 89.0531 | 14.207 | -0.12661 | -6.5933 | 5 | 0.46213 | 1.4571 | 5.0537
1111 | 62 | 62 |  | 1429.4332 | 89.0202 | 16.7026 | -1.5126 | -5.2073 | 5 | 0.54331 | 1.713 | 6.697
1112 | 61.7632 | 61.7632 |  | 1423.9733 | 89.1396 | 16.5629 | -1.4309 | -5.289 | 5 | 0.53876 | 1.6987 | 6.621
1113 | 62 | 62 |  | 1429.4332 | 89.1279 | 29.8804 | -0.90853 | -5.8114 | 5 | 0.97196 | 3.0646 | 15.0713
1114 | 64.2124 | 64.2124 |  | 1480.441 | 89.0983 | 51.1561 | -5.9745 | -0.74544 | 5 | 1.664 | 5.2467 | 27.8608
1115 | 68 | 68 |  | 1567.7655 | 89.1344 | 55.4951 | -4.6552 | -2.0648 | 5 | 1.8052 | 5.6917 | 30.4254
1116 | 70 | 70 |  | 1613.8762 | 89.2484 | 31.2273 | -1.6074 | -5.1125 | 5 | 1.0158 | 3.2027 | 15.5703
1117 | 70 | 70 |  | 1355.1982 | 89.1812 | 21.6653 | -13.9987 | 7.2787 | 6 | 0.70473 | 2.222 | 10.0557
1118 | 69.8196 | 69.8196 |  | 1351.7053 | 89.1689 | 9.4721 | -1.0649 | -5.655 | 6 | 0.30811 | 0.97147 | 2.1907
1119 | 68 | 68 |  | 1316.4782 | 89.1938 | 2.4323 | -24.3219 | 17.602 | 6 | 0.07912 | 0.24946 | -2.3808
1120 | 67 | 67 |  | 1297.1183 | 89.1832 | 18.2528 | -2.4468 | -4.2731 | 6 | 0.59373 | 1.872 | 8.018
1121 | 67 | 67 |  | 1297.1183 | 89.2099 | 14.4022 | -0.34588 | -6.3741 | 6 | 0.46848 | 1.4771 | 5.5556
1122 | 65.8696 | 65.8696 |  | 1275.2343 | 89.241 | 7.2054 | 0 | -6.7199 | 6 | 0.23438 | 0.739 | 0.93007
1123 | 65 | 65 |  | 1258.3983 | 89.2737 | 11.8684 | 0 | -6.7199 | 6 | 0.38606 | 1.2172 | 4.022
1124 | 64 | 64 |  | 1239.0383 | 89.3008 | 1.9245 | -27.396 | 20.6761 | 6 | 0.062601 | 0.19738 | -2.4586
1125 | 60.8831 | 60.8831 |  | 1403.6817 | 89.2781 | 0 | -11.7409 | 5.021 | 5 | 0 | 0 | -4.2728
1126 | 55.8831 | 55.8831 |  | 1288.4048 | 89.24 | 0 | -23.5154 | 16.7954 | 5 | 0 | 0 | -3.8746
1127 | 52 | 52 |  | 1198.8795 | 89.2408 | 0 | -14.8047 | 8.0848 | 5 | 0 | 0 | -3.5737
1128 | 46 | 46 |  | 1307.2561 | 89.1571 | 0 | -15.897 | 9.177 | 4 | 0 | 0 | -3.9388
1129 | 41.9026 | 41.9026 |  | 1190.8133 | 89.0625 | 0 | -22.4889 | 15.769 | 4 | 0 | 0 | -3.547
1130 | 37 | 37 |  | 1426.5881 | 89.061 | 0 | -14.7818 | 8.0619 | 3 | 0 | 0 | -4.3535
1131 | 34 | 34 |  | 1310.9188 | 88.9748 | 0 | -21.3232 | 14.6033 | 3 | 0 | 0 | -3.9513
1132 | 31 | 31 |  | 1195.2495 | 89.0088 | 0 | -21.3232 | 14.6033 | 3 | 0 | 0 | -3.5617
1133 | 27.9453 | 27.9453 |  | 1077.4716 | 89.0427 | 0 | -4.3035 | -2.4164 | 3 | 0 | 0 | -3.1766
1134 | 22.9453 | 22.9453 |  | 1413.7022 | 89.0311 | 0 | -29.0451 | 22.3252 | 2 | 0 | 0 | -4.308
1135 | 19 | 19 |  | 1170.6244 | 89.0136 | 0 | -13.2485 | 6.5286 | 2 | 0 | 0 | -3.4802
1136 | 17 | 17 |  | 1047.4008 | 89.0195 | 3.0554 | -47.8357 | 41.1158 | 2 | 0.099387 | 0.31337 | -1.0961
1137 | 15 | 15 |  | 924.1771 | 89.0328 | 2.6232 | -20.261 | 13.541 | 2 | 0.085328 | 0.26904 | -1.0051
1138 | 14 | 14 |  | 1667.4432 | 89.0585 | 9.9432 | 0 | -6.7199 | 1 | 0.32344 | 1.0198 | 1.4586
1139 | 14 | 14 |  | 1667.4432 | 89.001 | 10.8562 | 0 | -6.7199 | 1 | 0.35313 | 1.1134 | 2.0751
1140 | 14 | 14 |  | 1667.4432 | 89.0668 | 9.8185 | 0 | -6.7199 | 1 | 0.31938 | 1.007 | 1.3743
1141 | 14 | 14 |  | 1667.4432 | 89.0093 | 13.0193 | 0 | -6.7199 | 1 | 0.42349 | 1.3353 | 3.5301
1142 | 15.9656 | 15.9656 |  | 983.668 | 89.0218 | 12.8324 | 0 | -6.7199 | 2 | 0.41742 | 1.3161 | 5.2817
1143 | 18 | 18 |  | 1109.0126 | 89.0287 | 14.8425 | 0 | -6.7199 | 2 | 0.4828 | 1.5223 | 6.2729
1144 | 21 | 21 |  | 1293.848 | 89.0395 | 22.3756 | -22.1447 | 15.4248 | 2 | 0.72784 | 2.2949 | 10.6231
1145 | 24 | 24 |  | 1478.6834 | 89.1006 | 16.1171 | 0 | -6.7199 | 2 | 0.52426 | 1.653 | 6.1794
1146 | 24 | 24 |  | 1478.6834 | 88.9969 | 8.9322 | 0 | -6.7199 | 2 | 0.29055 | 0.91611 | 1.4306
1147 | 23 | 23 |  | 1417.0716 | 89.0161 | 0 | -16.0494 | 9.3295 | 2 | 0 | 0 | -4.3199
1148 | 18.1016 | 18.1016 |  | 1115.27 | 89.0066 | 0 | 0 | -6.7199 | 2 | 0 | 0 | -3.299
1149 | 14 | 14 |  | 1667.4432 | 88.9389 | 0 | -12.3373 | 5.6174 | 1 | 0 | 0 | -2.8774
1150 | 12 | 12 |  | 1429.237 | 89.0101 | 5.2611 | 0 | -6.7199 | 1 | 0.17113 | 0.53959 | -0.86439
1151 | 11 | 11 |  | 1310.1339 | 89.0743 | 6.3418 | -1.2362 | -5.4837 | 1 | 0.20629 | 0.65042 | 0.25049
1152 | 11 | 11 |  | 1310.1339 | 89.0968 | 8.4488 | 0 | -6.7199 | 1 | 0.27483 | 0.86653 | 1.6427
1153 | 12 | 12 |  | 1429.237 | 89.1308 | 13.8085 | 0 | -6.7199 | 1 | 0.44917 | 1.4162 | 4.8104
1154 | 16 | 16 |  | 985.7889 | 89.0563 | 20.1801 | -0.7771 | -5.9428 | 2 | 0.65642 | 2.0697 | 9.7385
1155 | 20.8374 | 20.8374 |  | 1283.8301 | 89.1151 | 26.8009 | 0 | -6.7199 | 2 | 0.87179 | 2.7487 | 13.3821
1156 | 26 | 26 |  | 1601.907 | 89.2004 | 34.8563 | -0.29267 | -6.4273 | 2 | 1.1338 | 3.5749 | 17.8836
1157 | 31 | 31 |  | 1195.2495 | 89.1412 | 31.8079 | -3.9701 | -2.7498 | 3 | 1.0347 | 3.2623 | 16.484
1158 | 34 | 34 |  | 1310.9188 | 89.2269 | 25.6633 | -0.18944 | -6.5305 | 3 | 0.83478 | 2.6321 | 12.6405
1159 | 37 | 37 |  | 1426.5881 | 89.2476 | 36.5377 | -6.8908 | 0.17087 | 3 | 1.1885 | 3.7474 | 19.1681
1160 | 41 | 41 |  | 1580.8138 | 89.2822 | 36.2705 | -4.6536 | -2.0663 | 3 | 1.1798 | 3.72 | 18.8041
1161 | 43.5747 | 43.5747 |  | 1680.0853 | 89.29 | 37.2099 | -3.593 | -3.1269 | 3 | 1.2104 | 3.8163 | 19.211
1162 | 47 | 47 |  | 1335.6747 | 89.2814 | 35.754 | -3.5311 | -3.1889 | 4 | 1.163 | 3.667 | 18.7646
1163 | 49 | 49 |  | 1392.5119 | 89.2961 | 36.361 | -0.18944 | -6.5305 | 4 | 1.1828 | 3.7293 | 19.0905
1164 | 52 | 52 |  | 1477.7677 | 89.2803 | 34.1426 | -0.60494 | -6.115 | 4 | 1.1106 | 3.5017 | 17.6406
1165 | 53 | 53 |  | 1506.1864 | 89.2205 | 27.0772 | -0.76338 | -5.9565 | 4 | 0.88078 | 2.7771 | 13.1681
1166 | 55 | 55 |  | 1563.0236 | 89.1344 | 37.1504 | -2.1452 | -4.5747 | 4 | 1.2084 | 3.8102 | 19.3784
1167 | 57 | 57 |  | 1314.1563 | 89.054 | 39.9839 | -1.1 | -5.62 | 5 | 1.3006 | 4.1008 | 21.2826
1168 | 59.7263 | 59.7263 |  | 1377.0126 | 89.078 | 46.0343 | -14.1022 | 7.3823 | 5 | 1.4974 | 4.7214 | 24.8345
1169 | 61.7263 | 61.7263 |  | 1423.1234 | 89.0347 | 26.5047 | -0.089507 | -6.6304 | 5 | 0.86215 | 2.7184 | 12.9722
1170 | 62 | 62 |  | 1429.4332 | 89.1282 | 30.2839 | -0.089507 | -6.6304 | 5 | 0.98508 | 3.106 | 15.322
1171 | 64 | 64 |  | 1475.544 | 89.1703 | 39.6293 | -1.1 | -5.62 | 5 | 1.2891 | 4.0644 | 21.0014
1172 | 65 | 65 |  | 1498.5993 | 89.1037 | 29.3735 | -0.089507 | -6.6304 | 5 | 0.95547 | 3.0126 | 14.6335
1173 | 66 | 66 |  | 1521.6547 | 89.0582 | 31.687 | -0.089507 | -6.6304 | 5 | 1.0307 | 3.2499 | 16.0432
1174 | 67 | 67 |  | 1544.7101 | 88.9543 | 36.9336 | -2.1452 | -4.5747 | 5 | 1.2014 | 3.788 | 19.271
1175 | 68.6567 | 68.6567 |  | 1582.9068 | 89.0138 | 41.9141 | -5.2443 | -1.4756 | 5 | 1.3634 | 4.2988 | 22.2858
1176 | 70 | 70 |  | 1355.1982 | 89.024 | 35.4397 | -0.90853 | -5.8114 | 6 | 1.1528 | 3.6348 | 18.5627
1177 | 71 | 71 |  | 1374.5582 | 89.1375 | 34.4543 | -0.90853 | -5.8114 | 6 | 1.1207 | 3.5337 | 17.951
1178 | 72 | 72 |  | 1393.9181 | 89.1694 | 35.5968 | -0.90853 | -5.8114 | 6 | 1.1579 | 3.6509 | 18.6265
1179 | 73 | 73 |  | 1413.2781 | 89.1618 | 36.3568 | -0.90853 | -5.8114 | 6 | 1.1826 | 3.7288 | 19.0704
1180 | 74 | 74 |  | 1432.6381 | 89.0853 | 36.6308 | -2.4488 | -4.2711 | 6 | 1.1915 | 3.7569 | 19.219
1181 | 75 | 75 |  | 1451.998 | 89.0645 | 39.4794 | -1.8382 | -4.8818 | 6 | 1.2842 | 4.0491 | 20.9296
1182 | 76 | 76 |  | 1471.358 | 89.0808 | 32.3045 | -1.6074 | -5.1125 | 6 | 1.0508 | 3.3132 | 16.5118
1183 | 76 | 76 |  | 1471.358 | 89.0372 | 22.1754 | -13.9987 | 7.2787 | 6 | 0.72133 | 2.2743 | 10.1211
1184 | 76 | 76 |  | 1471.358 | 88.9914 | 32.6261 | -12.4604 | 5.7404 | 6 | 1.0613 | 3.3462 | 16.7114
1185 | 77 | 77 |  | 1490.718 | 89.0658 | 41.3698 | -5.1661 | -1.5538 | 6 | 1.3457 | 4.243 | 22.043
1186 | 78 | 78 |  | 1510.078 | 88.9217 | 38.9879 | -1.4036 | -5.3164 | 6 | 1.2682 | 3.9987 | 20.5774
1187 | 79 | 79 |  | 1529.4379 | 88.9648 | 43.7431 | -4.2367 | -2.4832 | 6 | 1.4229 | 4.4864 | 23.4484
1188 | 80 | 80 |  | 1548.7979 | 88.9528 | 32.2085 | -3.1457 | -3.5742 | 6 | 1.0477 | 3.3034 | 16.3208
1189 | 80 | 80 |  | 1548.7979 | 89.0691 | 35.5233 | -12.4604 | 5.7404 | 6 | 1.1555 | 3.6433 | 18.3908
1190 | 81 | 81 |  | 1568.1579 | 89.0268 | 36.4386 | -12.4604 | 5.7404 | 6 | 1.1853 | 3.7372 | 18.929
1191 | 81 | 81 |  | 1568.1579 | 89.128 | 32.4284 | -3.1457 | -3.5742 | 6 | 1.0548 | 3.3259 | 16.4225
1192 | 82 | 82 |  | 1587.5179 | 89.0949 | 48.2879 | -5.6497 | -1.0703 | 6 | 1.5707 | 4.9525 | 26.1476
1193 | 83 | 83 |  | 1606.8778 | 88.9982 | 36.0978 | -2.7745 | -3.9454 | 6 | 1.1742 | 3.7023 | 18.6518
1194 | 83 | 83 |  | 1606.8778 | 89.1123 | 28.7864 | -3.1457 | -3.5742 | 6 | 0.93637 | 2.9524 | 14.0323
1195 | 83 | 83 |  | 1606.8778 | 89.0426 | 27.8477 | -6.0675 | -0.65243 | 6 | 0.90584 | 2.8561 | 13.4321
1196 | 83 | 83 |  | 1606.8778 | 88.9789 | 39.3623 | -5.0243 | -1.6957 | 6 | 1.2804 | 4.0371 | 20.6826
1197 | 84 | 84 |  | 1626.2378 | 89.062 | 38.0738 | -5.0243 | -1.6957 | 6 | 1.2385 | 3.9049 | 19.8514
1198 | 84 | 84 |  | 1626.2378 | 88.9563 | 34.6739 | -6.0675 | -0.65243 | 6 | 1.1279 | 3.5562 | 17.7226
1199 | 85 | 85 |  | 1645.5978 | 89.0704 | 51.8232 | -8.5715 | 1.8515 | 6 | 1.6857 | 5.3151 | 28.2356
1200 | 86 | 86 |  | 1664.9578 | 88.7663 | 36.043 | -6.0675 | -0.65243 | 6 | 1.1724 | 3.6966 | 18.5072
1201 | 86 | 86 |  | 1664.9578 | 88.892 | 40.3128 | -5.0243 | -1.6957 | 6 | 1.3113 | 4.1345 | 21.1797
1202 | 87 | 87 |  | 1684.3177 | 88.9424 | 40.3191 | -6.5164 | -0.20357 | 6 | 1.3115 | 4.1352 | 21.15
1203 | 87 | 87 |  | 1684.3177 | 89.0055 | 39.4306 | -6.1913 | -0.52861 | 6 | 1.2826 | 4.0441 | 20.5952
1204 | 88 | 88 |  | 1703.6777 | 89.1128 | 44.719 | -6.4846 | -0.23532 | 6 | 1.4546 | 4.5865 | 23.8481
1205 | 88 | 88 |  | 1703.6777 | 88.928 | 28.0615 | -6.0675 | -0.65243 | 6 | 0.91279 | 2.878 | 13.322
1206 | 88 | 88 |  | 1703.6777 | 89.0332 | 44.7327 | -6.4846 | -0.23532 | 6 | 1.4551 | 4.5879 | 23.8566
1207 | 89 | 89 |  | 1723.0377 | 88.9984 | 42.5035 | -49.9906 | 43.2707 | 6 | 1.3826 | 4.3592 | 22.4419
1208 | 89 | 89 |  | 1723.0377 | 88.9851 | 42.1235 | -4.0326 | -2.6873 | 6 | 1.3702 | 4.3203 | 22.2051
1209 | 90 | 90 |  | 1742.3977 | 88.9059 | 42.9536 | -5.5247 | -1.1952 | 6 | 1.3972 | 4.4054 | 22.6869
1210 | 90 | 90 |  | 1742.3977 | 88.7952 | 42.1054 | -5.1997 | -1.5203 | 6 | 1.3696 | 4.3184 | 22.1574
1211 | 91 | 91 |  | 1761.7576 | 88.7117 | 46.378 | -2.8639 | -3.856 | 6 | 1.5086 | 4.7566 | 24.7799
1212 | 91 | 91 |  | 1761.7576 | 88.6431 | 33.4461 | -2.4468 | -4.2731 | 6 | 1.0879 | 3.4303 | 16.633
1213 | 91.2515 | 91.2515 |  | 1766.626 | 88.6408 | 46.5658 | -2.8639 | -3.856 | 6 | 1.5147 | 4.7759 | 24.8878
1214 | 92 | 92 |  | 1781.1176 | 88.5721 | 43.9854 | -4.031 | -2.6889 | 6 | 1.4308 | 4.5112 | 23.2564
1215 | 92 | 92 |  | 1781.1176 | 88.5577 | 32.0591 | -2.4468 | -4.2731 | 6 | 1.0428 | 3.288 | 15.6898
1216 | 92 | 92 |  | 1781.1176 | 88.7197 | 47.4174 | -3.7391 | -2.9809 | 6 | 1.5424 | 4.8632 | 25.3901
1217 | 93 | 93 |  | 1800.4776 | 88.6824 | 46.5948 | -3.5628 | -3.1571 | 6 | 1.5156 | 4.7788 | 24.8448
1218 | 93 | 93 |  | 1800.4776 | 88.6711 | 37.9961 | -4.686 | -2.0339 | 6 | 1.2359 | 3.8969 | 19.439
1219 | 93.1965 | 93.1965 |  | 1804.2825 | 88.8506 | 35.5482 | -3.1457 | -3.5742 | 6 | 1.1563 | 3.6459 | 17.8679
1220 | 93 | 93 |  | 1800.4776 | 89.0116 | 44.9874 | -7.6517 | 0.93175 | 6 | 1.4634 | 4.614 | 23.8435
1221 | 94 | 94 |  | 1819.8376 | 89.0029 | 49.4279 | -7.3598 | 0.63982 | 6 | 1.6078 | 5.0694 | 26.5657
1222 | 94 | 94 |  | 1819.8376 | 88.9815 | 35.4341 | -6.0675 | -0.65243 | 6 | 1.1526 | 3.6342 | 17.7531
1223 | 94 | 94 |  | 1819.8376 | 89.15 | 38.9079 | -6.5625 | -0.15739 | 6 | 1.2656 | 3.9905 | 19.9704
1224 | 94 | 94 |  | 1819.8376 | 89.1079 | 38.8411 | -6.5625 | -0.15739 | 6 | 1.2634 | 3.9836 | 19.928
1225 | 94 | 94 |  | 1819.8376 | 89.0036 | 35.6329 | -6.0675 | -0.65243 | 6 | 1.1591 | 3.6546 | 17.8806
1226 | 94 | 94 |  | 1819.8376 | 88.9237 | 48.673 | -7.3598 | 0.63982 | 6 | 1.5832 | 4.992 | 26.0984
1227 | 95 | 95 |  | 1839.1975 | 88.9023 | 49.6504 | -7.3598 | 0.63982 | 6 | 1.615 | 5.0922 | 26.6679
1228 | 95 | 95 |  | 1839.1975 | 88.8809 | 36.3948 | -6.0675 | -0.65243 | 6 | 1.1839 | 3.7327 | 18.3162
1229 | 95 | 95 |  | 1839.1975 | 88.9134 | 39.8946 | -6.5625 | -0.15739 | 6 | 1.2977 | 4.0917 | 20.5487
1230 | 95 | 95 |  | 1839.1975 | 89.0287 | 39.0075 | -6.5625 | -0.15739 | 6 | 1.2688 | 4.0007 | 19.9846
1231 | 95 | 95 |  | 1839.1975 | 89.1782 | 39.061 | -6.5625 | -0.15739 | 6 | 1.2706 | 4.0062 | 20.0187
1232 | 95 | 95 |  | 1839.1975 | 89.214 | 39.7339 | -6.5625 | -0.15739 | 6 | 1.2925 | 4.0752 | 20.4465
1233 | 95 | 95 |  | 1839.1975 | 89.2277 | 36.9797 | -6.0675 | -0.65243 | 6 | 1.2029 | 3.7927 | 18.6907
1234 | 95.0449 | 95.0449 |  | 1840.0672 | 89.233 | 49.6933 | -7.3598 | 0.63982 | 6 | 1.6164 | 5.0966 | 26.6928
1235 | 96 | 96 |  | 1858.5575 | 89.0617 | 49.9969 | -7.3598 | 0.63982 | 6 | 1.6263 | 5.1278 | 26.8454
1236 | 96 | 96 |  | 1858.5575 | 88.8116 | 37.4351 | -6.0675 | -0.65243 | 6 | 1.2177 | 3.8394 | 18.9292
1237 | 96 | 96 |  | 1858.5575 | 88.8539 | 40.5306 | -6.5625 | -0.15739 | 6 | 1.3184 | 4.1569 | 20.9033
1238 | 96 | 96 |  | 1858.5575 | 88.9009 | 40.5847 | -6.5625 | -0.15739 | 6 | 1.3202 | 4.1624 | 20.9376
1239 | 96 | 96 |  | 1858.5575 | 88.9069 | 37.274 | -6.0675 | -0.65243 | 6 | 1.2125 | 3.8229 | 18.8261
1240 | 96 | 96 |  | 1858.5575 | 88.7439 | 50.6071 | -7.3598 | 0.63982 | 6 | 1.6462 | 5.1904 | 27.2237
1241 | 97 | 97 |  | 1877.9175 | 88.6576 | 51.6147 | -7.3598 | 0.63982 | 6 | 1.6789 | 5.2937 | 27.8099
1242 | 97 | 97 |  | 1877.9175 | 88.6019 | 38.0683 | -6.0675 | -0.65243 | 6 | 1.2383 | 3.9044 | 19.2808
1243 | 97 | 97 |  | 1877.9175 | 88.7267 | 43.1028 | -50.3619 | 43.6419 | 6 | 1.4021 | 4.4207 | 22.4844
1244 | 97 | 97 |  | 1877.9175 | 88.6909 | 40.5787 | -2.9419 | -3.7781 | 6 | 1.32 | 4.1618 | 20.8832
1245 | 97 | 97 |  | 1877.9175 | 88.8256 | 40.8358 | -2.9419 | -3.7781 | 6 | 1.3283 | 4.1882 | 21.0467
1246 | 97 | 97 |  | 1877.9175 | 88.9716 | 40.7669 | -2.9419 | -3.7781 | 6 | 1.3261 | 4.1811 | 21.0029
1247 | 97 | 97 |  | 1877.9175 | 89.0502 | 40.7853 | -2.9419 | -3.7781 | 6 | 1.3267 | 4.183 | 21.0146
1248 | 97 | 97 |  | 1877.9175 | 88.9731 | 40.7805 | -2.9419 | -3.7781 | 6 | 1.3265 | 4.1825 | 21.0116
1249 | 97 | 97 |  | 1877.9175 | 89.0517 | 40.7815 | -2.9419 | -3.7781 | 6 | 1.3266 | 4.1826 | 21.0122
1250 | 97 | 97 |  | 1877.9175 | 88.9747 | 40.7822 | -2.9419 | -3.7781 | 6 | 1.3266 | 4.1827 | 21.0127
1251 | 97 | 97 |  | 1877.9175 | 89.0533 | 40.7783 | -2.9419 | -3.7781 | 6 | 1.3264 | 4.1823 | 21.0102
1252 | 97 | 97 |  | 1877.9175 | 88.9763 | 40.7932 | -2.9419 | -3.7781 | 6 | 1.3269 | 4.1838 | 21.0196
1253 | 97 | 97 |  | 1877.9175 | 89.0549 | 40.7378 | -2.9419 | -3.7781 | 6 | 1.3251 | 4.1781 | 20.9844
1254 | 97 | 97 |  | 1877.9175 | 88.8651 | 40.9675 | -3.6408 | -3.0792 | 6 | 1.3326 | 4.2017 | 21.1305
1255 | 97 | 97 |  | 1877.9175 | 88.8452 | 40.5524 | -14.4937 | 7.7738 | 6 | 1.3191 | 4.1591 | 20.8665
1256 | 97 | 97 |  | 1877.9175 | 88.884 | 43.1691 | -6.2698 | -0.45014 | 6 | 1.4042 | 4.4275 | 22.5263
1257 | 97 | 97 |  | 1877.9175 | 88.8105 | 32.3988 | -3.1457 | -3.5742 | 6 | 1.0539 | 3.3229 | 15.6255
1258 | 96 | 96 |  | 1858.5575 | 88.9134 | 22.2426 | -2.5782 | -4.1418 | 6 | 0.72351 | 2.2812 | 9.0199
1259 | 95.2126 | 95.2126 |  | 1843.3144 | 88.997 | 32.0862 | -13.9987 | 7.2787 | 6 | 1.0437 | 3.2908 | 15.5284
1260 | 95 | 95 |  | 1839.1975 | 89.196 | 38.3453 | -4.686 | -2.0339 | 6 | 1.2473 | 3.9328 | 19.5628
1261 | 95 | 95 |  | 1839.1975 | 89.144 | 39.2714 | -3.6408 | -3.0792 | 6 | 1.2774 | 4.0277 | 20.1525
1262 | 95 | 95 |  | 1839.1975 | 89.0807 | 39.0135 | -3.6408 | -3.0792 | 6 | 1.269 | 4.0013 | 19.9885
1263 | 95 | 95 |  | 1839.1975 | 89.0397 | 39.4403 | -14.4937 | 7.7738 | 6 | 1.2829 | 4.0451 | 20.2599
1264 | 95 | 95 |  | 1839.1975 | 88.9764 | 39.0604 | -3.6408 | -3.0792 | 6 | 1.2706 | 4.0061 | 20.0183
1265 | 95 | 95 |  | 1839.1975 | 89.0687 | 39.0835 | -3.6408 | -3.0792 | 6 | 1.2713 | 4.0085 | 20.033
1266 | 95 | 95 |  | 1839.1975 | 89.0054 | 39.3709 | -14.4937 | 7.7738 | 6 | 1.2807 | 4.038 | 20.2159
1267 | 95 | 95 |  | 1839.1975 | 88.985 | 39.2676 | -3.6408 | -3.0792 | 6 | 1.2773 | 4.0274 | 20.1501
1268 | 95 | 95 |  | 1839.1975 | 89.0773 | 38.3594 | -4.686 | -2.0339 | 6 | 1.2478 | 3.9342 | 19.5718
1269 | 95 | 95 |  | 1839.1975 | 89.0253 | 41.9404 | -6.2698 | -0.45014 | 6 | 1.3642 | 4.3015 | 21.8445
1270 | 95 | 95 |  | 1839.1975 | 89.0781 | 28.8012 | -2.3593 | -4.3606 | 6 | 0.93685 | 2.9539 | 13.4046
1271 | 94 | 94 |  | 1819.8376 | 89.0931 | 28.6095 | -13.2123 | 6.4923 | 6 | 0.93062 | 2.9342 | 13.34
1272 | 94 | 94 |  | 1819.8376 | 89.1081 | 40.7287 | -14.4937 | 7.7738 | 6 | 1.3248 | 4.1772 | 21.1248
1273 | 94 | 94 |  | 1819.8376 | 89.0873 | 39.7025 | -3.6408 | -3.0792 | 6 | 1.2915 | 4.072 | 20.4749
1274 | 94 | 94 |  | 1819.8376 | 89.0469 | 30.2144 | -2.4468 | -4.2731 | 6 | 0.98282 | 3.0988 | 14.3846
1275 | 93 | 93 |  | 1800.4776 | 89.0559 | 20.3629 | -2.5782 | -4.1418 | 6 | 0.66237 | 2.0885 | 7.9738
1276 | 92 | 92 |  | 1781.1176 | 89.0516 | 19.024 | -1.644 | -5.0759 | 6 | 0.61882 | 1.9511 | 7.1499
1277 | 91 | 91 |  | 1761.7576 | 89.0234 | 30.2069 | -6.0675 | -0.65243 | 6 | 0.98258 | 3.0981 | 14.5484
1278 | 91 | 91 |  | 1761.7576 | 89.0785 | 29.6177 | -6.0675 | -0.65243 | 6 | 0.96341 | 3.0376 | 14.1673
1279 | 90 | 90 |  | 1742.3977 | 88.9972 | 19.685 | -6.9448 | 0.22483 | 6 | 0.64032 | 2.0189 | 7.7204
1280 | 89.4128 | 89.4128 |  | 1731.0303 | 89.0191 | 30.4212 | -6.0675 | -0.65243 | 6 | 0.98955 | 3.1201 | 14.7707
1281 | 89 | 89 |  | 1723.0377 | 89.0893 | 21.1157 | -5.5 | -1.22 | 6 | 0.68686 | 2.1657 | 8.7294
1282 | 88 | 88 |  | 1703.6777 | 89.0162 | 26.8489 | -6.0675 | -0.65243 | 6 | 0.87335 | 2.7537 | 12.5369
1283 | 88 | 88 |  | 1703.6777 | 89.0938 | 28.5762 | -6.0675 | -0.65243 | 6 | 0.92953 | 2.9308 | 13.6544
1284 | 87 | 87 |  | 1684.3177 | 89.0625 | 14.8082 | -2.257 | -4.4629 | 6 | 0.48168 | 1.5187 | 4.6697
1285 | 86 | 86 |  | 1664.9578 | 88.9977 | 21.1752 | -8.4588 | 1.7388 | 6 | 0.68879 | 2.1718 | 8.9487
1286 | 85.4727 | 85.4727 |  | 1654.7484 | 89.0983 | 26.8166 | -6.0675 | -0.65243 | 6 | 0.8723 | 2.7504 | 12.6488
1287 | 85 | 85 |  | 1645.5978 | 89.0757 | 18.2612 | -4.5658 | -2.1542 | 6 | 0.594 | 1.8729 | 7.0904
1288 | 84 | 84 |  | 1626.2378 | 89.0157 | 24.331 | -6.0675 | -0.65243 | 6 | 0.79144 | 2.4954 | 11.1174
1289 | 84 | 84 |  | 1626.2378 | 89.1048 | 25.9626 | -6.0675 | -0.65243 | 6 | 0.84452 | 2.6628 | 12.1723
1290 | 83 | 83 |  | 1606.8778 | 89.0431 | 12.4616 | -4.927 | -1.7929 | 6 | 0.40536 | 1.2781 | 3.3634
1291 | 82 | 82 |  | 1587.5179 | 88.9749 | 20.2236 | -5.2811 | -1.4388 | 6 | 0.65784 | 2.0742 | 8.553
1292 | 81.5264 | 81.5264 |  | 1578.3483 | 89.0634 | 21.0236 | -6.0675 | -0.65243 | 6 | 0.68386 | 2.1562 | 9.1005
1293 | 81 | 81 |  | 1568.1579 | 89.0154 | 27.6569 | -6.0675 | -0.65243 | 6 | 0.89963 | 2.8365 | 13.4008
1294 | 81 | 81 |  | 1568.1579 | 89.0982 | 19.0297 | -26.8522 | 20.1322 | 6 | 0.619 | 1.9517 | 7.8283
1295 | 79.5532 | 79.5532 |  | 1540.1483 | 89.0238 | 10.4738 | -7.0932 | 0.37329 | 6 | 0.3407 | 1.0742 | 2.2574
1296 | 79 | 79 |  | 1529.4379 | 89.0471 | 26.3331 | -13.9987 | 7.2787 | 6 | 0.85657 | 2.7008 | 12.6443
1297 | 79 | 79 |  | 1529.4379 | 88.9203 | 26.918 | -3.1457 | -3.5742 | 6 | 0.8756 | 2.7608 | 13.0168
1298 | 79 | 79 |  | 1529.4379 | 88.965 | 29.3243 | -3.1457 | -3.5742 | 6 | 0.95387 | 3.0076 | 14.5422
1299 | 79 | 79 |  | 1529.4379 | 89.0204 | 18.9064 | -3.9192 | -2.8007 | 6 | 0.61499 | 1.9391 | 7.8574
1300 | 78 | 78 |  | 1510.078 | 89.0411 | 17.5765 | -5.2518 | -1.4682 | 6 | 0.57173 | 1.8027 | 7.0441
1301 | 78 | 78 |  | 1510.078 | 88.9132 | 31.3671 | -6.0675 | -0.65243 | 6 | 1.0203 | 3.2171 | 15.8634
1302 | 78 | 78 |  | 1510.078 | 88.9823 | 17.5049 | -20.0166 | 13.2967 | 6 | 0.5694 | 1.7953 | 6.9973
1303 | 77 | 77 |  | 1490.718 | 88.988 | 19.985 | -3.1457 | -3.5742 | 6 | 0.65008 | 2.0497 | 8.6621
1304 | 77 | 77 |  | 1490.718 | 89.041 | 19.7804 | -3.1457 | -3.5742 | 6 | 0.64342 | 2.0287 | 8.5297
1305 | 76 | 76 |  | 1471.358 | 88.9953 | 16.5066 | -1.3434 | -5.3765 | 6 | 0.53693 | 1.6929 | 6.4545
1306 | 76 | 76 |  | 1471.358 | 89.019 | 27.7227 | -6.0675 | -0.65243 | 6 | 0.90177 | 2.8433 | 13.6466
1307 | 76 | 76 |  | 1471.358 | 89.0865 | 24.907 | -6.0675 | -0.65243 | 6 | 0.81018 | 2.5545 | 11.8648
1308 | 76 | 76 |  | 1471.358 | 89.0068 | 24.9597 | -6.0675 | -0.65243 | 6 | 0.81189 | 2.5599 | 11.8983
1309 | 76 | 76 |  | 1471.358 | 89.0258 | 27.5633 | -6.0675 | -0.65243 | 6 | 0.89659 | 2.8269 | 13.5461
1310 | 76 | 76 |  | 1471.358 | 89.0933 | 17.1677 | -4.3469 | -2.373 | 6 | 0.55844 | 1.7608 | 6.8855
1311 | 75 | 75 |  | 1451.998 | 89.0211 | 16.666 | -4.2652 | -2.4547 | 6 | 0.54212 | 1.7093 | 6.612
1312 | 75 | 75 |  | 1451.998 | 89.081 | 26.9339 | -6.0675 | -0.65243 | 6 | 0.87611 | 2.7624 | 13.1871
1313 | 75 | 75 |  | 1451.998 | 89.0858 | 24.3635 | -6.0675 | -0.65243 | 6 | 0.7925 | 2.4988 | 11.5613
1314 | 75 | 75 |  | 1451.998 | 89.0422 | 24.3096 | -6.0675 | -0.65243 | 6 | 0.79075 | 2.4932 | 11.5271
1315 | 75 | 75 |  | 1451.998 | 88.9986 | 27.0967 | -6.0675 | -0.65243 | 6 | 0.88141 | 2.7791 | 13.2897
1316 | 75 | 75 |  | 1451.998 | 89.1021 | 16.054 | -3.1802 | -3.5398 | 6 | 0.52221 | 1.6465 | 6.2133
1317 | 74 | 74 |  | 1432.6381 | 89.0732 | 18.4197 | -7.6274 | 0.90743 | 6 | 0.59916 | 1.8892 | 7.8003
1318 | 74 | 74 |  | 1432.6381 | 89.0471 | 18.2721 | -7.5123 | 0.79237 | 6 | 0.59436 | 1.874 | 7.705
1319 | 73 | 73 |  | 1413.2781 | 89.0211 | 15.525 | -3.1802 | -3.5398 | 6 | 0.505 | 1.5923 | 5.9756
1320 | 73 | 73 |  | 1413.2781 | 89.0441 | 24.2675 | -6.0675 | -0.65243 | 6 | 0.78938 | 2.4889 | 11.5816
1321 | 73 | 73 |  | 1413.2781 | 88.9802 | 29.1211 | -5.6963 | -1.0236 | 6 | 0.94726 | 2.9867 | 14.6249
1322 | 74 | 74 |  | 1432.6381 | 89.0407 | 39.9138 | -5.6981 | -1.0218 | 6 | 1.2983 | 4.0936 | 21.2047
1323 | 75 | 75 |  | 1451.998 | 89.0121 | 34.4765 | -4.5292 | -2.1907 | 6 | 1.1215 | 3.536 | 17.8805
1324 | 76 | 76 |  | 1471.358 | 89.1322 | 50.1604 | -8.5715 | 1.8515 | 6 | 1.6316 | 5.1445 | 27.2759
1325 | 78.199 | 78.199 |  | 1513.9301 | 89.012 | 48.8152 | -8.5715 | 1.8515 | 6 | 1.5879 | 5.0066 | 26.4882
1326 | 79 | 79 |  | 1529.4379 | 88.9861 | 38.9532 | -5.0243 | -1.6957 | 6 | 1.2671 | 3.9951 | 20.5343
1327 | 80 | 80 |  | 1548.7979 | 89.1189 | 33.6879 | -6.0675 | -0.65243 | 6 | 1.0958 | 3.4551 | 17.2472
1328 | 80 | 80 |  | 1548.7979 | 89.0893 | 34.5133 | -6.0213 | -0.69861 | 6 | 1.1227 | 3.5397 | 17.7623
1329 | 81 | 81 |  | 1568.1579 | 89.0597 | 38.002 | -5.0243 | -1.6957 | 6 | 1.2361 | 3.8976 | 19.898
1330 | 81 | 81 |  | 1568.1579 | 89.0053 | 26.2262 | -6.0675 | -0.65243 | 6 | 0.85309 | 2.6898 | 12.4864
1331 | 81 | 81 |  | 1568.1579 | 88.9584 | 28.6059 | -6.0675 | -0.65243 | 6 | 0.9305 | 2.9339 | 14.0052
1332 | 81 | 81 |  | 1568.1579 | 89.0384 | 30.7479 | -6.0675 | -0.65243 | 6 | 1.0002 | 3.1536 | 15.3632
1333 | 81 | 81 |  | 1568.1579 | 89.0332 | 19.8989 | -5.2811 | -1.4388 | 6 | 0.64728 | 2.0409 | 8.396
1334 | 80 | 80 |  | 1548.7979 | 89.1217 | 19.2807 | -5.2811 | -1.4388 | 6 | 0.62717 | 1.9775 | 8.0473
1335 | 80 | 80 |  | 1548.7979 | 89.0512 | 30.2554 | -6.0675 | -0.65243 | 6 | 0.98416 | 3.103 | 15.0913
1336 | 80 | 80 |  | 1548.7979 | 88.9683 | 27.2431 | -6.0675 | -0.65243 | 6 | 0.88617 | 2.7941 | 13.1807
1337 | 80 | 80 |  | 1548.7979 | 89.0449 | 28.2092 | -6.0675 | -0.65243 | 6 | 0.9176 | 2.8932 | 13.7954
1338 | 80 | 80 |  | 1548.7979 | 88.9823 | 27.3477 | -6.0675 | -0.65243 | 6 | 0.88957 | 2.8048 | 13.2474
1339 | 79.9536 | 79.9536 |  | 1547.8999 | 89.0624 | 27.8892 | -6.0675 | -0.65243 | 6 | 0.90719 | 2.8604 | 13.594
1340 | 80 | 80 |  | 1548.7979 | 88.9998 | 28.4008 | -6.0675 | -0.65243 | 6 | 0.92383 | 2.9128 | 13.9171
1341 | 80 | 80 |  | 1548.7979 | 89.0948 | 27.813 | -6.0675 | -0.65243 | 6 | 0.90471 | 2.8525 | 13.5435
1342 | 80 | 80 |  | 1548.7979 | 89.1262 | 27.7734 | -6.0675 | -0.65243 | 6 | 0.90342 | 2.8485 | 13.5184
1343 | 80 | 80 |  | 1548.7979 | 89.1158 | 28.5198 | -6.0675 | -0.65243 | 6 | 0.9277 | 2.925 | 13.9926
1344 | 80 | 80 |  | 1548.7979 | 89.0762 | 25.5837 | -6.0675 | -0.65243 | 6 | 0.83219 | 2.6239 | 12.1209
1345 | 80 | 80 |  | 1548.7979 | 89.0957 | 36.669 | -4.5292 | -2.1907 | 6 | 1.1928 | 3.7608 | 19.1014
1346 | 81 | 81 |  | 1568.1579 | 89.0351 | 37.4569 | -6.0695 | -0.65041 | 6 | 1.2184 | 3.8416 | 19.5606
1347 | 81 | 81 |  | 1568.1579 | 89.1363 | 26.3307 | -6.9099 | 0.19 | 6 | 0.85649 | 2.7005 | 12.5533
1348 | 81 | 81 |  | 1568.1579 | 89.0562 | 28.8884 | -6.9099 | 0.19 | 6 | 0.93969 | 2.9628 | 14.1848
1349 | 81 | 81 |  | 1568.1579 | 88.9936 | 29.6742 | -6.9099 | 0.19 | 6 | 0.96525 | 3.0434 | 14.6835
1350 | 81 | 81 |  | 1568.1579 | 89.0904 | 24.002 | -6.9099 | 0.19 | 6 | 0.78074 | 2.4617 | 11.0571
1351 | 80 | 80 |  | 1548.7979 | 89.0425 | 7.0084 | -25.5175 | 18.7976 | 6 | 0.22797 | 0.71879 | -0.10172
1352 | 78 | 78 |  | 1510.078 | 88.9236 | 8.4581 | -71.6789 | 63.8013 | 6 | 0.27513 | 0.86748 | 1.0083
1353 | 77 | 77 |  | 1490.718 | 88.8916 | 18.9954 | -2.4468 | -4.2731 | 6 | 0.61789 | 1.9482 | 8.021
1354 | 76 | 76 |  | 1471.358 | 88.9183 | 0 | -51.2226 | 44.5027 | 6 | 0 | 0 | -3.8602
1355 | 73.115 | 73.115 |  | 1415.5043 | 88.911 | 0 | -16.2639 | 9.544 | 6 | 0 | 0 | -4.3144
1356 | 72 | 72 |  | 1393.9181 | 88.8936 | 14.6844 | 0 | -6.7199 | 6 | 0.47766 | 1.5061 | 5.4818
1357 | 71 | 71 |  | 1374.5582 | 88.9814 | 6.9722 | 0 | -6.7199 | 6 | 0.22679 | 0.71508 | 0.46307
1358 | 69 | 69 |  | 1335.8382 | 89.0596 | 0 | -11.9579 | 5.2379 | 6 | 0 | 0 | -4.0369
1359 | 66 | 66 |  | 1277.7583 | 89.0527 | 0 | -11.8996 | 5.1797 | 6 | 0 | 0 | -3.8384
1360 | 64 | 64 |  | 1239.0383 | 89.0434 | 0 | -15.7889 | 9.0689 | 6 | 0 | 0 | -3.1927
1361 | 62 | 62 |  | 1200.3184 | 89.0045 | 0 | -19.1456 | 12.4257 | 6 | 0 | 0 | -3.5785
1362 | 60.2029 | 60.2029 |  | 1388 | 89.0385 | 3.5827 | -15.9292 | 9.2093 | 5 | 0.11654 | 0.36745 | -1.8526
1363 | 59 | 59 |  | 1360.2671 | 89.0201 | 11.1791 | 0 | -6.7199 | 5 | 0.36364 | 1.1466 | 3.2874
1364 | 59 | 59 |  | 1360.2671 | 89.0881 | 22.3007 | -0.88534 | -5.8346 | 5 | 0.7254 | 2.2872 | 10.447
1365 | 60 | 60 |  | 1383.3225 | 89.0925 | 35.4456 | -0.60494 | -6.115 | 5 | 1.153 | 3.6354 | 18.5442
1366 | 61.7666 | 61.7666 |  | 1424.0521 | 89.0855 | 30.3424 | -0.089507 | -6.6304 | 5 | 0.98699 | 3.112 | 15.3667
1367 | 62 | 62 |  | 1429.4332 | 89.0853 | 18.2417 | -2.4914 | -4.2285 | 5 | 0.59337 | 1.8709 | 7.6936
1368 | 62 | 62 |  | 1429.4332 | 89.0957 | 17.1967 | 0 | -6.7199 | 5 | 0.55938 | 1.7637 | 7.0174
1369 | 61 | 61 |  | 1406.3778 | 89.1269 | 0 | -20.5124 | 13.7924 | 5 | 0 | 0 | -4.2822
1370 | 58.2737 | 58.2737 |  | 1343.5215 | 89.0763 | 0 | -8.1878 | 1.4679 | 5 | 0 | 0 | -2.8601
1371 | 58 | 58 |  | 1337.2117 | 89.0927 | 18.7794 | -0.93152 | -5.7884 | 5 | 0.61086 | 1.926 | 8.2626
1372 | 58 | 58 |  | 1337.2117 | 89.1477 | 18.3903 | -0.93152 | -5.7884 | 5 | 0.5982 | 1.8861 | 8.0144
1373 | 58 | 58 |  | 1337.2117 | 89.1955 | 9.3809 | -0.74318 | -5.9767 | 5 | 0.30515 | 0.96212 | 2.1745
1374 | 56.6084 | 56.6084 |  | 1305.1278 | 89.2204 | 5.5299 | 0 | -6.7199 | 5 | 0.17988 | 0.56716 | -0.27248
1375 | 56 | 56 |  | 1291.101 | 89.253 | 12.6967 | 0 | -6.7199 | 5 | 0.413 | 1.3022 | 4.4703
1376 | 55 | 55 |  | 1268.0456 | 89.2801 | 0 | -51.2226 | 44.5027 | 5 | 0 | 0 | -3.8055
1377 | 51.3433 | 51.3433 |  | 1183.7381 | 89.2708 | 0 | -7.9022 | 1.1823 | 5 | 0 | 0 | -3.5235
1378 | 46.3616 | 46.3616 |  | 1317.5315 | 89.2608 | 0 | -4.6136 | -2.1063 | 4 | 0 | 0 | -3.974
1379 | 42 | 42 |  | 1193.5816 | 89.2616 | 0 | -8.8431 | 2.1232 | 4 | 0 | 0 | -3.5561
1380 | 36.2484 | 36.2484 |  | 1397.608 | 89.1731 | 0 | -1.6006 | -5.1193 | 3 | 0 | 0 | -4.2515
1381 | 31.5212 | 31.5212 |  | 1215.3435 | 88.9905 | 0 | -12.7174 | 5.9975 | 3 | 0 | 0 | -3.6285
1382 | 29 | 29 |  | 1118.1366 | 89.0244 | 1.6962 | -11.6811 | 4.9612 | 3 | 0.055174 | 0.17396 | -2.2118
1383 | 28.7313 | 28.7313 |  | 1107.7758 | 89.0638 | 17.2578 | -2.1648 | -4.5551 | 3 | 0.56137 | 1.77 | 7.7785
1384 | 32 | 32 |  | 1233.8059 | 89.0569 | 32.2311 | -3.9701 | -2.7498 | 3 | 1.0484 | 3.3057 | 16.7165
1385 | 35.1499 | 35.1499 |  | 1355.2549 | 89.1426 | 22.5113 | -0.60494 | -6.115 | 3 | 0.73225 | 2.3088 | 10.5901
1386 | 36 | 36 |  | 1388.0316 | 89.1014 | 14.8957 | 0 | -6.7199 | 3 | 0.48453 | 1.5277 | 5.6352
1387 | 37 | 37 |  | 1426.5881 | 89.0973 | 21.226 | -0.60494 | -6.115 | 3 | 0.69044 | 2.177 | 9.6186
1388 | 39 | 39 |  | 1503.701 | 89.042 | 29.5806 | -0.18944 | -6.5305 | 3 | 0.96221 | 3.0338 | 14.7541
1389 | 42 | 42 |  | 1619.3703 | 88.9696 | 38.2425 | -2.2493 | -4.4707 | 3 | 1.244 | 3.9222 | 19.9679
1390 | 45.3763 | 45.3763 |  | 1749.5484 | 89.0713 | 39.4837 | -3.69 | -3.03 | 3 | 1.2843 | 4.0495 | 20.4981
1391 | 48.68 | 48.68 |  | 1383.4183 | 89.0101 | 46.351 | -3.5463 | -3.1736 | 4 | 1.5077 | 4.7538 | 25.0214
1392 | 53 | 53 |  | 1506.1864 | 89.1355 | 41.1105 | -6.6551 | -0.064797 | 4 | 1.3373 | 4.2164 | 21.8735
1393 | 53.6694 | 53.6694 |  | 1525.2107 | 89.0884 | 15.9529 | 0 | -6.7199 | 4 | 0.51892 | 1.6362 | 5.9366
1394 | 54 | 54 |  | 1534.605 | 88.9589 | 21.8976 | -0.089507 | -6.6304 | 4 | 0.71229 | 2.2459 | 9.7849
1395 | 54.6532 | 54.6532 |  | 1553.1668 | 88.9905 | 23.5748 | -0.089507 | -6.6304 | 4 | 0.76685 | 2.4179 | 10.8198
1396 | 55 | 55 |  | 1563.0236 | 89.0573 | 13.1273 | 0 | -6.7199 | 4 | 0.42701 | 1.3464 | 3.9516
1397 | 54 | 54 |  | 1534.605 | 88.99 | 8.7574 | 0 | -6.7199 | 4 | 0.28486 | 0.89818 | 1.1259
1398 | 53.3688 | 53.3688 |  | 1516.6676 | 89.0032 | 8.8226 | 0 | -6.7199 | 4 | 0.28699 | 0.90487 | 1.2305
1399 | 52.3753 | 52.3753 |  | 1488.434 | 89.0044 | 11.4636 | 0 | -6.7199 | 4 | 0.37289 | 1.1757 | 3.0847
1400 | 52 | 52 |  | 1477.7677 | 89.0236 | 8.9181 | -86.5792 | 63.8013 | 4 | 0.29009 | 0.91465 | 1.4242
1401 | 50 | 50 |  | 1420.9305 | 89.0529 | 0 | -18.6989 | 11.979 | 4 | 0 | 0 | -4.1053
1402 | 48.3932 | 48.3932 |  | 1375.2683 | 88.9862 | 0 | -15.9958 | 9.2758 | 4 | 0 | 0 | -3.7972
1403 | 46 | 46 |  | 1307.2561 | 88.9837 | 0 | -19.1452 | 12.4253 | 4 | 0 | 0 | -3.9388
1404 | 43 | 43 |  | 1222.0002 | 89.0177 | 0 | -13.7894 | 7.0695 | 4 | 0 | 0 | -3.6507
1405 | 38 | 38 |  | 1465.1445 | 89.0688 | 0 | -9.6457 | 2.9258 | 3 | 0 | 0 | -4.4904
1406 | 33 | 33 |  | 1272.3623 | 88.8958 | 0 | -12.734 | 6.0141 | 3 | 0 | 0 | -3.8201
1407 | 27.8499 | 27.8499 |  | 1715.8849 | 88.8529 | 0 | -10.5355 | 3.8155 | 2 | 0 | 0 | -5.4209
1408 | 26 | 26 |  | 1601.907 | 88.858 | 12.0279 | 0 | -6.7199 | 2 | 0.39125 | 1.2336 | 3.09
1409 | 27 | 27 |  | 1663.5188 | 88.9123 | 15.2874 | 0 | -6.7199 | 2 | 0.49727 | 1.5679 | 5.0599
1410 | 27 | 27 |  | 1663.5188 | 88.9846 | 10.7905 | 0 | -6.7199 | 2 | 0.351 | 1.1067 | 2.0449
1411 | 27 | 27 |  | 1663.5188 | 89.0593 | 12.8948 | 0 | -6.7199 | 2 | 0.41944 | 1.3225 | 3.4601
1412 | 27 | 27 |  | 1663.5188 | 88.9986 | 8.16 | -0.44981 | -6.2701 | 2 | 0.26543 | 0.8369 | 0.26454
1413 | 26 | 26 |  | 1601.907 | 89.0677 | 9.0332 | 0 | -6.7199 | 2 | 0.29383 | 0.92646 | 1.078
1414 | 26 | 26 |  | 1601.907 | 88.9894 | 10.8409 | 0 | -6.7199 | 2 | 0.35264 | 1.1119 | 2.2945
1415 | 26.5213 | 26.5213 |  | 1634.0266 | 89.0679 | 23.1254 | 0 | -6.7199 | 2 | 0.75223 | 2.3718 | 10.3131
1416 | 30.5148 | 30.5148 |  | 1176.5423 | 88.9692 | 27.0099 | -3.221 | -3.4989 | 3 | 0.87859 | 2.7702 | 13.6332
1417 | 32.5148 | 32.5148 |  | 1253.6552 | 89.0533 | 23.682 | -0.18944 | -6.5305 | 3 | 0.77034 | 2.4289 | 11.5044
1418 | 36 | 36 |  | 1388.0316 | 89.0422 | 34.4884 | -11.5056 | 4.7857 | 3 | 1.1218 | 3.5372 | 17.959
1419 | 39 | 39 |  | 1503.701 | 89.1037 | 29.8192 | -0.18944 | -6.5305 | 3 | 0.96997 | 3.0583 | 14.9041
1420 | 41 | 41 |  | 1580.8138 | 89.004 | 21.1208 | -0.089507 | -6.6304 | 3 | 0.68702 | 2.1662 | 9.1569
1421 | 41 | 41 |  | 1580.8138 | 89.0422 | 7.2967 | 0 | -6.7199 | 3 | 0.23735 | 0.74836 | -0.020453
1422 | 39 | 39 |  | 1503.701 | 88.9703 | 0 | -6.6578 | -0.062107 | 3 | 0 | 0 | -4.629
1423 | 35.5218 | 35.5218 |  | 1369.5944 | 88.9766 | 0 | -19.1456 | 12.4257 | 3 | 0 | 0 | -3.8442
1424 | 35 | 35 |  | 1349.4752 | 89.0041 | 8.246 | 0 | -6.7199 | 3 | 0.26823 | 0.84573 | 1.3881
1425 | 34 | 34 |  | 1310.9188 | 89.0722 | 8.0512 | 0 | -6.7199 | 3 | 0.26189 | 0.82575 | 1.3784
1426 | 35 | 35 |  | 1349.4752 | 89.0947 | 25.9842 | -0.18944 | -6.5305 | 3 | 0.84522 | 2.665 | 12.7773
1427 | 38 | 38 |  | 1465.1445 | 89.1177 | 29.2199 | 0 | -6.7199 | 3 | 0.95047 | 2.9968 | 14.5986
1428 | 40 | 40 |  | 1542.2574 | 89.0316 | 27.4385 | -0.60494 | -6.115 | 3 | 0.89253 | 2.8141 | 13.3197
1429 | 42 | 42 |  | 1619.3703 | 89.0544 | 20.8943 | -0.089507 | -6.6304 | 3 | 0.67966 | 2.143 | 8.8997
1430 | 41.5641 | 41.5641 |  | 1602.5646 | 88.9724 | 6.4144 | -39.2609 | 32.541 | 3 | 0.20865 | 0.65787 | -0.69742
1431 | 40 | 40 |  | 1542.2574 | 89.0196 | 0 | -17.8997 | 11.1798 | 3 | 0 | 0 | -3.2171
1432 | 37.582 | 37.582 |  | 1449.0291 | 88.9593 | 0 | -3.9618 | -2.7581 | 3 | 0 | 0 | -4.433
1433 | 33 | 33 |  | 1272.3623 | 88.9841 | 0 | -12.734 | 6.0141 | 3 | 0 | 0 | -3.8201
1434 | 27.5885 | 27.5885 |  | 1699.78 | 88.9412 | 0 | -7.756 | 1.0361 | 2 | 0 | 0 | -5.359
1435 | 23 | 23 |  | 1417.0716 | 88.8733 | 0 | -8.6673 | 1.9474 | 2 | 0 | 0 | -4.3199
1436 | 19.6024 | 19.6024 |  | 1207.7379 | 88.8638 | 0 | -8.5564 | 1.8365 | 2 | 0 | 0 | -3.0185
1437 | 19 | 19 |  | 1170.6244 | 88.9264 | 12.3732 | 0 | -6.7199 | 2 | 0.40248 | 1.269 | 4.5719
1438 | 21 | 21 |  | 1293.848 | 88.9388 | 12.5819 | 0 | -6.7199 | 2 | 0.40927 | 1.2904 | 4.3886
1439 | 21 | 21 |  | 1293.848 | 88.9731 | 10.4551 | 0 | -6.7199 | 2 | 0.34009 | 1.0723 | 3.0058
1440 | 22 | 22 |  | 1355.4598 | 89.0503 | 9.9853 | 0 | -6.7199 | 2 | 0.3248 | 1.0241 | 2.5174
1441 | 21 | 21 |  | 1293.848 | 89.041 | 4.8187 | -9.0366 | 2.3166 | 2 | 0.15675 | 0.49422 | -0.70898
1442 | 20 | 20 |  | 1232.2362 | 89.0737 | 3.2813 | -20.3754 | 13.6554 | 2 | 0.10673 | 0.33653 | -1.5312
1443 | 18 | 18 |  | 1109.0126 | 89.113 | 3.8063 | -9.0366 | 2.3166 | 2 | 0.12381 | 0.39038 | -0.79408
1444 | 18 | 18 |  | 1109.0126 | 89.1434 | 9.1674 | 0 | -6.7199 | 2 | 0.2982 | 0.94022 | 2.6794
1445 | 18 | 18 |  | 1109.0126 | 89.1623 | 6.4913 | -66.9282 | 60.2083 | 2 | 0.21115 | 0.66576 | 0.95509
1446 | 17 | 17 |  | 1047.4008 | 89.1825 | 7.5207 | 0 | -6.7199 | 2 | 0.24464 | 0.77133 | 1.7889
1447 | 17.6691 | 17.6691 |  | 1088.6257 | 89.2141 | 5.0039 | -0.44981 | -6.2701 | 2 | 0.16277 | 0.51321 | 0.048986
1448 | 15.0244 | 15.0244 |  | 925.6813 | 89.2343 | 0 | -10.1113 | 3.3914 | 2 | 0 | 0 | -2.6958
1449 | 11.6785 | 11.6785 |  | 1390.9414 | 89.2139 | 0 | -9.3693 | 2.6493 | 1 | 0 | 0 | -3.178
1450 | 7.6817 | 7.6817 |  | 914.9168 | 89.2028 | 0 | 0 | -6.7199 | 1 | 0 | 0 | -2.6623
1451 | 3 | 3 |  | 800 | 89.2198 | 2.2708 | -34.3183 | 27.5984 | 1 | 0.073865 | 0.2329 | -0.38098
1452 | 0 | 0 |  | 800 | 89.2413 | 2.2708 | -0.46499 | -6.2549 | 1 | 0.073865 | 0.2329 | 0.051603
1453 | 0 | 0 |  | 800 | 89.2716 | 2.2708 | -1.2362 | -5.4837 | 1 | 0.073865 | 0.2329 | 0.067716
1454 | 0 | 0 |  | 800 | 89.3032 | 2.2708 | -1.2362 | -5.4837 | 1 | 0.073865 | 0.2329 | 0.067716
1455 | 0 | 0 |  | 800 | 89.3148 | 2.2708 | -1.2362 | -5.4837 | 1 | 0.073865 | 0.2329 | 0.067716
1456 | 0 | 0 |  | 800 | 89.3234 | 2.2708 | -1.2362 | -5.4837 | 1 | 0.073865 | 0.2329 | 0.067716
1457 | 0 | 0 |  | 800 | 89.4262 | 2.2708 | -1.2362 | -5.4837 | 1 | 0.073865 | 0.2329 | 0.067716
1458 | 0 | 0 |  | 800 | 89.4348 | 2.2708 | -1.2362 | -5.4837 | 1 | 0.073865 | 0.2329 | 0.067716
1459 | 0 | 0 |  | 800 | 89.4435 | 2.2708 | -1.2362 | -5.4837 | 1 | 0.073865 | 0.2329 | 0.067716
1460 | 0 | 0 |  | 800 | 89.4522 | 2.2708 | -1.2362 | -5.4837 | 1 | 0.073865 | 0.2329 | 0.067716
1461 | 0 | 0 |  | 800 | 89.4609 | 2.2708 | -1.2362 | -5.4837 | 1 | 0.073865 | 0.2329 | 0.067716
1462 | 0 | 0 |  | 800 | 89.4696 | 2.2708 | -1.2362 | -5.4837 | 1 | 0.073865 | 0.2329 | 0.067716
1463 | 0 | 0 |  | 800 | 89.4783 | 2.2708 | -1.2362 | -5.4837 | 1 | 0.073865 | 0.2329 | 0.067716
1464 | 0 | 0 |  | 800 | 89.487 | 2.2708 | -1.2362 | -5.4837 | 1 | 0.073865 | 0.2329 | 0.067716
1465 | 0 | 0 |  | 800 | 89.4956 | 2.2708 | -1.2362 | -5.4837 | 1 | 0.073865 | 0.2329 | 0.067716
1466 | 0 | 0 |  | 800 | 89.5043 | 2.2708 | -1.2362 | -5.4837 | 1 | 0.073865 | 0.2329 | 0.067716
1467 | 0 | 0 |  | 800 | 89.513 | 2.2708 | -1.2362 | -5.4837 | 1 | 0.073865 | 0.2329 | 0.067716
1468 | 0 | 0 |  | 800 | 89.5217 | 2.2708 | -1.2362 | -5.4837 | 1 | 0.073865 | 0.2329 | 0.067716
1469 | 0 | 0 |  | 800 | 89.5304 | 2.2708 | -1.2362 | -5.4837 | 1 | 0.073865 | 0.2329 | 0.067716
1470 | 0 | 0 |  | 800 | 89.5391 | 2.2708 | -1.2362 | -5.4837 | 1 | 0.073865 | 0.2329 | 0.067716
1471 | 0 | 0 |  | 800 | 89.5478 | 2.2708 | -1.2362 | -5.4837 | 1 | 0.073865 | 0.2329 | 0.067716
1472 | 0 | 0 |  | 800 | 89.5565 | 2.2708 | -1.2362 | -5.4837 | 1 | 0.073865 | 0.2329 | 0.067716
1473 | 0 | 0 |  | 800 | 89.5651 | 2.2708 | -3.8178 | -2.9021 | 1 | 0.073865 | 0.2329 | 0.12166
1474 | 0 | 0 |  | 800 | 89.5738 | 2.2708 | -3.8178 | -2.9021 | 1 | 0.073865 | 0.2329 | 0.12166
1475 | 0 | 0 |  | 800 | 89.5752 | 2.2708 | -3.8178 | -2.9021 | 1 | 0.073865 | 0.2329 | 0.12166
1476 | 0 | 0 |  | 800 | 89.5828 | 2.2708 | -3.8178 | -2.9021 | 1 | 0.073865 | 0.2329 | 0.12166
1477 | 0 | 0 |  | 800 | 89.6071 | 2.2708 | -3.8178 | -2.9021 | 1 | 0.073865 | 0.2329 | 0.12166
1478 | 0 | 0 |  | 800 | 89.62 | 2.2708 | -4.6614 | -2.0585 | 1 | 0.073865 | 0.2329 | 0.13928
1479 | 2 | 2 |  | 800 | 89.6003 | 2.2708 | -0.95455 | -5.7654 | 1 | 0.073865 | 0.2329 | 0.62169
1480 | 3.3234 | 3.3234 |  | 800 | 89.5786 | 2.2708 | -1.6889 | -5.031 | 1 | 0.073865 | 0.2329 | 1.1526
1481 | 6 | 6 |  | 800 | 89.557 | 2.2708 | -1.3422 | -5.3778 | 1 | 0.073865 | 0.2329 | 2.0482
1482 | 7 | 7 |  | 833.7216 | 89.5427 | 5.9428 | -0.067034 | -6.6529 | 1 | 0.19331 | 0.6095 | 1.3498
1483 | 8 | 8 |  | 952.8247 | 89.5616 | 7.7382 | -14.0265 | 7.3066 | 1 | 0.25171 | 0.79364 | 2.1736
1484 | 9 | 9 |  | 1071.9277 | 89.5499 | 8.0493 | -0.067034 | -6.6529 | 1 | 0.26183 | 0.82555 | 2.0616
1485 | 10 | 10 |  | 1191.0308 | 89.5381 | 8.8516 | -0.067034 | -6.6529 | 1 | 0.28793 | 0.90784 | 2.2529
1486 | 11 | 11 |  | 1310.1339 | 89.5524 | 10.5552 | -6.6094 | -0.11052 | 1 | 0.34334 | 1.0826 | 3.0244
1487 | 13.2922 | 13.2922 |  | 1583.1463 | 89.5424 | 18.9105 | -9.1183 | 2.3984 | 1 | 0.61512 | 1.9395 | 7.7067
1488 | 17.7175 | 17.7175 |  | 1091.609 | 89.5041 | 17.2416 | -23.4493 | 16.7294 | 2 | 0.56084 | 1.7683 | 7.7979
1489 | 19.277 | 19.277 |  | 1187.6895 | 89.5506 | 15.6037 | -1.8032 | -4.9167 | 2 | 0.50756 | 1.6003 | 6.5823
1490 | 23 | 23 |  | 1417.0716 | 89.5407 | 25.2877 | -4.0528 | -2.6671 | 2 | 0.82257 | 2.5935 | 12.218
1491 | 26.2684 | 26.2684 |  | 1618.4457 | 89.5052 | 24.9042 | -4.3746 | -2.3453 | 2 | 0.81009 | 2.5542 | 11.5092
1492 | 29.5198 | 29.5198 |  | 1138.1773 | 89.4607 | 27.3423 | -2.9339 | -3.786 | 3 | 0.8894 | 2.8043 | 13.8648
1493 | 33 | 33 |  | 1272.3623 | 89.5436 | 29.4322 | -7.2883 | 0.56834 | 3 | 0.95738 | 3.0186 | 15.0026
1494 | 36 | 36 |  | 1388.0316 | 89.5987 | 32.2021 | -84.3745 | 63.8013 | 3 | 1.0475 | 3.3027 | 16.563
1495 | 39.2465 | 39.2465 |  | 1513.2036 | 89.607 | 39.7645 | -5.5824 | -1.1375 | 3 | 1.2935 | 4.0783 | 21.0482
1496 | 43 | 43 |  | 1657.9267 | 89.6104 | 31.2298 | -0.60494 | -6.115 | 3 | 1.0159 | 3.203 | 15.4723
1497 | 44 | 44 |  | 1696.4831 | 89.5274 | 22.9723 | -0.089507 | -6.6304 | 3 | 0.74725 | 2.3561 | 10.0317
1498 | 46 | 46 |  | 1307.2561 | 89.4127 | 32.5736 | -4.5989 | -2.121 | 4 | 1.0596 | 3.3408 | 16.8714
1499 | 48.2269 | 48.2269 |  | 1370.5423 | 89.4434 | 31.5097 | -0.60494 | -6.115 | 4 | 1.025 | 3.2317 | 16.1597
1500 | 50 | 50 |  | 1420.9305 | 89.4267 | 26.0179 | -0.60494 | -6.115 | 4 | 0.84632 | 2.6684 | 12.6703
1501 | 51 | 51 |  | 1449.3491 | 89.3975 | 24.2815 | -0.90853 | -5.8114 | 4 | 0.78984 | 2.4904 | 11.515
1502 | 52 | 52 |  | 1477.7677 | 89.3345 | 20.8133 | -0.90853 | -5.8114 | 4 | 0.67702 | 2.1346 | 9.2299
1503 | 52 | 52 |  | 1477.7677 | 89.2733 | 13.0327 | 0 | -6.7199 | 4 | 0.42393 | 1.3367 | 4.1562
1504 | 52 | 52 |  | 1477.7677 | 89.2082 | 22.0003 | -0.90853 | -5.8114 | 4 | 0.71563 | 2.2564 | 9.9934
1505 | 53.1952 | 53.1952 |  | 1511.7334 | 89.147 | 26.0369 | -0.90853 | -5.8114 | 4 | 0.84694 | 2.6704 | 12.4951
1506 | 54 | 54 |  | 1534.605 | 88.9922 | 25.6563 | -1.6074 | -5.1125 | 4 | 0.83456 | 2.6314 | 12.2006
1507 | 55 | 55 |  | 1563.0236 | 89.0221 | 21.4734 | -13.9987 | 7.2787 | 4 | 0.69849 | 2.2023 | 9.4349
1508 | 55 | 55 |  | 1268.0456 | 89.1078 | 19.078 | -3.1457 | -3.5742 | 5 | 0.62058 | 1.9567 | 8.6028
1509 | 56 | 56 |  | 1291.101 | 89.1555 | 27.4171 | -2.042 | -4.6779 | 5 | 0.89183 | 2.8119 | 13.7507
1510 | 57 | 57 |  | 1314.1563 | 89.1837 | 26.6441 | -12.4604 | 5.7404 | 5 | 0.86669 | 2.7327 | 13.2423
1511 | 58 | 58 |  | 1337.2117 | 89.2488 | 26.0942 | -12.4604 | 5.7404 | 5 | 0.8488 | 2.6763 | 12.8658
1512 | 59 | 59 |  | 1360.2671 | 89.2987 | 32.9242 | -2.8191 | -3.9008 | 5 | 1.071 | 3.3768 | 17.035
1513 | 61.1506 | 61.1506 |  | 1409.8508 | 89.2917 | 46.2781 | -4.359 | -2.3609 | 5 | 1.5053 | 4.7464 | 24.9872
1514 | 64 | 64 |  | 1475.544 | 89.1502 | 50.9132 | -7.197 | 0.4771 | 5 | 1.6561 | 5.2217 | 27.7172
1515 | 67 | 67 |  | 1544.7101 | 89.0566 | 44.3096 | -4.7745 | -1.9454 | 5 | 1.4413 | 4.5445 | 23.7793
1516 | 68.1433 | 68.1433 |  | 1571.0695 | 88.8927 | 38.0804 | -3.3142 | -3.4058 | 5 | 1.2387 | 3.9056 | 19.9422
1517 | 70 | 70 |  | 1355.1982 | 88.864 | 42.3956 | -16.7961 | 10.0762 | 6 | 1.3791 | 4.3482 | 22.7014
1518 | 71 | 71 |  | 1374.5582 | 88.909 | 32.2024 | -1.6074 | -5.1125 | 6 | 1.0475 | 3.3027 | 16.579
1519 | 72 | 72 |  | 1393.9181 | 89.0508 | 38.4905 | -2.7764 | -3.9436 | 6 | 1.252 | 3.9477 | 20.3724
1520 | 73 | 73 |  | 1413.2781 | 89.0426 | 27.8726 | -13.9987 | 7.2787 | 6 | 0.90665 | 2.8587 | 13.8468
1521 | 73 | 73 |  | 1413.2781 | 89.0105 | 29.9734 | -1.6074 | -5.1125 | 6 | 0.97498 | 3.0741 | 15.1542
1522 | 74 | 74 |  | 1432.6381 | 89.0386 | 32.1904 | -1.6074 | -5.1125 | 6 | 1.0471 | 3.3015 | 16.4979
1523 | 74 | 74 |  | 1432.6381 | 89.0311 | 23.6663 | -6.0675 | -0.65243 | 6 | 0.76982 | 2.4273 | 11.1602
1524 | 74 | 74 |  | 1432.6381 | 89.1007 | 18.3498 | -7.5123 | 0.79237 | 6 | 0.59689 | 1.882 | 7.7552
1525 | 72.8135 | 72.8135 |  | 1409.667 | 89.0747 | 5.4455 | -20.768 | 14.0481 | 6 | 0.17713 | 0.5585 | -0.67385
1526 | 71 | 71 |  | 1374.5582 | 88.9827 | 0 | -25.0389 | 18.3189 | 6 | 0 | 0 | -2.894
1527 | 69 | 69 |  | 1335.8382 | 89.0153 | 0 | -23.025 | 16.3051 | 6 | 0 | 0 | -3.9966
1528 | 67 | 67 |  | 1297.1183 | 89.0516 | 0 | -15.9939 | 9.274 | 6 | 0 | 0 | -2.8665
1529 | 64.9299 | 64.9299 |  | 1257.0418 | 89.041 | 0 | -11.9579 | 5.2379 | 6 | 0 | 0 | -3.7684
1530 | 62 | 62 |  | 1200.3184 | 89.0317 | 0 | -19.1456 | 12.4257 | 6 | 0 | 0 | -3.5785
1531 | 61 | 61 |  | 1180.9584 | 89.0656 | 8.6001 | 0 | -6.7199 | 6 | 0.27975 | 0.88204 | 2.1181
1532 | 60 | 60 |  | 1383.3225 | 89.0858 | 11.4449 | 0 | -6.7199 | 5 | 0.37228 | 1.1738 | 3.394
1533 | 59.9464 | 59.9464 |  | 1382.087 | 89.065 | 20.0475 | -0.93152 | -5.7884 | 5 | 0.65211 | 2.0561 | 8.9686
1534 | 60 | 60 |  | 1383.3225 | 89.0694 | 15.4996 | 0 | -6.7199 | 5 | 0.50418 | 1.5897 | 6.0399
1535 | 60 | 60 |  | 1383.3225 | 89.0718 | 26.7616 | -0.089507 | -6.6304 | 5 | 0.87051 | 2.7447 | 13.2046
1536 | 62 | 62 |  | 1429.4332 | 89.0761 | 48.6281 | -14.1022 | 7.3823 | 5 | 1.5818 | 4.9874 | 26.3665
1537 | 65 | 65 |  | 1498.5993 | 89.061 | 52.0571 | -6.4235 | -0.29639 | 5 | 1.6933 | 5.3391 | 28.3935
1538 | 68 | 68 |  | 1567.7655 | 89.0169 | 55.4951 | -5.8999 | -0.82002 | 5 | 1.8052 | 5.6917 | 30.4254
1539 | 71 | 71 |  | 2017.7213 | 89.1744 | 63.7885 | -82.8156 | 63.8013 | 4 | 2.0749 | 6.5423 | 35.0125
1540 | 74.0182 | 74.0182 |  | 2103.4941 | 89.1322 | 74.4319 | -27.6614 | 20.9414 | 4 | 2.4211 | 7.6339 | 41.2792
1541 | 78 | 78 |  | 2216.6516 | 88.931 | 84.256 | -17.0955 | 10.3755 | 4 | 2.7407 | 8.6414 | 46.9012
1542 | 81.5164 | 81.5164 |  | 2316.5816 | 88.9269 | 80.8952 | -4.4748 | -2.2452 | 4 | 2.6314 | 8.2968 | 44.6137
1543 | 84.4885 | 84.4885 |  | 2401.0465 | 88.8488 | 67.6463 | -2.1643 | -4.5556 | 4 | 2.2004 | 6.9379 | 36.1693
1544 | 86 | 86 |  | 1664.9578 | 88.8118 | 53.7035 | -3.4355 | -3.2845 | 6 | 1.7469 | 5.5079 | 29.3512
1545 | 87.4974 | 87.4974 |  | 1693.9481 | 88.762 | 51.5279 | -3.5939 | -3.126 | 6 | 1.6761 | 5.2848 | 28.0213
1546 | 88.4895 | 88.4895 |  | 1713.1545 | 88.7051 | 53.2335 | -3.5939 | -3.126 | 6 | 1.7316 | 5.4597 | 29.0347
1547 | 90 | 90 |  | 1742.3977 | 88.6098 | 55.7542 | -3.4355 | -3.2845 | 6 | 1.8136 | 5.7183 | 30.5288
1548 | 91 | 91 |  | 1761.7576 | 88.4761 | 52.2381 | -2.92 | -3.7999 | 6 | 1.6992 | 5.3576 | 28.3794
1549 | 92 | 92 |  | 1781.1176 | 88.3778 | 45.1965 | -2.0449 | -4.675 | 6 | 1.4702 | 4.6354 | 24.0115
1550 | 92 | 92 |  | 1781.1176 | 88.3507 | 33.1204 | -0.93152 | -5.7884 | 6 | 1.0773 | 3.3969 | 16.3727
1551 | 92 | 92 |  | 1781.1176 | 88.5305 | 41.5678 | -4.0556 | -2.6643 | 6 | 1.3521 | 4.2633 | 21.7416
1552 | 92.4578 | 92.4578 |  | 1789.9799 | 88.5776 | 42.2407 | -4.0556 | -2.6643 | 6 | 1.374 | 4.3323 | 22.1454
1553 | 93 | 93 |  | 1800.4776 | 88.5617 | 59.8729 | -8.8202 | 2.1003 | 6 | 1.9476 | 6.1407 | 32.9541
1554 | 94.9529 | 94.9529 |  | 1838.2853 | 88.6442 | 67.8763 | -2.1643 | -4.5556 | 6 | 2.2079 | 6.9615 | 37.6907
1555 | 96 | 96 |  | 1858.5575 | 88.743 | 53.1321 | -2.92 | -3.7999 | 6 | 1.7283 | 5.4493 | 28.7821
1556 | 97 | 97 |  | 1877.9175 | 88.6599 | 62.3275 | -0.8936 | -5.8263 | 6 | 2.0274 | 6.3924 | 34.3504
1557 | 98 | 98 |  | 1897.2775 | 88.714 | 44.146 | -2.8869 | -3.833 | 6 | 1.436 | 4.5277 | 23.0949
1558 | 98 | 98 |  | 1897.2775 | 88.6404 | 61.3208 | 0 | -6.7199 | 6 | 1.9947 | 6.2892 | 33.7178
1559 | 99.9236 | 99.9236 |  | 1934.518 | 88.6861 | 61.4915 | 0 | -6.7199 | 6 | 2.0002 | 6.3067 | 33.7654
1560 | 100 | 100 |  | 1935.9974 | 88.7545 | 55.852 | -2.92 | -3.7999 | 6 | 1.8168 | 5.7283 | 30.3117
1561 | 102 | 102 |  | 1974.7173 | 88.6471 | 76.0341 | -6.9214 | 0.20145 | 6 | 2.4733 | 7.7982 | 42.4124
1562 | 104 | 104 |  | 2013.4373 | 88.7811 | 78.0218 | -2.9274 | -3.7925 | 6 | 2.5379 | 8.002 | 43.5467
1563 | 106 | 106 |  | 2052.1572 | 88.8745 | 80.0154 | -2.9274 | -3.7925 | 6 | 2.6028 | 8.2065 | 44.6778
1564 | 108 | 108 |  | 2090.8772 | 88.6559 | 77.5694 | -3.1352 | -3.5847 | 6 | 2.5232 | 7.9557 | 43.1759
1565 | 109 | 109 |  | 2110.2372 | 88.7101 | 79.1603 | -2.9274 | -3.7925 | 6 | 2.575 | 8.1188 | 44.0885
1566 | 111 | 111 |  | 2148.9571 | 88.728 | 85.0265 | -2.9274 | -3.7925 | 6 | 2.7658 | 8.7205 | 47.4894
1567 | 113 | 113 |  | 2187.6771 | 88.5672 | 87.0437 | -2.9274 | -3.7925 | 6 | 2.8314 | 8.9274 | 48.6073
1568 | 114.8784 | 114.8784 |  | 2224.0432 | 88.4121 | 88.9464 | -2.9274 | -3.7925 | 6 | 2.8933 | 9.1225 | 49.6538
1569 | 116 | 116 |  | 2245.757 | 88.4939 | 83.7971 | -2.8466 | -3.8734 | 6 | 2.7258 | 8.5944 | 46.5584
1570 | 117.3735 | 117.3735 |  | 2272.3486 | 88.2974 | 91.4876 | -4.4427 | -2.2772 | 6 | 2.9759 | 9.3831 | 51.0391
1571 | 118.8687 | 118.8687 |  | 2301.294 | 87.9544 | 93.0186 | -4.4427 | -2.2772 | 6 | 3.0257 | 9.5401 | 51.8666
1572 | 120 | 120 |  | 2323.1969 | 87.8319 | 86.4506 | -2.7797 | -3.9403 | 6 | 2.8121 | 8.8665 | 47.9223
1573 | 121 | 121 |  | 2342.5569 | 87.952 | 92.6061 | -3.9049 | -2.8151 | 6 | 3.0123 | 9.4978 | 51.5115
1574 | 122 | 122 |  | 2361.9168 | 87.8532 | 75.5542 | -5.8841 | -0.83588 | 6 | 2.4576 | 7.749 | 41.21
1575 | 122 | 122 |  | 2361.9168 | 87.8261 | 79.2045 | -4.4652 | -2.2547 | 6 | 2.5764 | 8.1233 | 43.4333
1576 | 123 | 123 |  | 2381.2768 | 87.942 | 84.3051 | -2.7797 | -3.9403 | 6 | 2.7423 | 8.6465 | 46.4432
1577 | 123 | 123 |  | 2381.2768 | 88.0453 | 66.0955 | -4.2122 | -2.5077 | 6 | 2.15 | 6.7789 | 35.2889
1578 | 123 | 123 |  | 2381.2768 | 87.9078 | 69.7762 | -4.1997 | -2.5203 | 6 | 2.2697 | 7.1564 | 37.5767
1579 | 123 | 123 |  | 2381.2768 | 87.9569 | 73.1537 | -6.7243 | 0.0043966 | 6 | 2.3796 | 7.5028 | 39.6613
1580 | 123 | 123 |  | 2381.2768 | 87.9461 | 56.4336 | -4.6844 | -2.0355 | 6 | 1.8357 | 5.7879 | 29.2034
1581 | 122 | 122 |  | 2361.9168 | 87.969 | 54.2846 | -4.6844 | -2.0355 | 6 | 1.7658 | 5.5675 | 27.9232
1582 | 122 | 122 |  | 2361.9168 | 87.9778 | 74.6211 | -6.7243 | 0.0043966 | 6 | 2.4273 | 7.6533 | 40.6389
1583 | 121.7816 | 121.7816 |  | 2357.6889 | 87.9507 | 45.668 | -46.1736 | 39.4537 | 6 | 1.4855 | 4.6838 | 22.3995
1584 | 120 | 120 |  | 2323.1969 | 88.0073 | 30.2452 | 0 | -6.7199 | 6 | 0.98383 | 3.102 | 12.4176
1585 | 119 | 119 |  | 2303.8369 | 88.0578 | 59.3541 | -3.9555 | -2.7644 | 6 | 1.9307 | 6.0875 | 31.3867
1586 | 119 | 119 |  | 2303.8369 | 88.1662 | 58.5009 | -3.9555 | -2.7644 | 6 | 1.9029 | 6 | 30.8489
1587 | 118.2078 | 118.2078 |  | 2288.4992 | 88.0609 | 43.2369 | -2.3743 | -4.3456 | 6 | 1.4064 | 4.4344 | 21.1393
1588 | 117.2163 | 117.2163 |  | 2269.3047 | 88.073 | 40.2972 | -3.4196 | -3.3004 | 6 | 1.3108 | 4.133 | 19.3092
1589 | 116 | 116 |  | 2245.757 | 88.0799 | 35.7211 | -1.8793 | -4.8407 | 6 | 1.1619 | 3.6636 | 16.4124
1590 | 115 | 115 |  | 2226.397 | 88.0279 | 49.4407 | -5.2773 | -1.4426 | 6 | 1.6082 | 5.0707 | 25.403
1591 | 115 | 115 |  | 2226.397 | 88.1173 | 65.2885 | -4.2122 | -2.5077 | 6 | 2.1237 | 6.6961 | 35.3781
1592 | 115 | 115 |  | 2226.397 | 88.2538 | 46.4912 | -3.6158 | -3.1041 | 6 | 1.5123 | 4.7682 | 23.5097
1593 | 114 | 114 |  | 2207.037 | 88.2979 | 45.1944 | -4.7845 | -1.9354 | 6 | 1.4701 | 4.6352 | 22.7521
1594 | 114 | 114 |  | 2207.037 | 88.3055 | 64.8934 | -4.2122 | -2.5077 | 6 | 2.1109 | 6.6556 | 35.1968
1595 | 114 | 114 |  | 2207.037 | 88.4057 | 45.3228 | -4.7845 | -1.9354 | 6 | 1.4743 | 4.6484 | 22.8349
1596 | 113 | 113 |  | 2187.6771 | 88.4133 | 43.9454 | -5.6893 | -1.0306 | 6 | 1.4295 | 4.5071 | 22.023
1597 | 112.7584 | 112.7584 |  | 2183.0001 | 88.4261 | 50.3444 | -5.2773 | -1.4426 | 6 | 1.6376 | 5.1634 | 26.146
1598 | 112 | 112 |  | 2168.3171 | 88.4224 | 37.1888 | -1.8793 | -4.8407 | 6 | 1.2097 | 3.8141 | 17.708
1599 | 111 | 111 |  | 2148.9571 | 88.561 | 35.6151 | -2.5782 | -4.1418 | 6 | 1.1585 | 3.6527 | 16.7559
1600 | 110 | 110 |  | 2129.5971 | 88.6996 | 35.8509 | -2.5782 | -4.1418 | 6 | 1.1662 | 3.6769 | 16.9884
1601 | 109 | 109 |  | 2110.2372 | 88.8382 | 31.0966 | -5.5 | -1.22 | 6 | 1.0115 | 3.1893 | 13.9381
1602 | 108 | 108 |  | 2090.8772 | 88.9051 | 44.9452 | -8.5685 | 1.8485 | 6 | 1.462 | 4.6097 | 23.0247
1603 | 108 | 108 |  | 2090.8772 | 88.8709 | 44.6992 | -9.1916 | 2.4716 | 6 | 1.454 | 4.5844 | 22.867
1604 | 107 | 107 |  | 2071.5172 | 88.8367 | 30.1625 | -5.5 | -1.22 | 6 | 0.98114 | 3.0935 | 13.4757
1605 | 106.3024 | 106.3024 |  | 2058.0111 | 88.9257 | 46.1082 | -8.0229 | 1.303 | 6 | 1.4998 | 4.7289 | 23.8777
1606 | 106.3097 | 106.3097 |  | 2058.1529 | 88.906 | 47.6511 | -8.0229 | 1.303 | 6 | 1.55 | 4.8872 | 24.8593
1607 | 106 | 106 |  | 2052.1572 | 88.8521 | 45.8649 | -15.9541 | 9.2341 | 6 | 1.4919 | 4.704 | 23.7415
1608 | 106 | 106 |  | 2052.1572 | 88.8229 | 50.5586 | -5.9763 | -0.74368 | 6 | 1.6446 | 5.1854 | 26.7185
1609 | 106 | 106 |  | 2052.1572 | 88.732 | 49.1044 | -5.2773 | -1.4426 | 6 | 1.5973 | 5.0362 | 25.7996
1610 | 106 | 106 |  | 2052.1572 | 88.6295 | 49.7872 | -5.2773 | -1.4426 | 6 | 1.6195 | 5.1063 | 26.2315
1611 | 106 | 106 |  | 2052.1572 | 88.5461 | 48.5097 | -5.9763 | -0.74368 | 6 | 1.5779 | 4.9752 | 25.4229
1612 | 106.1586 | 106.1586 |  | 2055.2271 | 88.4707 | 61.8978 | -0.55417 | -6.1658 | 6 | 2.0134 | 6.3483 | 33.7725
1613 | 107 | 107 |  | 2071.5172 | 88.5247 | 57.454 | -6.1697 | -0.55023 | 6 | 1.8689 | 5.8926 | 30.9828
1614 | 107 | 107 |  | 2071.5172 | 88.5208 | 57.3992 | -9.0915 | 2.3716 | 6 | 1.8671 | 5.887 | 30.9488
1615 | 108 | 108 |  | 2090.8772 | 88.3961 | 74.3512 | -17.2183 | 10.4984 | 6 | 2.4185 | 7.6256 | 41.255
1616 | 109 | 109 |  | 2110.2372 | 88.339 | 70.991 | -5.6915 | -1.0284 | 6 | 2.3092 | 7.281 | 39.1921
1617 | 110 | 110 |  | 2129.5971 | 88.3238 | 73.4034 | -4.9926 | -1.7273 | 6 | 2.3877 | 7.5284 | 40.6062
1618 | 111 | 111 |  | 2148.9571 | 88.2873 | 74.352 | -4.1523 | -2.5676 | 6 | 2.4185 | 7.6257 | 41.1343
1619 | 112 | 112 |  | 2168.3171 | 88.2933 | 75.879 | -4.8512 | -1.8687 | 6 | 2.4682 | 7.7823 | 42.0086
1620 | 113 | 113 |  | 2187.6771 | 88.2568 | 76.8485 | -4.1377 | -2.5822 | 6 | 2.4998 | 7.8817 | 42.5452
1621 | 114 | 114 |  | 2207.037 | 88.3101 | 79.4975 | -4.4009 | -2.319 | 6 | 2.5859 | 8.1534 | 44.0875
1622 | 115.1036 | 115.1036 |  | 2228.4034 | 88.3619 | 83.1733 | -15.2174 | 8.4975 | 6 | 2.7055 | 8.5304 | 46.2301
1623 | 116 | 116 |  | 2245.757 | 88.2574 | 69.3609 | -4.5274 | -2.1926 | 6 | 2.2562 | 7.1138 | 37.8257
1624 | 116 | 116 |  | 2245.757 | 88.148 | 57.7131 | -6.1697 | -0.55023 | 6 | 1.8773 | 5.9192 | 30.5798
1625 | 116 | 116 |  | 2245.757 | 87.8342 | 64.1105 | -4.9111 | -1.8088 | 6 | 2.0854 | 6.5753 | 34.5816
1626 | 116 | 116 |  | 2245.757 | 87.7681 | 50.1379 | -5.9763 | -0.74368 | 6 | 1.6309 | 5.1422 | 25.7717
1627 | 115 | 115 |  | 2226.397 | 87.6408 | 38.769 | -2.5782 | -4.1418 | 6 | 1.2611 | 3.9762 | 18.4981
1628 | 113.9281 | 113.9281 |  | 2205.6451 | 87.8853 | 29.9728 | -7.4247 | 0.70474 | 6 | 0.97496 | 3.0741 | 12.7863
1629 | 112 | 112 |  | 2168.3171 | 88.0219 | 17.5139 | 0 | -6.7199 | 6 | 0.5697 | 1.7963 | 4.5681
1630 | 110 | 110 |  | 2129.5971 | 88.1034 | 15.3413 | 0 | -6.7199 | 6 | 0.49903 | 1.5734 | 3.2631
1631 | 108 | 108 |  | 2090.8772 | 88.1571 | 22.9957 | 0 | -6.7199 | 6 | 0.74801 | 2.3585 | 8.6205
1632 | 107 | 107 |  | 2071.5172 | 88.211 | 39.233 | -6.8214 | 0.10149 | 6 | 1.2762 | 4.0238 | 19.4122
1633 | 106.4568 | 106.4568 |  | 2061.0006 | 88.3313 | 39.5511 | -6.8214 | 0.10149 | 6 | 1.2865 | 4.0564 | 19.6557
1634 | 106 | 106 |  | 2052.1572 | 88.4516 | 48.2228 | -11.8733 | 5.1534 | 6 | 1.5686 | 4.9458 | 25.241
1635 | 105.9666 | 105.9666 |  | 2051.5097 | 88.3761 | 39.0483 | -6.8214 | 0.10149 | 6 | 1.2702 | 4.0049 | 19.3637
1636 | 105 | 105 |  | 2032.7973 | 88.4508 | 37.5393 | -5.2811 | -1.4388 | 6 | 1.2211 | 3.8501 | 18.4513
1637 | 105 | 105 |  | 2032.7973 | 88.6515 | 50.7075 | -9.0915 | 2.3716 | 6 | 1.6494 | 5.2006 | 26.869
1638 | 105 | 105 |  | 2032.7973 | 88.6628 | 51.0345 | -9.0915 | 2.3716 | 6 | 1.6601 | 5.2342 | 27.0748
1639 | 105 | 105 |  | 2032.7973 | 88.6742 | 36.5886 | -5.2811 | -1.4388 | 6 | 1.1902 | 3.7526 | 17.8338
1640 | 104 | 104 |  | 2013.4373 | 88.8749 | 38.9976 | -7.6078 | 0.88787 | 6 | 1.2685 | 3.9997 | 19.4617
1641 | 104 | 104 |  | 2013.4373 | 89.0699 | 40.0975 | -6.5625 | -0.15739 | 6 | 1.3043 | 4.1125 | 20.1711
1642 | 103 | 103 |  | 1994.0773 | 89.0955 | 31.5444 | -6.2536 | -0.46632 | 6 | 1.0261 | 3.2352 | 14.6779
1643 | 103 | 103 |  | 1994.0773 | 89.101 | 61.6362 | -3.476 | -3.244 | 6 | 2.0049 | 6.3215 | 33.7459
1644 | 103.9883 | 103.9883 |  | 2013.2104 | 89.0806 | 55.4518 | -8.7203 | 2.0003 | 6 | 1.8038 | 5.6872 | 29.89
1645 | 104 | 104 |  | 2013.4373 | 88.929 | 54.78 | -9.0915 | 2.3716 | 6 | 1.7819 | 5.6183 | 29.4715
1646 | 105 | 105 |  | 2032.7973 | 88.9395 | 66.8585 | -6.0886 | -0.6313 | 6 | 2.1748 | 6.8571 | 36.8492
1647 | 106 | 106 |  | 2052.1572 | 88.9575 | 80.0154 | -8.0634 | 1.3435 | 6 | 2.6028 | 8.2065 | 44.6778
1648 | 107.9791 | 107.9791 |  | 2090.4731 | 88.8653 | 80.061 | -8.0634 | 1.3435 | 6 | 2.6042 | 8.2112 | 44.6537
1649 | 109 | 109 |  | 2110.2372 | 88.8448 | 81.4697 | -8.0634 | 1.3435 | 6 | 2.6501 | 8.3557 | 45.4558
1650 | 111 | 111 |  | 2148.9571 | 88.8322 | 85.0265 | -8.0634 | 1.3435 | 6 | 2.7658 | 8.7205 | 47.4894
1651 | 112 | 112 |  | 2168.3171 | 88.8503 | 72.1867 | -8.6133 | 1.8934 | 6 | 2.3481 | 7.4036 | 39.7776
1652 | 113 | 113 |  | 2187.6771 | 88.8114 | 78.5119 | -7.3227 | 0.60276 | 6 | 2.5539 | 8.0523 | 43.5438
1653 | 114 | 114 |  | 2207.037 | 88.8014 | 77.2411 | -7.0595 | 0.33955 | 6 | 2.5125 | 7.922 | 42.7325
1654 | 115 | 115 |  | 2226.397 | 88.7979 | 84.1768 | -7.5256 | 0.80563 | 6 | 2.7381 | 8.6333 | 46.8316
1655 | 116 | 116 |  | 2245.757 | 88.835 | 66.2652 | -7.8204 | 1.1004 | 6 | 2.1555 | 6.7963 | 35.9173
1656 | 116 | 116 |  | 2245.757 | 88.6654 | 75.5455 | -7.773 | 1.0531 | 6 | 2.4574 | 7.7481 | 41.6004
1657 | 117.4285 | 117.4285 |  | 2273.4121 | 88.4183 | 86.3813 | -7.2863 | 0.56635 | 6 | 2.8098 | 8.8594 | 48.0229
1658 | 118 | 118 |  | 2284.4769 | 88.2218 | 78.6637 | -6.4003 | -0.31959 | 6 | 2.5588 | 8.0679 | 43.3696
1659 | 119 | 119 |  | 2303.8369 | 88.0717 | 77.7247 | -7.0595 | 0.33955 | 6 | 2.5283 | 7.9716 | 42.7391
1660 | 119.4083 | 119.4083 |  | 2311.7421 | 88.1132 | 85.9284 | -6.4003 | -0.31959 | 6 | 2.7951 | 8.813 | 47.6457
1661 | 121 | 121 |  | 2342.5569 | 88.1899 | 95.213 | -8.0634 | 1.3435 | 6 | 3.0971 | 9.7652 | 53.043
1662 | 122 | 122 |  | 2361.9168 | 88.012 | 90.1683 | -14.3315 | 7.6116 | 6 | 2.933 | 9.2478 | 50.0111
1663 | 122.9083 | 122.9083 |  | 2379.502 | 88.2023 | 77.3205 | -5.8694 | -0.8505 | 6 | 2.5151 | 7.9301 | 42.2204
1664 | 123 | 123 |  | 2381.2768 | 88.1712 | 83.0778 | -3.4786 | -3.2414 | 6 | 2.7024 | 8.5206 | 45.7044
1665 | 124 | 124 |  | 2400.6368 | 88.2135 | 81.7368 | -5.1641 | -1.5558 | 6 | 2.6588 | 8.3831 | 44.821
1666 | 124 | 124 |  | 2400.6368 | 88.2122 | 81.4428 | -4.8391 | -1.8809 | 6 | 2.6492 | 8.3529 | 44.643
1667 | 125 | 125 |  | 2419.9967 | 88.2109 | 87.3731 | -14.3315 | 7.6116 | 6 | 2.8421 | 8.9611 | 48.1399
1668 | 125 | 125 |  | 2419.9967 | 88.1968 | 71.2391 | -7.4232 | 0.7033 | 6 | 2.3173 | 7.3064 | 38.3158
1669 | 125.3735 | 125.3735 |  | 2427.2284 | 88.222 | 89.2049 | -3.4786 | -3.2414 | 6 | 2.9017 | 9.149 | 49.2077
1670 | 126 | 126 |  | 2439.3567 | 88.2386 | 78.0802 | -5.8694 | -0.8505 | 6 | 2.5398 | 8.008 | 42.4378
1671 | 126 | 126 |  | 2439.3567 | 88.2075 | 83.5577 | -4.8391 | -1.8809 | 6 | 2.718 | 8.5698 | 45.7667
1672 | 126.6411 | 126.6411 |  | 2451.7687 | 88.2062 | 75.6752 | -7.4232 | 0.7033 | 6 | 2.4616 | 7.7614 | 40.9094
1673 | 126 | 126 |  | 2439.3567 | 88.1183 | 61.7651 | -5.6461 | -1.0739 | 6 | 2.0091 | 6.3347 | 32.3069
1674 | 126 | 126 |  | 2439.3567 | 88.1751 | 79.8235 | -5.2103 | -1.5096 | 6 | 2.5965 | 8.1868 | 43.5012
1675 | 126.1515 | 126.1515 |  | 2442.2895 | 88.2301 | 73.7784 | -18.2762 | 11.5562 | 6 | 2.3999 | 7.5668 | 39.7847
1676 | 126 | 126 |  | 2439.3567 | 88.1564 | 71.5693 | -7.4232 | 0.7033 | 6 | 2.328 | 7.3403 | 38.4335
1677 | 126 | 126 |  | 2439.3567 | 88.1726 | 74.5972 | -6.7243 | 0.0043966 | 6 | 2.4265 | 7.6508 | 40.3021
1678 | 126 | 126 |  | 2439.3567 | 88.0772 | 74.13 | -6.7243 | 0.0043966 | 6 | 2.4113 | 7.6029 | 40.0145
1679 | 126 | 126 |  | 2439.3567 | 87.998 | 72.9412 | -6.7243 | 0.0043966 | 6 | 2.3727 | 7.481 | 39.2815
1680 | 126 | 126 |  | 2439.3567 | 87.9892 | 78.1305 | -5.1705 | -1.5494 | 6 | 2.5415 | 8.0132 | 42.4685
1681 | 126 | 126 |  | 2439.3567 | 88.0518 | 59.0316 | -17.334 | 10.6141 | 6 | 1.9202 | 6.0544 | 30.5781
1682 | 125 | 125 |  | 2419.9967 | 88.0747 | 63.7611 | -1.587 | -5.1329 | 6 | 2.074 | 6.5394 | 33.6546
1683 | 125.3125 | 125.3125 |  | 2426.0467 | 88.2053 | 77.7694 | -5.1705 | -1.5494 | 6 | 2.5297 | 7.9762 | 42.3049
1684 | 125 | 125 |  | 2419.9967 | 88.1743 | 62.3039 | -4.9472 | -1.7728 | 6 | 2.0266 | 6.39 | 32.7383
1685 | 125 | 125 |  | 2419.9967 | 88.2311 | 88.5229 | -2.7797 | -3.9403 | 6 | 2.8795 | 9.0791 | 48.8279
1686 | 126 | 126 |  | 2439.3567 | 88.2171 | 87.441 | -2.7797 | -3.9403 | 6 | 2.8443 | 8.9681 | 48.1048
1687 | 126 | 126 |  | 2439.3567 | 88.203 | 71.3947 | -7.4232 | 0.7033 | 6 | 2.3223 | 7.3224 | 38.3254
1688 | 126 | 126 |  | 2439.3567 | 88.2192 | 71.1489 | -4.8986 | -1.8214 | 6 | 2.3144 | 7.2971 | 38.1732
1689 | 126 | 126 |  | 2439.3567 | 88.2868 | 87.9632 | -3.4786 | -3.2414 | 6 | 2.8613 | 9.0217 | 48.4178
1690 | 127 | 127 |  | 2458.7167 | 88.2728 | 89.8993 | -3.4786 | -3.2414 | 6 | 2.9243 | 9.2202 | 49.4983
1691 | 127 | 127 |  | 2458.7167 | 88.3122 | 72.0282 | -18.2762 | 11.5562 | 6 | 2.343 | 7.3873 | 38.6286
1692 | 127 | 127 |  | 2458.7167 | 88.4017 | 76.4689 | -6.583 | -0.13697 | 6 | 2.4874 | 7.8428 | 41.3653
1693 | 127 | 127 |  | 2458.7167 | 88.3042 | 75.2602 | -6.7243 | 0.0043966 | 6 | 2.4481 | 7.7188 | 40.6227
1694 | 127 | 127 |  | 2458.7167 | 88.2611 | 75.2619 | -6.7243 | 0.0043966 | 6 | 2.4481 | 7.719 | 40.6238
1695 | 127 | 127 |  | 2458.7167 | 88.2179 | 76.4398 | -5.8841 | -0.83588 | 6 | 2.4865 | 7.8398 | 41.3475
1696 | 127 | 127 |  | 2458.7167 | 88.1387 | 71.6575 | -6.7243 | 0.0043966 | 6 | 2.3309 | 7.3493 | 38.399
1697 | 127 | 127 |  | 2458.7167 | 88.0787 | 89.8014 | -2.7797 | -3.9403 | 6 | 2.9211 | 9.2102 | 49.4398
1698 | 128 | 128 |  | 2478.0767 | 88.1745 | 91.4491 | -3.4786 | -3.2414 | 6 | 2.9747 | 9.3792 | 50.3436
1699 | 128 | 128 |  | 2478.0767 | 88.3635 | 73.1121 | -7.4232 | 0.7033 | 6 | 2.3782 | 7.4985 | 39.2078
1700 | 128 | 128 |  | 2478.0767 | 88.4376 | 77.9598 | -5.8694 | -0.8505 | 6 | 2.5359 | 7.9957 | 42.1907
1701 | 128 | 128 |  | 2478.0767 | 88.4806 | 76.6087 | -6.583 | -0.13697 | 6 | 2.4919 | 7.8571 | 41.3621
1702 | 128 | 128 |  | 2478.0767 | 88.4648 | 77.5626 | -17.4359 | 10.716 | 6 | 2.523 | 7.955 | 41.9474
1703 | 127.7987 | 127.7987 |  | 2474.1796 | 88.4376 | 62.3697 | -4.8597 | -1.8603 | 6 | 2.0288 | 6.3967 | 32.5174
1704 | 127 | 127 |  | 2458.7167 | 88.4583 | 64.7759 | -1.587 | -5.1329 | 6 | 2.107 | 6.6435 | 34.1079
1705 | 127 | 127 |  | 2458.7167 | 88.5074 | 78.2831 | -5.8694 | -0.8505 | 6 | 2.5464 | 8.0289 | 42.4766
1706 | 127 | 127 |  | 2458.7167 | 88.4571 | 74.7429 | -7.4232 | 0.7033 | 6 | 2.4313 | 7.6658 | 40.3044
1707 | 127 | 127 |  | 2458.7167 | 88.348 | 75.6198 | -7.4232 | 0.7033 | 6 | 2.4598 | 7.7557 | 40.8438
1708 | 127 | 127 |  | 2458.7167 | 88.2275 | 75.6962 | -7.4232 | 0.7033 | 6 | 2.4623 | 7.7635 | 40.8908
1709 | 127 | 127 |  | 2458.7167 | 88.1271 | 74.514 | -7.4232 | 0.7033 | 6 | 2.4238 | 7.6423 | 40.1635
1710 | 126.8341 | 126.8341 |  | 2455.505 | 88.0574 | 67.703 | -4.8986 | -1.8214 | 6 | 2.2023 | 6.9437 | 35.9554
1711 | 126.6561 | 126.6561 |  | 2452.0593 | 88.215 | 82.7785 | -5.2103 | -1.5096 | 6 | 2.6926 | 8.4899 | 45.2418
1712 | 127 | 127 |  | 2458.7167 | 88.227 | 62.9398 | -5.0038 | -1.7162 | 6 | 2.0473 | 6.4552 | 32.9534
1713 | 126 | 126 |  | 2439.3567 | 88.2677 | 72.3697 | -7.4232 | 0.7033 | 6 | 2.3541 | 7.4224 | 38.9286
1714 | 127 | 127 |  | 2458.7167 | 88.2042 | 95.076 | -3.4786 | -3.2414 | 6 | 3.0927 | 9.7512 | 52.5752
1715 | 127 | 127 |  | 2458.7167 | 87.9946 | 67.8719 | -21.9735 | 15.2536 | 6 | 2.2078 | 6.9611 | 36.0455
1716 | 127 | 127 |  | 2458.7167 | 88.1017 | 88.8402 | -3.4786 | -3.2414 | 6 | 2.8898 | 9.1116 | 48.8648
1717 | 128 | 128 |  | 2478.0767 | 88.1448 | 100 | -2.7797 | -3.9403 | 6 | 3.2528 | 10.2562 | 55.3994
1718 | 128.6262 | 128.6262 |  | 2490.2003 | 88.12 | 84.6544 | -4.5114 | -2.2085 | 6 | 2.7537 | 8.6823 | 46.2099
1719 | 129 | 129 |  | 2497.4366 | 88.2691 | 97.322 | -3.4786 | -3.2414 | 6 | 3.1657 | 9.9815 | 53.7471
1720 | 130 | 130 |  | 2516.7966 | 88.1907 | 93.3638 | -3.4786 | -3.2414 | 6 | 3.037 | 9.5755 | 51.3176
1721 | 130 | 130 |  | 2516.7966 | 87.9753 | 77.7302 | -17.4359 | 10.716 | 6 | 2.5284 | 7.9721 | 41.865
1722 | 130 | 130 |  | 2516.7966 | 87.9643 | 77.0779 | -6.583 | -0.13697 | 6 | 2.5072 | 7.9052 | 41.4643
1723 | 130 | 130 |  | 2516.7966 | 88.0046 | 94.2162 | -2.7797 | -3.9403 | 6 | 3.0647 | 9.663 | 51.8247
1724 | 131 | 131 |  | 2536.1566 | 87.8963 | 97.5081 | -3.4786 | -3.2414 | 6 | 3.1718 | 10.0006 | 53.6902
1725 | 131 | 131 |  | 2536.1566 | 87.6057 | 74.0942 | -7.4232 | 0.7033 | 6 | 2.4102 | 7.5992 | 39.5268
1726 | 130.4116 | 130.4116 |  | 2524.7656 | 87.456 | 54.2283 | -5.6022 | -1.1178 | 6 | 1.764 | 5.5617 | 27.0716
1727 | 129 | 129 |  | 2497.4366 | 87.3964 | 55.0826 | -5.6022 | -1.1178 | 6 | 1.7917 | 5.6494 | 27.7662
1728 | 128 | 128 |  | 2478.0767 | 87.485 | 34.963 | -5.2389 | -1.4811 | 6 | 1.1373 | 3.5859 | 14.7555
1729 | 125.425 | 125.425 |  | 2428.2257 | 87.6268 | 30.4393 | -5.6855 | -1.0344 | 6 | 0.99014 | 3.1219 | 12.0107
1730 | 123.9263 | 123.9263 |  | 2399.2094 | 87.6879 | 23.5148 | 0 | -6.7199 | 6 | 0.76489 | 2.4117 | 7.5058
1731 | 121 | 121 |  | 2342.5569 | 87.7372 | 23.3381 | -28.8972 | 22.1773 | 6 | 0.75915 | 2.3936 | 7.6795
1732 | 119.4366 | 119.4366 |  | 2312.2903 | 87.7786 | 16.1432 | 0 | -6.7199 | 6 | 0.52511 | 1.6557 | 2.9343
1733 | 116 | 116 |  | 2245.757 | 87.8447 | 0 | -21.873 | 15.1531 | 6 | 0 | 0 | -3.2419
1734 | 114 | 114 |  | 2207.037 | 87.7329 | 24.4977 | 0 | -6.7199 | 6 | 0.79687 | 2.5125 | 9.1174
1735 | 112 | 112 |  | 2168.3171 | 87.8053 | 19.5976 | 0 | -6.7199 | 6 | 0.63748 | 2.01 | 5.9846
1736 | 109.958 | 109.958 |  | 2128.7842 | 87.8515 | 9.2675 | -9.9002 | 3.1803 | 6 | 0.30146 | 0.95049 | -0.90978
1737 | 107 | 107 |  | 2071.5172 | 87.9393 | 8.6468 | -46.2 | 39.4801 | 6 | 0.28126 | 0.88683 | -1.0755
1738 | 105 | 105 |  | 2032.7973 | 88.034 | 16.3549 | 0 | -6.7199 | 6 | 0.532 | 1.6774 | 4.3804
1739 | 103 | 103 |  | 1994.0773 | 88.155 | 13.1293 | 0 | -6.7199 | 6 | 0.42707 | 1.3466 | 2.3471
1740 | 100.9806 | 100.9806 |  | 1954.9816 | 88.3192 | 11.9378 | 0 | -6.7199 | 6 | 0.38832 | 1.2244 | 1.6974
1741 | 99 | 99 |  | 1916.6374 | 88.4119 | 9.3908 | 0 | -6.7199 | 6 | 0.30547 | 0.96314 | 0.11229
1742 | 97 | 97 |  | 1877.9175 | 88.5045 | 19.0621 | -0.33139 | -6.3885 | 6 | 0.62006 | 1.955 | 6.8273
1743 | 95.9965 | 95.9965 |  | 1858.489 | 88.5623 | 15.8918 | 0 | -6.7199 | 6 | 0.51693 | 1.6299 | 4.7691
1744 | 94.0013 | 94.0013 |  | 1819.8636 | 88.6718 | 12.1411 | 0 | -6.7199 | 6 | 0.39493 | 1.2452 | 2.3791
1745 | 93 | 93 |  | 1800.4776 | 88.8098 | 24.4963 | -3.3318 | -3.3881 | 6 | 0.79682 | 2.5124 | 10.7071
1746 | 92.0156 | 92.0156 |  | 1781.4201 | 88.9482 | 21.1377 | -2.5782 | -4.1418 | 6 | 0.68757 | 2.1679 | 8.5528
1747 | 91 | 91 |  | 1761.7576 | 89.0706 | 17.7724 | -3.399 | -3.3209 | 6 | 0.57811 | 1.8228 | 6.3827
1748 | 90 | 90 |  | 1742.3977 | 88.9532 | 30.2101 | -6.0675 | -0.65243 | 6 | 0.98268 | 3.0984 | 14.6039
1749 | 90 | 90 |  | 1742.3977 | 89.0083 | 26.7047 | -6.0675 | -0.65243 | 6 | 0.86866 | 2.7389 | 12.3322
1750 | 89 | 89 |  | 1723.0377 | 89.0419 | 26.928 | -6.0675 | -0.65243 | 6 | 0.87592 | 2.7618 | 12.5335
1751 | 89 | 89 |  | 1723.0377 | 88.9542 | 26.7634 | -6.0675 | -0.65243 | 6 | 0.87057 | 2.7449 | 12.4266
1752 | 88 | 88 |  | 1703.6777 | 89.003 | 25.8425 | -6.0675 | -0.65243 | 6 | 0.84061 | 2.6504 | 11.8834
1753 | 88 | 88 |  | 1703.6777 | 89.0805 | 26.9841 | -6.0675 | -0.65243 | 6 | 0.87775 | 2.7675 | 12.6245
1754 | 87 | 87 |  | 1684.3177 | 89.0217 | 22.5328 | -21.0326 | 14.3126 | 6 | 0.73295 | 2.311 | 9.7804
1755 | 87 | 87 |  | 1684.3177 | 89.1224 | 38.2606 | -7.6078 | 0.88787 | 6 | 1.2446 | 3.9241 | 19.8625
1756 | 87 | 87 |  | 1684.3177 | 89.0741 | 22.3624 | -9.266 | 2.5461 | 6 | 0.72741 | 2.2935 | 9.6688
1757 | 86 | 86 |  | 1664.9578 | 89.0384 | 24.7377 | -3.1457 | -3.5742 | 6 | 0.80468 | 2.5371 | 11.2748
1758 | 86 | 86 |  | 1664.9578 | 89.0027 | 27.5136 | -3.1457 | -3.5742 | 6 | 0.89497 | 2.8218 | 13.0716
1759 | 85 | 85 |  | 1645.5978 | 89.1165 | 12.828 | -0.51351 | -6.2064 | 6 | 0.41727 | 1.3157 | 3.4771
1760 | 84.0862 | 84.0862 |  | 1627.9063 | 89.0691 | 26.7955 | -6.0675 | -0.65243 | 6 | 0.87161 | 2.7482 | 12.7047
1761 | 84 | 84 |  | 1626.2378 | 89.0465 | 21.7257 | -5.2811 | -1.4388 | 6 | 0.7067 | 2.2282 | 9.423
1762 | 83 | 83 |  | 1606.8778 | 88.9992 | 23.0092 | -6.0675 | -0.65243 | 6 | 0.74845 | 2.3599 | 10.3127
1763 | 83 | 83 |  | 1606.8778 | 89.0791 | 24.1121 | -6.0675 | -0.65243 | 6 | 0.78433 | 2.473 | 11.0276
1764 | 82 | 82 |  | 1587.5179 | 89.0226 | 17.319 | -5.2377 | -1.4822 | 6 | 0.56336 | 1.7763 | 6.6483
1765 | 81.6063 | 81.6063 |  | 1579.8963 | 89.0819 | 24.4654 | -6.0675 | -0.65243 | 6 | 0.79582 | 2.5092 | 11.3259
1766 | 81 | 81 |  | 1568.1579 | 89.0339 | 17.0519 | -5.2377 | -1.4822 | 6 | 0.55467 | 1.7489 | 6.531
1767 | 80 | 80 |  | 1548.7979 | 89.0932 | 12.6566 | -2.257 | -4.4629 | 6 | 0.4117 | 1.2981 | 3.6845
1768 | 78.6265 | 78.6265 |  | 1522.2063 | 89.0131 | 6.0611 | -18.9758 | 12.2559 | 6 | 0.19716 | 0.62164 | -0.64808
1769 | 76 | 76 |  | 1471.358 | 88.9735 | 0 | -31.8624 | 25.1425 | 6 | 0 | 0 | -4.5127
1770 | 72.1313 | 72.1313 |  | 1396.461 | 88.9763 | 0 | -26.8418 | 20.1218 | 6 | 0 | 0 | -4.2475
1771 | 70.6368 | 70.6368 |  | 1367.5274 | 89.0277 | 0 | -26.336 | 19.616 | 6 | 0 | 0 | -4.1465
1772 | 67 | 67 |  | 1297.1183 | 89.064 | 0 | -16.3396 | 9.6197 | 6 | 0 | 0 | -3.9042
1773 | 64.1466 | 64.1466 |  | 1241.8766 | 89.0648 | 0 | -11.9579 | 5.2379 | 6 | 0 | 0 | -3.7173
1774 | 61 | 61 |  | 1180.9584 | 89.0555 | 0 | -15.9713 | 9.2514 | 6 | 0 | 0 | -3.5143
1775 | 58 | 58 |  | 1337.2117 | 89.0438 | 0 | -11.9579 | 5.2379 | 5 | 0 | 0 | -4.0416
1776 | 55.1619 | 55.1619 |  | 1271.7775 | 89.0369 | 0 | -12.9764 | 6.2565 | 5 | 0 | 0 | -3.8181
1777 | 52.1674 | 52.1674 |  | 1202.738 | 89.0276 | 0 | -43.6891 | 36.9692 | 5 | 0 | 0 | -3.5866
1778 | 50.6765 | 50.6765 |  | 1440.1561 | 89.0615 | 4.8929 | -17.854 | 11.134 | 4 | 0.15916 | 0.50182 | -1.15
1779 | 48.1814 | 48.1814 |  | 1369.2483 | 89.0229 | 0 | -19.4055 | 12.6856 | 4 | 0 | 0 | -4.1525
1780 | 43.1863 | 43.1863 |  | 1227.294 | 89.0692 | 0 | -14.7818 | 8.0619 | 4 | 0 | 0 | -3.6684
1781 | 40.3811 | 40.3811 |  | 1147.5749 | 89.0771 | 0 | -17.5074 | 10.7875 | 4 | 0 | 0 | -3.4044
1782 | 37.1967 | 37.1967 |  | 1434.1704 | 89.0655 | 0 | -12.7174 | 5.9975 | 3 | 0 | 0 | -4.3803
1783 | 34 | 34 |  | 1310.9188 | 89.0014 | 0 | -12.6355 | 5.9156 | 3 | 0 | 0 | -3.9513
1784 | 30.7064 | 30.7064 |  | 1183.9301 | 89.0354 | 0 | -24.1241 | 17.4042 | 3 | 0 | 0 | -3.5242
1785 | 28.2064 | 28.2064 |  | 1087.539 | 89.05 | 0 | -12.4376 | 5.7177 | 3 | 0 | 0 | -3.2091
1786 | 26.2168 | 26.2168 |  | 1615.2643 | 89.0296 | 5.659 | -16.6376 | 9.9177 | 2 | 0.18408 | 0.5804 | -1.2582
1787 | 25 | 25 |  | 1540.2952 | 89.0836 | 3.7447 | -17.552 | 10.8321 | 2 | 0.12181 | 0.38406 | -2.2859
1788 | 22.7229 | 22.7229 |  | 1399.999 | 88.925 | 2.9731 | -21.4802 | 14.7603 | 2 | 0.096711 | 0.30493 | -2.3058
1789 | 21 | 21 |  | 1293.848 | 88.9068 | 0 | -16.1658 | 9.4459 | 2 | 0 | 0 | -3.4947
1790 | 18 | 18 |  | 1109.0126 | 88.9319 | 2.5538 | -53.2831 | 46.5631 | 2 | 0.083069 | 0.26192 | -1.6167
1791 | 16.7363 | 16.7363 |  | 1031.1555 | 88.9753 | 3.9077 | -41.7682 | 35.0483 | 2 | 0.12711 | 0.40078 | -0.4926
1792 | 14 | 14 |  | 1667.4432 | 89.0023 | 0 | -26.713 | 19.993 | 1 | 0 | 0 | -3.68
1793 | 10.2418 | 10.2418 |  | 1219.8325 | 89.0361 | 2.6163 | -25.2978 | 18.5779 | 1 | 0.085105 | 0.26834 | -1.9331
1794 | 6.7504 | 6.7504 |  | 803.9894 | 89.0555 | 2.2708 | -18.0602 | 11.3403 | 1 | 0.073865 | 0.2329 | -2.3213
1795 | 1.2565 | 1.2565 |  | 800 | 89.0725 | 2.2708 | -6.785 | 0.065026 | 1 | 0.073865 | 0.2329 | -0.23524
1796 | 0 | 0 |  | 800 | 89.094 | 2.2708 | -11.3753 | 4.6553 | 1 | 0.073865 | 0.2329 | 0.27956
1797 | 0 | 0 |  | 800 | 89.1027 | 2.2708 | -11.3753 | 4.6553 | 1 | 0.073865 | 0.2329 | 0.27956
1798 | 0 | 0 |  | 800 | 89.1305 | 2.2708 | -12.3785 | 5.6586 | 1 | 0.073865 | 0.2329 | 0.30052
1799 | 0 | 0 |  | 800 | 89.1392 | 2.2708 | -12.3785 | 5.6586 | 1 | 0.073865 | 0.2329 | 0.30052
1800 | 0 | 0 |  | 800 | 89.1479 | 2.2708 | -12.3785 | 5.6586 | 1 | 0.073865 | 0.2329 | 0.30052
When the bag phases do not coincide with the standard ones, you must provide the 'bag_phases' vector that defines the phases integration times.
If nothing is provided the default WLTP is run as specified by the regulation.

## prediction.WLTP
Time [sec] | Velocity [km/h] | Bag Phases [-] | WLTP- H Gear [-] | WLTP- L Gear [-]
times | velocities | bag_phases | gears WLTP-H | gears WLTP-L
This sheet is intended for the calculation of theoretical WLTPs.
Add data here if you want a specific velocity profile and/or bag phases and/or gearshifting pattern to be used for WLTP prediction.
When the bag phases do not coincide with the standard ones, you must provide 'times', 'velocities' and 'bag_phases' vectors. The 'bag_phases' vector defines the phases integration times.
In case of manual transmission you can provide gearshifting pattern. This is not allowed for automatic or cvt transmissions. When you provide the 'gears' vector, you also must provide 'times' and 'velocities' vectors.
If the gears vectors are not provided, CO2MPAS predicts WLTP generating gearshifting pattern according to pre phase-1a version of the GTR spec.
If nothing is provided the default WLTP is run as specified by the regulation.
The road loads and other parameters are the same as for the measured test (as provided in the Inputs tab).

## gear_box_ratios
gear | gear box ratio | final drive ratio
[-] | [-] | [-] | Definitions:
1 | 3.642 |  | * gear box ratio matrix is an array: [Ratio for gear 1, Ratio for gear 2, …]
2 | 1.884
3 | 1.179 |  | * final drive ratio matrix is an array: [Ratio for gear 1, Ratio for gear 2, …]
4 | 0.869
5 | 0.705
6 | 0.592
7
8
9
10
11
12
13
14
15
16

## active_cylinder_ratios
Active cylinder ratios
[-] | Note:
1 | Make sure to set the parameter 'engine_has_cylinder_deactivation' in the 'Inputs' tab to TRUE.
Example:
If the vehicle has an engine with 4 cylinders and it has the possibility to deactivate 2 cylinders, you have to introduce the following ratio: 0.5 (2/4).
If the vehicle has an engine with 3 cylinders and it has the possibility to deactivate 1 cylinder, you have to introduce the following ratios: 0.66 (2/3).
If the vehicle has an engine with 6 cylinders and it has the possibility to deactivate 3 cylinders, you have to introduce the following ratio: 0.5 (3/6).
If the vehicle has an engine with 6 cylinders and it has the possibility to deactivate 2 or 3 cylinders, you have to introduce the following ratios: 0.66 (4/6) and 0.5 (3/6).
If the vehicle has an engine with 6 cylinders and it has the possibility to deactivate 2 or 3 or 4 cylinders, you have to introduce the following ratios: 0.66 (4/6), 0.5 (3/6), and 0.33 (2/6).

## T1_map
speed | power
RPM | kW
800 | 9.6624
900 | 12.6719
1000 | 15.6055
1100 | 18.4823
1200 | 21.3194
1300 | 24.1317
1400 | 26.9323
1500 | 29.7317
1600 | 32.5389
1700 | 35.3602
1800 | 38.2003
1900 | 41.0616
2000 | 43.9442
2100 | 46.8466
2200 | 49.7646
2300 | 52.6925
2400 | 55.6221
2500 | 58.5431
2600 | 61.4434
2700 | 64.3085
2800 | 67.122
2900 | 69.8654
3000 | 72.5178
3100 | 75.0567
3200 | 77.4571
3300 | 79.692
3400 | 81.7325
3500 | 83.5474
3600 | 85.1033
3700 | 86.365
3800 | 87.2951
3900 | 87.854
4000 | 88

## meta.WLTP-H.pa
Parameter | Name | Value | Unit | Format | Comments
Bag Values
WLTP-H CO2 value phase 1 - Test A | test_a.co2_emission_low |  | gCO2/km | float | Phase low, bag values not corrected for RCB, not rounded WLTP-H test measurements | Phase low, bag values not corrected for RCB, not rounded WLTP-H test measurements
WLTP-H CO2 value phase 2 - Test A | test_a.co2_emission_medium |  | gCO2/km | float | Phase medium, bag values not corrected for RCB, not rounded WLTP-H test measurements | Phase medium, bag values not corrected for RCB, not rounded WLTP-H test measurements
WLTP-H CO2 value phase 3 - Test A | test_a.co2_emission_high |  | gCO2/km | float | Phase high, bag values not corrected for RCB, not rounded WLTP-H test measurements | Phase high, bag values not corrected for RCB, not rounded WLTP-H test measurements
WLTP-H CO2 value phase 4 - Test A | test_a.co2_emission_extra_high |  | gCO2/km | float | Phase extra high, bag values not corrected for RCB, not rounded WLTP-H test measurements | Phase extra high, bag values not corrected for RCB, not rounded WLTP-H test measurements
WLTP-H Combined fuel consumption - Test A | test_a.fuel_consumption_combined |  | l fuel/100km | float | Combined fuel consumption for WLTP-H test [l/100 km] | Combined fuel consumption for WLTP-H test [l/100 km]
WLTP-H RCB correction - Test A | test_a.rcb_correction |  |  | bool | 0 = No ¦ 1 = Yes - Correction performed? (default: 0) | 0 = No ¦ 1 = Yes - Correction performed? (default: 0)
WLTP-H Speed and distance correction - Test A | test_a.speed_distance_correction |  |  | bool | 0 = No ¦ 1 = Yes - Correction performed? (default: 0) | 0 = No ¦ 1 = Yes - Correction performed? (default: 0)
WLTP-H CO2 value phase 1 - Test B | test_b.co2_emission_low |  | gCO2/km | float | Phase low, bag values not corrected for RCB, not rounded WLTP-H test measurements | Phase low, bag values not corrected for RCB, not rounded WLTP-H test measurements
WLTP-H CO2 value phase 2 - Test B | test_b.co2_emission_medium |  | gCO2/km | float | Phase medium, bag values not corrected for RCB, not rounded WLTP-H test measurements | Phase medium, bag values not corrected for RCB, not rounded WLTP-H test measurements
WLTP-H CO2 value phase 3 - Test B | test_b.co2_emission_high |  | gCO2/km | float | Phase high, bag values not corrected for RCB, not rounded WLTP-H test measurements | Phase high, bag values not corrected for RCB, not rounded WLTP-H test measurements
WLTP-H CO2 value phase 4 - Test B | test_b.co2_emission_extra_high |  | gCO2/km | float | Phase extra high, bag values not corrected for RCB, not rounded WLTP-H test measurements | Phase extra high, bag values not corrected for RCB, not rounded WLTP-H test measurements
WLTP-H Combined fuel consumption - Test B | test_b.fuel_consumption_combined |  | l fuel/100km | float | Combined fuel consumption for WLTP-H test [l/100 km] | Combined fuel consumption for WLTP-H test [l/100 km]
WLTP-H RCB correction - Test B | test_b.rcb_correction |  |  | bool | 0 = No ¦ 1 = Yes - Correction performed? (default: 0) | 0 = No ¦ 1 = Yes - Correction performed? (default: 0)
WLTP-H Speed and distance correction - Test B | test_b.speed_distance_correction |  |  | bool | 0 = No ¦ 1 = Yes - Correction performed? (default: 0) | 0 = No ¦ 1 = Yes - Correction performed? (default: 0)
WLTP-H CO2 value phase 1 - Test C | test_c.co2_emission_low |  | gCO2/km | float | Phase low, bag values not corrected for RCB, not rounded WLTP-H test measurements | Phase low, bag values not corrected for RCB, not rounded WLTP-H test measurements
WLTP-H CO2 value phase 2 - Test C | test_c.co2_emission_medium |  | gCO2/km | float | Phase medium, bag values not corrected for RCB, not rounded WLTP-H test measurements | Phase medium, bag values not corrected for RCB, not rounded WLTP-H test measurements
WLTP-H CO2 value phase 3 - Test C | test_c.co2_emission_high |  | gCO2/km | float | Phase high, bag values not corrected for RCB, not rounded WLTP-H test measurements | Phase high, bag values not corrected for RCB, not rounded WLTP-H test measurements
WLTP-H CO2 value phase 4 - Test C | test_c.co2_emission_extra_high |  | gCO2/km | float | Phase extra high, bag values not corrected for RCB, not rounded WLTP-H test measurements | Phase extra high, bag values not corrected for RCB, not rounded WLTP-H test measurements
WLTP-H Combined fuel consumption - Test C | test_c.fuel_consumption_combined |  | l fuel/100km | float | Combined fuel consumption for WLTP-H test [l/100 km] | Combined fuel consumption for WLTP-H test [l/100 km]
WLTP-H RCB correction - Test C | test_c.rcb_correction |  |  | bool | 0 = No ¦ 1 = Yes - Correction performed? (default: 0) | 0 = No ¦ 1 = Yes - Correction performed? (default: 0)
WLTP-H Speed and distance correction - Test C | test_c.speed_distance_correction |  |  | bool | 0 = No ¦ 1 = Yes - Correction performed? (default: 0) | 0 = No ¦ 1 = Yes - Correction performed? (default: 0)

## meta.WLTP-H.test_b.1Hz.ts
Time [sec] | Dyno Velocity [km/h] | OBD Velocity [km/h] | Bag Phases [-] | OBD Engine Speed [rpm] | OBD Engine Coolant Temperature [°C] | OBD Calculated Engine Load [%] | Alternator Current [A] | Low-Voltage Battery Current [A]
times | velocities | obd_velocities | bag_phases | engine_speeds_out | engine_coolant_temperatures | co2_normalization_references | alternator_currents | battery_currents

## meta.WLTP-H.test_c.1Hz.ts
Time [sec] | Dyno Velocity [km/h] | OBD Velocity [km/h] | Bag Phases [-] | OBD Engine Speed [rpm] | OBD Engine Coolant Temperature [°C] | OBD Calculated Engine Load [%] | Alternator Current [A] | Low-Voltage Battery Current [A]
times | velocities | obd_velocities | bag_phases | engine_speeds_out | engine_coolant_temperatures | co2_normalization_references | alternator_currents | battery_currents

## meta.WLTP-H.test_a.10Hz.ts
Time [sec] | Dyno Velocity [km/h]
times | velocities

## meta.WLTP-H.test_b.10Hz.ts
Time [sec] | Dyno Velocity [km/h]
times | velocities

## meta.WLTP-H.test_c.10Hz.ts
Time [sec] | Dyno Velocity [km/h]
times | velocities

## meta.WLTP-L.pa
Parameter | Name | Value | Unit | Format | Comments
Bag Values
WLTP-L CO2 value phase 1 - Test A | test_a.co2_emission_low |  | gCO2/km | float | Phase low, bag values not corrected for RCB, not rounded WLTP-L test measurements | Phase low, bag values not corrected for RCB, not rounded WLTP-L test measurements
WLTP-L CO2 value phase 2 - Test A | test_a.co2_emission_medium |  | gCO2/km | float | Phase medium, bag values not corrected for RCB, not rounded WLTP-L test measurements | Phase medium, bag values not corrected for RCB, not rounded WLTP-L test measurements
WLTP-L CO2 value phase 3 - Test A | test_a.co2_emission_high |  | gCO2/km | float | Phase high, bag values not corrected for RCB, not rounded WLTP-L test measurements | Phase high, bag values not corrected for RCB, not rounded WLTP-L test measurements
WLTP-L CO2 value phase 4 - Test A | test_a.co2_emission_extra_high |  | gCO2/km | float | Phase extra high, bag values not corrected for RCB, not rounded WLTP-L test measurements | Phase extra high, bag values not corrected for RCB, not rounded WLTP-L test measurements
WLTP-L Combined fuel consumption - Test A | test_a.fuel_consumption_combined |  | l fuel/100km | float | Combined fuel consumption for WLTP-L test [l/100 km] | Combined fuel consumption for WLTP-L test [l/100 km]
WLTP-L RCB correction - Test A | test_a.rcb_correction |  |  | bool | 0 = No ¦ 1 = Yes - Correction performed? (default: 0) | 0 = No ¦ 1 = Yes - Correction performed? (default: 0)
WLTP-L Speed and distance correction - Test A | test_a.speed_distance_correction |  |  | bool | 0 = No ¦ 1 = Yes - Correction performed? (default: 0) | 0 = No ¦ 1 = Yes - Correction performed? (default: 0)
WLTP-L CO2 value phase 1 - Test B | test_b.co2_emission_low |  | gCO2/km | float | Phase low, bag values not corrected for RCB, not rounded WLTP-L test measurements | Phase low, bag values not corrected for RCB, not rounded WLTP-L test measurements
WLTP-L CO2 value phase 2 - Test B | test_b.co2_emission_medium |  | gCO2/km | float | Phase medium, bag values not corrected for RCB, not rounded WLTP-L test measurements | Phase medium, bag values not corrected for RCB, not rounded WLTP-L test measurements
WLTP-L CO2 value phase 3 - Test B | test_b.co2_emission_high |  | gCO2/km | float | Phase high, bag values not corrected for RCB, not rounded WLTP-L test measurements | Phase high, bag values not corrected for RCB, not rounded WLTP-L test measurements
WLTP-L CO2 value phase 4 - Test B | test_b.co2_emission_extra_high |  | gCO2/km | float | Phase extra high, bag values not corrected for RCB, not rounded WLTP-L test measurements | Phase extra high, bag values not corrected for RCB, not rounded WLTP-L test measurements
WLTP-L Combined fuel consumption - Test B | test_b.fuel_consumption_combined |  | l fuel/100km | float | Combined fuel consumption for WLTP-L test [l/100 km] | Combined fuel consumption for WLTP-L test [l/100 km]
WLTP-L RCB correction - Test B | test_b.rcb_correction |  |  | bool | 0 = No ¦ 1 = Yes - Correction performed? (default: 0) | 0 = No ¦ 1 = Yes - Correction performed? (default: 0)
WLTP-L Speed and distance correction - Test B | test_b.speed_distance_correction |  |  | bool | 0 = No ¦ 1 = Yes - Correction performed? (default: 0) | 0 = No ¦ 1 = Yes - Correction performed? (default: 0)
WLTP-L CO2 value phase 1 - Test C | test_c.co2_emission_low |  | gCO2/km | float | Phase low, bag values not corrected for RCB, not rounded WLTP-L test measurements | Phase low, bag values not corrected for RCB, not rounded WLTP-L test measurements
WLTP-L CO2 value phase 2 - Test C | test_c.co2_emission_medium |  | gCO2/km | float | Phase medium, bag values not corrected for RCB, not rounded WLTP-L test measurements | Phase medium, bag values not corrected for RCB, not rounded WLTP-L test measurements
WLTP-L CO2 value phase 3 - Test C | test_c.co2_emission_high |  | gCO2/km | float | Phase high, bag values not corrected for RCB, not rounded WLTP-L test measurements | Phase high, bag values not corrected for RCB, not rounded WLTP-L test measurements
WLTP-L CO2 value phase 4 - Test C | test_c.co2_emission_extra_high |  | gCO2/km | float | Phase extra high, bag values not corrected for RCB, not rounded WLTP-L test measurements | Phase extra high, bag values not corrected for RCB, not rounded WLTP-L test measurements
WLTP-L Combined fuel consumption - Test C | test_c.fuel_consumption_combined |  | l fuel/100km | float | Combined fuel consumption for WLTP-L test [l/100 km] | Combined fuel consumption for WLTP-L test [l/100 km]
WLTP-L RCB correction - Test C | test_c.rcb_correction |  |  | bool | 0 = No ¦ 1 = Yes - Correction performed? (default: 0) | 0 = No ¦ 1 = Yes - Correction performed? (default: 0)
WLTP-L Speed and distance correction - Test C | test_c.speed_distance_correction |  |  | bool | 0 = No ¦ 1 = Yes - Correction performed? (default: 0) | 0 = No ¦ 1 = Yes - Correction performed? (default: 0)

## meta.WLTP-L.test_b.1Hz.ts
Time [sec] | Dyno Velocity [km/h] | OBD Velocity [km/h] | Bag Phases [-] | OBD Engine Speed [rpm] | OBD Engine Coolant Temperature [°C] | OBD Calculated Engine Load [%] | Alternator Current [A] | Low-Voltage Battery Current [A]
times | velocities | obd_velocities | bag_phases | engine_speeds_out | engine_coolant_temperatures | co2_normalization_references | alternator_currents | battery_currents

## meta.WLTP-L.test_c.1Hz.ts
Time [sec] | Dyno Velocity [km/h] | OBD Velocity [km/h] | Bag Phases [-] | OBD Engine Speed [rpm] | OBD Engine Coolant Temperature [°C] | OBD Calculated Engine Load [%] | Alternator Current [A] | Low-Voltage Battery Current [A]
times | velocities | obd_velocities | bag_phases | engine_speeds_out | engine_coolant_temperatures | co2_normalization_references | alternator_currents | battery_currents

## meta.WLTP-L.test_a.10Hz.ts
Time [sec] | Dyno Velocity [km/h]
times | velocities

## meta.WLTP-L.test_b.10Hz.ts
Time [sec] | Dyno Velocity [km/h]
times | velocities

## meta.WLTP-L.test_c.10Hz.ts
Time [sec] | Dyno Velocity [km/h]
times | velocities