## About
Welcome to the CO2MPAS declaration file. All the inputs required to run simulations with the CO2MPAS model are provided through this file. Tabs marked in red are required for the model to run in declaration mode. The Inputs tab has to be necessarily filled in to run simulations. This tab contains information regarding the simulated vehicle: characteristics of the engine, fuel, gearbox, tyres, and battery; road loads; CO2 emission declared; drive modes; and further optional installed technologies. The NEDC-H and NEDC-L tabs are optional. These tabs are intended to be populated with the time series measured during the NEDC-H and NEDC-L tests, respectively: time, velocity, gear, and bag phases. These time series are considered as targets by the model. Columns must have the same length. The WLTP-H and WLTP-L tabs are intended to be populated with the time series measured during the WLTP-H and WLTP-L tests, respectively. The time series are used to calibrate the CO2MPAS model. At least one of the two tabs has to filled in to enable CO2MPAS model to run. The tabs contain the following time series: time, velocity, engine speed, engine coolant temperature, engine load, alternator and battery currents. Columns must have the same length. The prediction.WLTP is an optional tab. It aims at calculating emission with specific velocity profile and/or bag phases and/or gearshifting pattern. If the tab is left empty, emissions are calculated based on the theoretical WLTP velocities and gear shifts. The model requires the ratio of each gear to run. The data have to be provided in the gear_box_ratios tab. The T1_map tab is required. The T1 map (array of speed, and power) of the tested vehicle has be provided here as a way to establish the full load curve. The active_cylinder_ratios tab is required in cases where the vehicle has cylinder deactivation technology enabled.

## Inputs
Parameter | Name | Value | Unit | Format | Comments | Comments
Input file version | flag.input_version | 2.3.0 |  | str | The version of the input-file | The version of the input-file
Encrypted input data in TA output file | flag.encrypt_inputs | 1 |  | bool | Encrypt input data in the co2mpas.ta file (default: 1) | Encrypt input data in the co2mpas.ta file (default: 1)
Interpolation Family ID | flag.vehicle_family_id | IP-DEMO_5000-ABC-1 |  | str | Family ID formatted as `FT-nnnnnnnnnnnnnnn-WMI-x`, automatically built from cells below (FT:= 'IP') | Individual code for simulated vehicle. Check the definition
Label string |  | demo_5000 |  | str | 2 to 15 chars from A-Z, 0-9, '_'
World Manufacturer Identifier |  | abc |  | str | OEM code as defined in ISO 3780:2009. 3 alphanumeric chars
WMI flag |  | 1 |  | int | 0 for foreign WMI, 1 for owned WMI
Fuel type | fuel_type | diesel |  | str | Type of fuel used in the test: diesel, gasoline, LPG, NG or biomethane, ethanol(E85), biodiesel | Type of fuel used in the test: diesel, gasoline, LPG, NG or biomethane, ethanol(E85), biodiesel
Fuel lower heating value | engine_fuel_lower_heating_value | 38000 | kJ/kg | float | Lower heating value of fuel used in the test | Lower heating value of fuel used in the test
Fuel heating value | fuel_heating_value | 9.79 | kWh/l | float | Fuel heating value in kwh/l: Value according to the Table A6.App2/1 in Regulation (EU) No [2017/1151][WLTP] | Fuel heating value in kwh/l: Value according to the Table A6.App2/1 in Regulation (EU) No [2017/1151][WLTP]
Fuel carbon content | fuel_carbon_content_percentage | 76.909 | % | float | % of carbon in the fuel by weight. Eg 85.5% | % of carbon in the fuel by weight. Eg 85.5%
Engine type | ignition_type | compression |  | str | Positive ignition or compression ignition | Positive ignition or compression ignition
Engine capacity | engine_capacity | 1650 | cc | float | Engine capacity in cubic centimeters | Engine capacity in cubic centimeters
Engine stroke | engine_stroke | 88 | mm | float | Engine stroke in mm | Engine stroke in mm
Engine idle speed | idle_engine_speed_median | 800 | rpm | float | Idle speed - warm conditions | Idle speed - warm conditions
Number of engine cylinders | engine_n_cylinders | 4 |  | int | Number of engine cylinders, if not provided the default value is 4. | Number of engine cylinders, if not provided the default value is 4.
Engine idle fuel consumption | engine_idle_fuel_consumption | 0.08475 | g/sec | float | Idle fuel consumption of the vehicle - warm conditions. What is the idling fuel consumption of the vehicle when velocity is 0, Start-stop system is disengaged, and battery SOC is at balance conditions? | Idle fuel consumption of the vehicle - warm conditions. What is the idling fuel consumption of the vehicle when velocity is 0, Start-stop system is disengaged, and battery SOC is at balance conditions?
Final drive ratios | final_drive_ratio | 4.352 |  | float | Final drive ratio. If the car has two different final drive ratios please leave it blank and provide the final drive ratios in gear_box_ratios tab | Final drive ratio. If the car has two different final drive ratios please leave it blank and provide the final drive ratios in gear_box_ratios tab
| final_drive_ratios | #gear_box_ratios!C3:..(D):{"opts": {"empty": true}, "func": "redim", "kwds": {"col": 1, "cell": 1}} |  | [float, float, …] | Final drive ratios [ratio 1, ratio 2, ...] see relevant column in sheet (gear_box_ratios) | Final drive ratios [ratio 1, ratio 2, ...] see relevant column in sheet (gear_box_ratios)
Tyre dimensions | tyre_code | P215/60R17 96T |  | str | Tyre code (e.g., P195/55R16 85H) of the tyres used in the WLTP test. | Tyre code (e.g., P195/55R16 85H) of the tyres used in the WLTP test.
Gearbox type | gear_box_type | manual |  | str | Gearbox type: automatic/manual/CVT | Gearbox type: automatic/manual/CVT
Start-stop activation time | start_stop_activation_time |  | sec | float | Start-stop activation time elapsed from test start, how many seconds after the NEDC test the S/S system is expected to be enabled | Start-stop activation time elapsed from test start, how many seconds after the NEDC test the S/S system is expected to be enabled
Nominal voltage of the alternator | alternator_nominal_voltage | 13.9987 | V | float | Alternator nominal voltage | Alternator nominal voltage
Alternator maximum power | alternator_nominal_power | 1.742 | kW | float | Alternator maximum power | Alternator maximum power
Battery capacity | battery_capacity | 70 | Ah | float | Battery capacity | Battery capacity
Battery nominal voltage | battery_voltage | 12 | V | float | For low voltage battery as described in Appendix 2 to Sub-Annex 6 to Annex XXI to Regulation (EU) No [2017/1151][WLTP] | For low voltage battery as described in Appendix 2 to Sub-Annex 6 to Annex XXI to Regulation (EU) No [2017/1151][WLTP]
ATCT FCF | atct_family_correction_factor | 1.03 |  | float | family correction factor for correcting for representative regional temperature conditions (ATCT) | family correction factor for correcting for representative regional temperature conditions (ATCT)
Starting ambient temperature WLTP-H | calibration.initial_temperature WLTP-H | 23.5 | °C | float | Initial temperature of the test cell during WLTP-H test. Default value = 23 °C | Initial temperature of the test cell during WLTP-H test. Default value = 23 °C
Starting ambient temperature WLTP-L | calibration.initial_temperature WLTP-L |  | °C | float | Initial temperature of the test cell during WLTP-L test. Default value = 23 °C | Initial temperature of the test cell during WLTP-L test. Default value = 23 °C
Efficiency of the alternator | alternator_efficiency | 0.67 |  | float | Average alternator efficiency as declared by the manufacturer; if not provided equal to default value = 0.67 | Average alternator efficiency as declared by the manufacturer; if not provided equal to default value = 0.67
gear box ratios | gear_box_ratios | #gear_box_ratios!B3:..(D):{"opts": {"empty": true}, "func": "redim", "kwds": {"col": 1, "cell": 1}} |  | [float, float, …] | Gear box ratios [ratio gear 1, ratio gear 2, ...] see relevant sheet (gear_box_ratios) | Gear box ratios [ratio gear 1, ratio gear 2, ...] see relevant sheet (gear_box_ratios)
T1 map speed | full_load_speeds | #T1_map!A3:..(D):{"opts": {"empty": true}, "func": "redim", "kwds": {"col": 1}} | rpm | [float, float, …] | T1 map speed. See relevant sheet (T1_map) | T1 map speed. See relevant sheet (T1_map)
T1 map power | full_load_powers | #T1_map!B3:..(D):{"opts": {"empty": true}, "func": "redim", "kwds": {"col": 1}} | kW | [float, float, …] | T1 map power. See relevant sheet (T1_map) | T1 map power. See relevant sheet (T1_map)
Road Loads
Test mass WLTP-H | vehicle_mass WLTP-H | 1544 | kg | float | Dyno applied mass WLTP-H. Correction for rotation mass should apply for 1-axle dyno test. | Dyno applied mass WLTP-H. Correction for rotation mass should apply for 1-axle dyno test.
F0 WLTP-H | f0 WLTP-H | 152.4131 | N | float | F0 road load coefficient WLTP-H | F0 road load coefficient WLTP-H
F1 WLTP-H | f1 WLTP-H | 0.892 | N/(km/h) | float | F1 road load coefficient WLTP-H | F1 road load coefficient WLTP-H
F2 WLTP-H | f2 WLTP-H | 0.045441 | N/(km/h)^2 | float | F2 road load coefficient WLTP-H | F2 road load coefficient WLTP-H
Test mass WLTP-L | vehicle_mass WLTP-L |  | kg | float | Dyno applied mass WLTP-L. Correction for rotation mass should apply for 1-axle dyno test. | Dyno applied mass WLTP-L. Correction for rotation mass should apply for 1-axle dyno test.
F0 WLTP-L | f0 WLTP-L |  | N | float | F0 road load coefficient WLTP-L | F0 road load coefficient WLTP-L
F1 WLTP-L | f1 WLTP-L |  | N/(km/h) | float | F1 road load coefficient WLTP-L | F1 road load coefficient WLTP-L
F2 WLTP-L | f2 WLTP-L |  | N/(km/h)^2 | float | F2 road load coefficient WLTP-L | F2 road load coefficient WLTP-L
Vehicle inertia NEDC-H | vehicle_mass NEDC-H | 1394 | kg | float | Inertia class of NEDC-H - Do not correct for rotating parts | Inertia class of NEDC-H - Do not correct for rotating parts
F0 NEDC-H | f0 NEDC-H | 146.4131 | N | float | F0 road load coefficient NEDC-H | F0 road load coefficient NEDC-H
F1 NEDC-H | f1 NEDC-H | 0.879 | N/(km/h) | float | F1 road load coefficient NEDC-H | F1 road load coefficient NEDC-H
F2 NEDC-H | f2 NEDC-H | 0.045441 | N/(km/h)^2 | float | F2 road load coefficient NEDC-H | F2 road load coefficient NEDC-H
Vehicle inertia NEDC-L | vehicle_mass NEDC-L |  | kg | float | Inertia class of NEDC-L - Do not correct for rotating parts | Inertia class of NEDC-L - Do not correct for rotating parts
F0 NEDC-L | f0 NEDC-L |  | N | float | F0 road load coefficient NEDC-L | F0 road load coefficient NEDC-L
F1 NEDC-L | f1 NEDC-L |  | N/(km/h) | float | F1 road load coefficient NEDC-L | F1 road load coefficient NEDC-L
F2 NEDC-L | f2 NEDC-L |  | N/(km/h)^2 | float | F2 road load coefficient NEDC-L | F2 road load coefficient NEDC-L
Targets
WLTP-H CO2 value phase 1 | co2_emission_low WLTP-H | 147.5292 | gCO2/km | float | Phase low, bag values not corrected for RCB, not rounded WLTP-H test measurements | Phase low, bag values not corrected for RCB, not rounded WLTP-H test measurements
WLTP-H CO2 value phase 2 | co2_emission_medium WLTP-H | 130.1266 | gCO2/km | float | Phase medium, bag values not corrected for RCB, not rounded WLTP-H test measurements | Phase medium, bag values not corrected for RCB, not rounded WLTP-H test measurements
WLTP-H CO2 value phase 3 | co2_emission_high WLTP-H | 131.0795 | gCO2/km | float | Phase high, bag values not corrected for RCB, not rounded WLTP-H test measurements | Phase high, bag values not corrected for RCB, not rounded WLTP-H test measurements
WLTP-H CO2 value phase 4 | co2_emission_extra_high WLTP-H | 171.2994 | gCO2/km | float | Phase extra high, bag values not corrected for RCB, not rounded WLTP-H test measurements | Phase extra high, bag values not corrected for RCB, not rounded WLTP-H test measurements
WLTP-L CO2 value phase 1 | co2_emission_low WLTP-L |  | gCO2/km | float | Phase low, bag values not corrected for RCB, not rounded WLTP-L test measurements | Phase low, bag values not corrected for RCB, not rounded WLTP-L test measurements
WLTP-L CO2 value phase 2 | co2_emission_medium WLTP-L |  | gCO2/km | float | Phase medium, bag values not corrected for RCB, not rounded WLTP-L test measurements | Phase medium, bag values not corrected for RCB, not rounded WLTP-L test measurements
WLTP-L CO2 value phase 3 | co2_emission_high WLTP-L |  | gCO2/km | float | Phase high, bag values not corrected for RCB, not rounded WLTP-L test measurements | Phase high, bag values not corrected for RCB, not rounded WLTP-L test measurements
WLTP-L CO2 value phase 4 | co2_emission_extra_high WLTP-L |  | gCO2/km | float | Phase extra high, bag values not corrected for RCB, not rounded WLTP-L test measurements | Phase extra high, bag values not corrected for RCB, not rounded WLTP-L test measurements
NEDC-H CO2 declared NEDC | target declared_co2_emission_value NEDC-H | 139.6928 | gCO2/km | float | Declared value for NEDC vehicle H. Value should be Ki factor corrected. | Declared value for NEDC vehicle H. Value should be Ki factor corrected.
NEDC-L CO2 declared NEDC | target declared_co2_emission_value NEDC-L |  | gCO2/km | float | Declared value for NEDC vehicle L. Value should be Ki factor corrected. | Declared value for NEDC vehicle L. Value should be Ki factor corrected.
Drive mode
Drive mode WLTP-H | n_wheel_drive WLTP-H | 2 |  | int | Specify 2-wheel driving or 4-wheel driving WLTP-H test (default:2) | Specify 2-wheel driving or 4-wheel driving WLTP-H test (default:2)
Drive mode WLTP-L | n_wheel_drive WLTP-L |  |  | int | Specify 2-wheel driving or 4-wheel driving WLTP-L test (default:2) | Specify 2-wheel driving or 4-wheel driving WLTP-L test (default:2)
Drive mode NEDC-H | n_wheel_drive NEDC-H | 2 |  | int | Specify 2-wheel driving or 4-wheel driving during NEDC-H test (default:2) | Specify 2-wheel driving or 4-wheel driving during NEDC-H test (default:2)
Drive mode NEDC-L | n_wheel_drive NEDC-L |  |  | int | Specify 2-wheel driving or 4-wheel driving during NEDC-L test (default:2) | Specify 2-wheel driving or 4-wheel driving during NEDC-L test (default:2)
Technologies (OEM declared)
Turbo or supercharger | engine_is_turbo | 1 |  | bool | 0 = No ¦ 1 = Yes - Is the engine equipped with any kind of charging system? (default: 1) | 0 = No ¦ 1 = Yes - Is the engine equipped with any kind of charging system? (default: 1)
Start-stop | has_start_stop | 0 |  | bool | 0 = No ¦ 1 = Yes - Does the vehicle have start-stop system? (default: 1) | 0 = No ¦ 1 = Yes - Does the vehicle have start-stop system? (default: 1)
Brake energy recuperation | has_energy_recuperation | 1 |  | bool | 0 = No ¦ 1 = Yes - Does the vehicle have brake energy recuperation technologies? (default: 1) | 0 = No ¦ 1 = Yes - Does the vehicle have brake energy recuperation technologies? (default: 1)
Torque converter | has_torque_converter |  |  | bool | 0 = No ¦ 1 = Yes - Does the vehicle use torque converter? (default: 1 if gear_box_type=='automatic' else 0) | 0 = No ¦ 1 = Yes - Does the vehicle use torque converter? (default: 1 if gear_box_type=='automatic' else 0)
Allow lower engine RPM at constant speed operation of ATs / Fuel saving gear for automatic transmission | fuel_saving_at_strategy | 1 |  | bool | 0 = No ¦ 1 = Yes - Relevant for A/T Gearbox types. Setting this value to 1 will allow the correlation tool to use a higher gear at constant speed driving than in the case of transient conditions (default: 1) | 0 = No ¦ 1 = Yes - Relevant for A/T Gearbox types. Setting this value to 1 will allow the correlation tool to use a higher gear at constant speed driving than in the case of transient conditions (default: 1)
Periodically regenerating systems | has_periodically_regenerating_systems | 0 |  | bool | 0 = No ¦ 1 = Yes - Does the vehicle have periodically regenerating systems? (default:0) | 0 = No ¦ 1 = Yes - Does the vehicle have periodically regenerating systems? (default:0)
| ki_multiplicative NEDC-H |  |  | float | For vehicles without periodically regenerating systems ki_multiplicative and ki_additive are equal to 1 and 0. Otherwise, if not provided ki_multiplicative or ki_additive, ki_multiplicative is set to 1.05 and ki_additive to 0. | For vehicles without periodically regenerating systems ki_multiplicative and ki_additive are equal to 1 and 0. Otherwise, if not provided ki_multiplicative or ki_additive, ki_multiplicative is set to 1.05 and ki_additive to 0.
| ki_multiplicative NEDC-L |  |  | float
| ki_additive NEDC-H |  | gCO2/km | float
| ki_additive NEDC-L |  | gCO2/km | float
Variable valve actuation | engine_has_variable_valve_actuation |  |  | bool | 0 = No ¦ 1 = Yes - Does the engine feature variable valve actuation (VVT, VVL or combinations)? (default: 0) | 0 = No ¦ 1 = Yes - Does the engine feature variable valve actuation (VVT, VVL or combinations)? (default: 0)
Cylinder deactivation | engine_has_cylinder_deactivation |  |  | bool | 0 = No ¦ 1 = Yes - Does the engine feature a cylinder deactivation system? If yes provide the active cylinder ratios in the tab 'active_cylinder_ratios'. (default: 0) | 0 = No ¦ 1 = Yes - Does the engine feature a cylinder deactivation system? If yes provide the active cylinder ratios in the tab 'active_cylinder_ratios'. (default: 0)
| active_cylinder_ratios | #active_cylinder_ratios!A3:..(D):{"opts": {"empty": true}, "func": "redim", "kwds": {"col": 1, "cell": 1}} |  | [float, float, …]
Lean Burn | has_lean_burn |  |  | bool | 0 = No ¦ 1 = Yes - Relevant only for positive ignition engines (gasoline engines). It refers to the burning of fuel with an excess of air in an internal combustion engine (default: 0) | 0 = No ¦ 1 = Yes - Relevant only for positive ignition engines (gasoline engines). It refers to the burning of fuel with an excess of air in an internal combustion engine (default: 0)
Gearbox thermal management | has_gear_box_thermal_management |  |  | bool | 0 = No ¦ 1 = Yes - Only for vehicles in which the temperature of the gearbox is regulated from the vehicle’s cooling circuit using a heat-exchanger, heating storage systemor other methods for directing engine waste-heat to the gearbox. (default is 0.) | 0 = No ¦ 1 = Yes - Does the vehicle have an active thermal management of the gearbox? The specific technology option applies only to vehicles in which the temperature of the gearbox is regulated from the vehicle's cooling circuit using a heat-exchanger, heating storage system or other methods for directing engine waste-heat to the gearbox. Gearbox mounting and other passive systems (encapsulation) should not be considered (default: 0)
Exhaust gas recirculation | has_exhausted_gas_recirculation |  |  | bool | 0 = No ¦ 1 = Yes - EGR recirculates a portion of an engine’s exhaust gas back to the engine cylinders to reduce NOx emissions. (default is 0 for positive ignition, and 1 for compression ignition engines.) | 0 = No ¦ 1 = Yes - Is the vehicle equipped with external exhaust gas recirculation (External Low or High pressure EGR or combination of the two)? EGR recirculates a portion of an engine's exhaust gas back to the engine cylinders to reduce NOx emissions (default: 1 for comression engines, 0 for positive)
Selective catalytic reduction | has_selective_catalytic_reduction |  |  | bool | 0 = No ¦ 1 = Yes - Is the vehicle equipped with selective catalytic reduction system? SCR uses urea to reduce NOx emissions (default: 0 and it is valid for compression engines) | 0 = No ¦ 1 = Yes - Is the vehicle equipped with selective catalytic reduction system? SCR uses urea to reduce NOx emissions (default: 0 and it is valid for compression engines)
Dyno - Vehicle configuration
Number of dyno axis WLTP | n_dyno_axes WLTP-H | 1 |  | int | Number of rotating axes of the dyno (default is calculated as function of `n_wheel_drive` for wltp: 4wd-->2d, 2wd-->1d. If `n_wheel_drive` not specified, default :1) | Number of rotating axes of the dyno (default is calculated as function of `n_wheel_drive` for wltp: 4wd-->2d, 2wd-->1d. If `n_wheel_drive` not specified, default :1)
Number of dyno axis WLTP | n_dyno_axes WLTP-L |  |  | int
Legend
Yellow cells are mandatory.
Orange cells are optional if not provided the default value will be adopted.
-----------------------------------------------------------------------
Signals are expected to be provided in the respective cycle tabs (NEDC-H, NEDC-L, WLTP-H, WLTP-L, prediction.WLTP), at 1 Hz frequency. Guarantee the resective resolutions for each signal.
The model might fail in case your time-series signals are time-shifted (> ± 1 sec.) and/or with different sampling rates. Even if the run succeeds, the results will not be accurate enough. The datasync command-line tool synchronizes your dyno and/or OBD signals with the theoretical WLTP cycle. Signals are expected to be derived from the same test-simulation as the other input values.
Note:
Engine temperatures refer to engine coolant and not engine oil temperatures.
Two scenarios are possible:
1. For NEDC CO2 interpolation family (vehicle L and H) user needs to provide RLs and masses for both WLTPs (L and H) and both NEDCs (L and H).
2. Without NEDC CO2 interpolation family all vehicles will be type approved as NEDC-H. In this case RLs and masses for only WLTP-H and NEDC-H should be provided.

## NEDC-H
Time [sec] | Dyno Velocity [km/h] | Dyno Gear [-] | Bag Phases [-] | Dyno Gear [-] | OBD Engine Speed [rpm] | OBD Engine Coolant Temperature [°C] | Alternator Current [A] | Low-Voltage Battery Current [A] | Fuel Consumption [g/sec] | Dyno CO2 [g/sec] | Engine power [kW]
times | velocities | gears | bag_phases | target gears | target engine_speeds_out | target engine_coolant_temperatures | target alternator_currents | target battery_currents | target fuel_consumptions | target co2_emissions | target engine_powers_out
0 | 0 |  |  | 0 | 800 | 25.4 | 0 | -6.7199 | 0.10868 | 0.30649 | 0.041888
1 | 0 |  |  | 0 | 800 | 25.4 | 0 | -6.7199 | 0.10868 | 0.30649 | 0.041888
2 | 0 |  |  | 0 | 800 | 25.4275 | 0 | -6.7199 | 0.10867 | 0.30645 | 0.041888
3 | 0 |  |  | 0 | 800 | 25.455 | 0 | -6.7199 | 0.10866 | 0.30641 | 0.041888
4 | 0 |  |  | 0 | 800 | 25.4825 | 0 | -6.7199 | 0.10864 | 0.30638 | 0.041888
5 | 0 |  |  | 0 | 800 | 25.51 | 0 | -6.7199 | 0.10863 | 0.30634 | 0.041888
6 | 0 |  |  | 0 | 800 | 25.5375 | 0 | -6.7199 | 0.10862 | 0.3063 | 0.041888
7 | 0 |  |  | 1 | 800 | 25.565 | 0 | -6.7199 | 0.1086 | 0.30626 | 0.041888
8 | 0 |  |  | 1 | 800 | 25.5925 | 0 | -6.7199 | 0.10859 | 0.30623 | 0.041888
9 | 0 |  |  | 1 | 800 | 25.6718 | 0 | -6.7199 | 0.10855 | 0.30612 | 0.041888
10 | 0 |  |  | 1 | 800 | 25.7205 | 0 | -6.7199 | 0.10853 | 0.30606 | 0.041888
11 | 0 |  |  | 1 | 800 | 25.7547 | 0 | -6.7199 | 0.10851 | 0.30601 | 0.041888
12 | 2 |  |  | 1 | 800 | 25.7925 | 0 | -6.7199 | 0.1085 | 0.30596 | 1.0719
13 | 7 |  |  | 1 | 833.7216 | 25.7794 | 0 | -6.7199 | 0.3929 | 1.108 | 4.1769
14 | 10 |  |  | 1 | 1191.0308 | 25.8157 | 0 | -6.7199 | 0.37567 | 1.0594 | 3.0975
15 | 12 |  |  | 1 | 1429.237 | 25.9264 | 0 | -6.7199 | 0.52296 | 1.4747 | 5.0037
16 | 15 |  |  | 1 | 1786.5462 | 26.0821 | 0 | -6.7199 | 0.52602 | 1.4834 | 3.9424
17 | 15 |  |  | 1 | 1786.5462 | 26.2327 | 0 | -6.7199 | 0.345 | 0.9729 | 0.68538
18 | 15 |  |  | 1 | 1786.5462 | 26.4628 | 0 | -6.7199 | 0.31437 | 0.88651 | 0.13419
19 | 14 |  |  | 1 | 1667.4432 | 26.6928 | -29.7585 | 23.0385 | 0.29384 | 0.82863 | 0.20525
20 | 14 |  |  | 1 | 1667.4432 | 26.9079 | 0 | -6.7199 | 0.41239 | 1.1629 | 2.3437
21 | 15 |  |  | 1 | 1786.5462 | 27.1229 | 0 | -6.7199 | 0.43027 | 1.2134 | 2.2498
22 | 15 |  |  | 1 | 1786.5462 | 27.3085 | 0 | -6.7199 | 0.33687 | 0.94997 | 0.56425
23 | 15 |  |  | 1 | 1786.5462 | 27.5386 | 0 | -6.7199 | 0.4423 | 1.2473 | 2.4767
24 | 15 |  |  | 1 | 1786.5462 | 27.7387 | 0 | -6.7199 | 0 | 0 | -3.2995
25 | 10 |  |  | 1 | 1191.0308 | 27.9683 | 0 | -6.7199 | 0 | 0 | -2.6951
26 | 7 |  |  | 1 | 833.7216 | 28.1015 | 0 | -6.7199 | 0.064846 | 0.18286 | -1.2167
27 | 4 |  |  | 1 | 800 | 28.1789 | -11.4145 | 4.6946 | 0.10737 | 0.30279 | -1.2913
28 | 0 |  |  | 1 | 800 | 28.2133 | 0 | -6.7199 | 0.10736 | 0.30275 | 0.041888
29 | 0 |  |  | 0 | 800 | 28.2588 | 0 | -6.7199 | 0.10734 | 0.30269 | 0.041888
30 | 0 |  |  | 0 | 800 | 28.2966 | 0 | -6.7199 | 0.10732 | 0.30264 | 0.041888
31 | 0 |  |  | 0 | 800 | 28.2671 | 0 | -6.7199 | 0.10733 | 0.30268 | 0.041888
32 | 0 |  |  | 0 | 800 | 28.3158 | 0 | -6.7199 | 0.10731 | 0.30261 | 0.041888
33 | 0 |  |  | 0 | 800 | 28.395 | 0 | -6.7199 | 0.10727 | 0.30251 | 0.041888
34 | 0 |  |  | 0 | 800 | 28.4225 | 0 | -6.7199 | 0.10726 | 0.30247 | 0.041888
35 | 0 |  |  | 0 | 800 | 28.4501 | 0 | -6.7199 | 0.10725 | 0.30243 | 0.041888
36 | 0 |  |  | 0 | 800 | 28.4776 | 0 | -6.7199 | 0.10723 | 0.3024 | 0.041888
37 | 0 |  |  | 0 | 800 | 28.5051 | 0 | -6.7199 | 0.10722 | 0.30236 | 0.041888
38 | 0 |  |  | 0 | 800 | 28.5326 | 0 | -6.7199 | 0.10721 | 0.30233 | 0.041888
39 | 0 |  |  | 0 | 800 | 28.5601 | 0 | -6.7199 | 0.1072 | 0.30229 | 0.041888
40 | 0 |  |  | 0 | 800 | 28.5876 | 0 | -6.7199 | 0.10718 | 0.30225 | 0.041888
41 | 0 |  |  | 0 | 800 | 28.6152 | 0 | -6.7199 | 0.10717 | 0.30222 | 0.041888
42 | 0 |  |  | 0 | 800 | 28.6427 | 0 | -6.7199 | 0.10716 | 0.30218 | 0.041888
43 | 0 |  |  | 0 | 800 | 28.6702 | 0 | -6.7199 | 0.10714 | 0.30215 | 0.041888
44 | 0 |  |  | 0 | 800 | 28.6977 | 0 | -6.7199 | 0.10713 | 0.30211 | 0.041888
45 | 0 |  |  | 0 | 800 | 28.7252 | 0 | -6.7199 | 0.10712 | 0.30207 | 0.041888
46 | 0 |  |  | 0 | 800 | 28.7528 | 0 | -6.7199 | 0.10711 | 0.30204 | 0.041888
47 | 0 |  |  | 0 | 800 | 28.786 | 0 | -6.7199 | 0.10709 | 0.30199 | 0.041888
48 | 0 |  |  | 1 | 800 | 28.8365 | 0 | -6.7199 | 0.10707 | 0.30193 | 0.041888
49 | 0 |  |  | 1 | 800 | 28.8889 | 0 | -6.7199 | 0.10704 | 0.30186 | 0.041888
50 | 2 |  |  | 1 | 800 | 28.9412 | 0 | -6.7199 | 0.10702 | 0.30179 | 0.83606
51 | 5 |  |  | 1 | 800 | 28.9364 | 0 | -6.7199 | 0.10702 | 0.3018 | 1.7443
52 | 7 |  |  | 1 | 833.7216 | 28.9432 | 0 | -6.7199 | 0.28464 | 0.8027 | 2.4613
53 | 10 |  |  | 1 | 1191.0308 | 28.9931 | 0 | -6.7199 | 0.46207 | 1.303 | 4.6125
54 | 13 |  |  | 1 | 1548.3401 | 29.0955 | 0 | -6.7199 | 0.56235 | 1.5858 | 5.417
55 | 15 |  |  | 2 | 924.1771 | 29.2477 | 0 | -6.7199 | 0.20931 | 0.59025 | 0.99965
56 | 14 |  |  | 2 | 862.5653 | 29.3339 | 0 | -6.7199 | 0.24742 | 0.69774 | 1.7879
57 | 17 |  |  | 2 | 1047.4008 | 29.4148 | 0 | -6.7199 | 0.68922 | 1.9436 | 8.6035
58 | 20 |  |  | 2 | 1232.2362 | 29.5136 | 0 | -6.7199 | 0.53497 | 1.5086 | 5.7557
59 | 22 |  |  | 2 | 1355.4598 | 29.625 | 0 | -6.7199 | 0.8052 | 2.2707 | 10.0185
60 | 27 |  |  | 2 | 1663.5188 | 29.749 | 0 | -6.7199 | 1.3766 | 3.8821 | 18.8929
61 | 31 |  |  | 2 | 1909.9661 | 29.8397 | 0 | -6.7199 | 0.77048 | 2.1728 | 7.9457
62 | 31 |  |  | 2 | 1909.9661 | 29.9454 | 0 | -6.7199 | 0.49168 | 1.3865 | 2.9697
63 | 32 |  |  | 2 | 1971.5779 | 30.1037 | 0 | -6.7199 | 0.63009 | 1.7769 | 5.2288
64 | 32 |  |  | 2 | 1971.5779 | 30.2676 | 0 | -6.7199 | 0.44044 | 1.242 | 1.8087
65 | 32 |  |  | 2 | 1971.5779 | 30.4596 | 0 | -6.7199 | 0.48069 | 1.3555 | 2.5454
66 | 32 |  |  | 2 | 1971.5779 | 30.6087 | 0 | -6.7199 | 0.50644 | 1.4282 | 3.0163
67 | 32 |  |  | 2 | 1971.5779 | 30.7807 | 0 | -6.7199 | 0.35303 | 0.99555 | 0.22863
68 | 31 |  |  | 2 | 1909.9661 | 30.9849 | 0 | -6.7199 | 0.29761 | 0.83926 | -0.53289
69 | 31 |  |  | 2 | 1909.9661 | 31.1754 | 0 | -6.7199 | 0.6136 | 1.7304 | 5.1984
70 | 32 |  |  | 2 | 1971.5779 | 31.3402 | 0 | -6.7199 | 0.59397 | 1.675 | 4.6225
71 | 32 |  |  | 2 | 1971.5779 | 31.5041 | 0 | -6.7199 | 0.44477 | 1.2543 | 1.9332
72 | 32 |  |  | 2 | 1971.5779 | 31.668 | 0 | -6.7199 | 0.48387 | 1.3645 | 2.6532
73 | 32 |  |  | 2 | 1971.5779 | 31.8383 | 0 | -6.7199 | 0.47254 | 1.3326 | 2.4603
74 | 32 |  |  | 2 | 1971.5779 | 32.0446 | 0 | -6.7199 | 0.47436 | 1.3377 | 2.512
75 | 32 |  |  | 2 | 1971.5779 | 32.1937 | 0 | -6.7199 | 0.47268 | 1.333 | 2.4981
76 | 32 |  |  | 2 | 1971.5779 | 32.3427 | 0 | -6.7199 | 0.47182 | 1.3305 | 2.5018
77 | 32 |  |  | 2 | 1971.5779 | 32.4918 | 0 | -6.7199 | 0.47054 | 1.3269 | 2.501
78 | 32 |  |  | 2 | 1971.5779 | 32.6409 | 0 | -6.7199 | 0.46909 | 1.3228 | 2.5006
79 | 32 |  |  | 2 | 1971.5779 | 32.8116 | 0 | -6.7199 | 0.46735 | 1.3179 | 2.5028
80 | 32 |  |  | 2 | 1971.5779 | 32.9823 | 0 | -6.7199 | 0.46476 | 1.3106 | 2.4943
81 | 32 |  |  | 2 | 1971.5779 | 33.1531 | 0 | -6.7199 | 0.46416 | 1.3089 | 2.526
82 | 32 |  |  | 2 | 1971.5779 | 33.3238 | 0 | -6.7199 | 0.4551 | 1.2834 | 2.4078
83 | 32 |  |  | 2 | 1971.5779 | 33.5058 | 0 | -6.7199 | 0.47649 | 1.3437 | 2.8488
84 | 32 |  |  | 2 | 1971.5779 | 33.6747 | 0 | -6.7199 | 0.38343 | 1.0813 | 1.2052
85 | 31 |  |  | 2 | 1909.9661 | 33.8764 | -0.95867 | -5.7613 | 0 | 0 | -3.2859
86 | 29 |  |  | 2 | 1786.7425 | 34.0575 | -2.3025 | -4.4174 | 0 | 0 | -4.2037
87 | 27 |  |  | 2 | 1663.5188 | 34.239 | -14.8636 | 8.1436 | 0 | 0 | -3.966
88 | 25 |  |  | 2 | 1540.2952 | 34.4 | 0 | -6.7199 | 0.18106 | 0.5106 | -0.84284
89 | 24 |  |  | 2 | 1478.6834 | 34.4931 | 0 | -6.7199 | 0 | 0 | -3.4481
90 | 19 |  |  | 2 | 1170.6244 | 34.6044 | 0 | -6.7199 | 0 | 0 | -2.6438
91 | 16 |  |  | 2 | 985.7889 | 34.6971 | -13.0903 | 6.3704 | 0.043674 | 0.12316 | -1.688
92 | 14 |  |  | 2 | 862.5653 | 34.7391 | 0 | -6.7199 | 0.012676 | 0.035746 | -1.8995
93 | 10 |  |  | 2 | 800 | 34.7693 | 0 | -6.7199 | 0.09407 | 0.26528 | -1.7542
94 | 8 |  |  | 2 | 800 | 34.8087 | 0 | -6.7199 | 0.093935 | 0.2649 | -1.7542
95 | 4 |  |  | 2 | 800 | 34.8481 | -11.4972 | 4.7772 | 0.093804 | 0.26453 | -1.2632
96 | 1 |  |  | 2 | 800 | 34.8806 | 0 | -6.7199 | 0.093699 | 0.26423 | 0.041888
97 | 0 |  |  | 0 | 800 | 34.8944 | 0 | -6.7199 | 0.093655 | 0.26411 | 0.041888
98 | 0 |  |  | 0 | 800 | 34.9313 | 0 | -6.7199 | 0.093541 | 0.26378 | 0.041888
99 | 0 |  |  | 0 | 800 | 34.9797 | 0 | -6.7199 | 0.093396 | 0.26338 | 0.041888
100 | 0 |  |  | 0 | 800 | 35.0114 | 0 | -6.7199 | 0.093305 | 0.26312 | 0.041888
101 | 0 |  |  | 0 | 800 | 35.0368 | 0 | -6.7199 | 0.093233 | 0.26292 | 0.041888
102 | 0 |  |  | 0 | 800 | 35.0623 | 0 | -6.7199 | 0.093164 | 0.26272 | 0.041888
103 | 0 |  |  | 0 | 800 | 35.0877 | 0 | -6.7199 | 0.093096 | 0.26253 | 0.041888
104 | 0 |  |  | 0 | 800 | 35.1132 | 0 | -6.7199 | 0.09303 | 0.26234 | 0.041888
105 | 0 |  |  | 0 | 800 | 35.1386 | 0 | -6.7199 | 0.092965 | 0.26216 | 0.041888
106 | 0 |  |  | 0 | 800 | 35.1641 | 0 | -6.7199 | 0.092902 | 0.26198 | 0.041888
107 | 0 |  |  | 0 | 800 | 35.1895 | 0 | -6.7199 | 0.092841 | 0.26181 | 0.041888
108 | 0 |  |  | 0 | 800 | 35.215 | 0 | -6.7199 | 0.092781 | 0.26164 | 0.041888
109 | 0 |  |  | 0 | 800 | 35.2404 | 0 | -6.7199 | 0.092723 | 0.26148 | 0.041888
110 | 0 |  |  | 0 | 800 | 35.2658 | 0 | -6.7199 | 0.092667 | 0.26132 | 0.041888
111 | 0 |  |  | 0 | 800 | 35.2913 | 0 | -6.7199 | 0.092612 | 0.26117 | 0.041888
112 | 0 |  |  | 0 | 800 | 35.3167 | 0 | -6.7199 | 0.092559 | 0.26102 | 0.041888
113 | 0 |  |  | 0 | 800 | 35.3422 | 0 | -6.7199 | 0.092507 | 0.26087 | 0.041888
114 | 0 |  |  | 0 | 800 | 35.3676 | 0 | -6.7199 | 0.092457 | 0.26073 | 0.041888
115 | 0 |  |  | 0 | 800 | 35.3931 | 0 | -6.7199 | 0.092408 | 0.26059 | 0.041888
116 | 0 |  |  | 1 | 800 | 35.4248 | 0 | -6.7199 | 0.092349 | 0.26043 | 0.041888
117 | 0 |  |  | 1 | 800 | 35.4732 | 0 | -6.7199 | 0.092264 | 0.26018 | 0.041888
118 | 0 |  |  | 1 | 800 | 35.5101 | 0 | -6.7199 | 0.092202 | 0.26001 | 0.041888
119 | 3 |  |  | 1 | 800 | 35.5126 | 0 | -6.7199 | 0.092198 | 0.26 | 1.26
120 | 6 |  |  | 1 | 800 | 35.5121 | 0 | -6.7199 | 0.092199 | 0.26 | 3.5236
121 | 11 |  |  | 1 | 1310.1339 | 35.4891 | 0 | -6.7199 | 0.51133 | 1.442 | 5.695
122 | 13 |  |  | 1 | 1548.3401 | 35.5568 | 0 | -6.7199 | 0.44672 | 1.2598 | 4.0359
123 | 15 |  |  | 2 | 924.1771 | 35.6426 | 0 | -6.7199 | 0.22805 | 0.64311 | 1.6753
124 | 14 |  |  | 2 | 862.5653 | 35.6999 | 0 | -6.7199 | 0.16759 | 0.47261 | 0.79249
125 | 16 |  |  | 2 | 985.7889 | 35.7282 | 0 | -6.7199 | 0.52525 | 1.4812 | 6.4601
126 | 19 |  |  | 2 | 1170.6244 | 35.7314 | 0 | -6.7199 | 0.63668 | 1.7955 | 8.0371
127 | 22 |  |  | 2 | 1355.4598 | 35.7876 | 0 | -6.7199 | 0.63715 | 1.7968 | 7.7621
128 | 24 |  |  | 2 | 1478.6834 | 35.8845 | 0 | -6.7199 | 0.59332 | 1.6732 | 6.777
129 | 26 |  |  | 2 | 1601.907 | 35.9409 | 0 | -6.7199 | 0.66995 | 1.8893 | 7.8344
130 | 28 |  |  | 2 | 1725.1307 | 36.0218 | 0 | -6.7199 | 0.72697 | 2.0501 | 8.5374
131 | 30 |  |  | 2 | 1848.3543 | 36.0789 | 0 | -6.7199 | 0.74124 | 2.0903 | 8.4654
132 | 32 |  |  | 2 | 1971.5779 | 36.1745 | 0 | -6.7199 | 0.97413 | 2.7471 | 12.2051
133 | 35 |  |  | 2 | 2156.4133 | 36.2585 | 0 | -6.7199 | 1.0384 | 2.9283 | 12.7585
134 | 36 |  |  | 3 | 1388.0316 | 36.3506 | 0 | -6.7199 | 0.25007 | 0.70519 | 0.99692
135 | 35 |  |  | 3 | 1349.4752 | 36.4895 | 0 | -6.7199 | 0.26673 | 0.75219 | 1.3931
136 | 36 |  |  | 3 | 1388.0316 | 36.619 | 0 | -6.7199 | 0.78358 | 2.2097 | 10.1893
137 | 38 |  |  | 3 | 1465.1445 | 36.7474 | 0 | -6.7199 | 0.87925 | 2.4795 | 11.6747
138 | 40 |  |  | 3 | 1542.2574 | 36.8157 | 0 | -6.7199 | 0.95101 | 2.6819 | 12.76
139 | 42 |  |  | 3 | 1619.3703 | 36.9098 | 0 | -6.7199 | 0.85681 | 2.4162 | 11.0344
140 | 43 |  |  | 3 | 1657.9267 | 37.0141 | 0 | -6.7199 | 0.60185 | 1.6972 | 6.5343
141 | 44 |  |  | 3 | 1696.4831 | 37.1431 | 0 | -6.7199 | 1.0516 | 2.9654 | 14.1974
142 | 47 |  |  | 3 | 1812.1524 | 37.2475 | 0 | -6.7199 | 1.4459 | 4.0776 | 20.5872
143 | 49 |  |  | 3 | 1889.2653 | 37.399 | 0 | -6.7199 | 0.7261 | 2.0476 | 8.1069
144 | 49 |  |  | 3 | 1889.2653 | 37.5312 | 0 | -6.7199 | 0.66172 | 1.8661 | 6.9659
145 | 50 |  |  | 3 | 1927.8217 | 37.6562 | 0 | -6.7199 | 0.76624 | 2.1608 | 8.7066
146 | 50 |  |  | 3 | 1927.8217 | 37.8021 | 0 | -6.7199 | 0.49063 | 1.3836 | 3.7794
147 | 50 |  |  | 3 | 1927.8217 | 37.9519 | 0 | -6.7199 | 0.56267 | 1.5867 | 5.0797
148 | 50 |  |  | 3 | 1927.8217 | 38.0976 | 0 | -6.7199 | 0.54733 | 1.5435 | 4.8049
149 | 50 |  |  | 3 | 1927.8217 | 38.2205 | 0 | -6.7199 | 0.5361 | 1.5118 | 4.6037
150 | 50 |  |  | 3 | 1927.8217 | 38.3546 | 0 | -6.7199 | 0.59611 | 1.681 | 5.6833
151 | 50 |  |  | 3 | 1927.8217 | 38.5003 | 0 | -6.7199 | 0.36854 | 1.0393 | 1.5669
152 | 49 |  |  | 3 | 1889.2653 | 38.6744 | 0 | -6.7199 | 0.27385 | 0.77225 | -0.036211
153 | 49 |  |  | 3 | 1889.2653 | 38.8348 | 0 | -6.7199 | 0.82637 | 2.3304 | 9.8855
154 | 50 |  |  | 3 | 1927.8217 | 38.9625 | 0 | -6.7199 | 0.56119 | 1.5826 | 5.0613
155 | 49 |  |  | 3 | 1889.2653 | 39.1064 | -23.2224 | 16.5024 | 0.2211 | 0.62351 | -1.0035
156 | 48 |  |  | 3 | 1850.7089 | 39.2657 | -1.8699 | -4.8501 | 0 | 0 | -3.6489
157 | 46 |  |  | 3 | 1773.596 | 39.4206 | -1.8699 | -4.8501 | 0 | 0 | -4.2489
158 | 45 |  |  | 3 | 1735.0396 | 39.511 | 0 | -6.7199 | 0.26054 | 0.73472 | 0.22436
159 | 44 |  |  | 3 | 1696.4831 | 39.6139 | 0 | -6.7199 | 0 | 0 | -2.7928
160 | 42 |  |  | 3 | 1619.3703 | 39.7513 | 0 | -6.7199 | 0 | 0 | -3.8396
161 | 39 |  |  | 3 | 1503.701 | 39.8829 | 0 | -6.7199 | 0 | 0 | -3.5165
162 | 37 |  |  | 3 | 1426.5881 | 39.999 | 0 | -6.7199 | 0 | 0 | -3.3072
163 | 35 |  |  | 3 | 1349.4752 | 40.1311 | -23.2224 | 16.5024 | 0.12482 | 0.35199 | -1.1106
164 | 35 |  |  | 3 | 1349.4752 | 40.2595 | 0 | -6.7199 | 0.44976 | 1.2683 | 4.6133
165 | 35 |  |  | 3 | 1349.4752 | 40.405 | 0 | -6.7199 | 0.14345 | 0.40454 | -0.77501
166 | 34 |  |  | 3 | 1310.9188 | 40.5345 | 0 | -6.7199 | 0.33025 | 0.9313 | 2.6256
167 | 35 |  |  | 3 | 1349.4752 | 40.6502 | 0 | -6.7199 | 0.51919 | 1.4641 | 5.81
168 | 35 |  |  | 3 | 1349.4752 | 40.8017 | 0 | -6.7199 | 0.2895 | 0.8164 | 1.8208
169 | 35 |  |  | 3 | 1349.4752 | 40.9457 | 0 | -6.7199 | 0.35038 | 0.98806 | 2.8896
170 | 35 |  |  | 3 | 1349.4752 | 41.0867 | 0 | -6.7199 | 0.33393 | 0.94169 | 2.6026
171 | 35 |  |  | 3 | 1349.4752 | 41.211 | 0 | -6.7199 | 0.33842 | 0.95434 | 2.6818
172 | 35 |  |  | 3 | 1349.4752 | 41.329 | 0 | -6.7199 | 0.33669 | 0.94946 | 2.6521
173 | 35 |  |  | 3 | 1349.4752 | 41.3342 | 0 | -6.7199 | 0.33895 | 0.95584 | 2.6918
174 | 35 |  |  | 3 | 1349.4752 | 41.4523 | 0 | -6.7199 | 0.33155 | 0.93496 | 2.5627
175 | 35 |  |  | 3 | 1349.4752 | 41.5766 | 0 | -6.7199 | 0.35875 | 1.0117 | 3.0393
176 | 35 |  |  | 3 | 1349.4752 | 41.7216 | 0 | -6.7199 | 0.2761 | 0.77861 | 1.5894
177 | 34 |  |  | 2 | 2094.8015 | 41.8551 | -1.8699 | -4.8501 | 0 | 0 | -3.3388
178 | 32 |  |  | 2 | 1971.5779 | 42.0018 | -2.3428 | -4.3771 | 0 | 0 | -4.3368
179 | 30 |  |  | 2 | 1848.3543 | 42.1873 | 0 | -6.7199 | 0 | 0 | -4.5145
180 | 27 |  |  | 2 | 1663.5188 | 42.3745 | 0 | -6.7199 | 0 | 0 | -3.966
181 | 24 |  |  | 2 | 1478.6834 | 42.5309 | 0 | -6.7199 | 0 | 0 | -3.4481
182 | 20 |  |  | 2 | 1232.2362 | 42.6574 | 0 | -6.7199 | 0 | 0 | -2.7994
183 | 16 |  |  | 2 | 985.7889 | 42.8128 | 0 | -6.7199 | 0 | 0 | -2.191
184 | 14 |  |  | 2 | 862.5653 | 42.8803 | -1.8335 | -4.8865 | 0.043315 | 0.12215 | -1.2844
185 | 12 |  |  | 2 | 800 | 42.9401 | 0 | -6.7199 | 0.090324 | 0.25471 | -1.7542
186 | 8 |  |  | 2 | 800 | 43.0034 | 0 | -6.7199 | 0.090315 | 0.25469 | -1.7542
187 | 5 |  |  | 2 | 800 | 43.0667 | 0 | -6.7199 | 0.090307 | 0.25466 | -1.6626
188 | 1 |  |  | 2 | 800 | 43.1232 | 0 | -6.7199 | 0.090299 | 0.25464 | 0.041888
189 | 0 |  |  | 0 | 800 | 43.1909 | 0 | -6.7199 | 0.09029 | 0.25462 | 0.041888
190 | 0 |  |  | 0 | 800 | 43.2466 | 0 | -6.7199 | 0.090282 | 0.2546 | 0.041888
191 | 0 |  |  | 0 | 800 | 43.296 | 0 | -6.7199 | 0.090275 | 0.25458 | 0.041888
192 | 0 |  |  | 0 | 800 | 43.3645 | 0 | -6.7199 | 0.090266 | 0.25455 | 0.041888
193 | 0 |  |  | 0 | 800 | 43.4139 | 0 | -6.7199 | 0.090259 | 0.25453 | 0.041888
194 | 0 |  |  | 0 | 800 | 43.4633 | 0 | -6.7199 | 0.090252 | 0.25451 | 0.041888
195 | 0 |  |  | 0 | 800 | 43.5126 | 0 | -6.7199 | 0.090246 | 0.25449 | 0.041888
196 | 0 |  |  | 0 | 800 | 43.562 | 0 | -6.7199 | 0.090239 | 0.25447 | 0.041888
197 | 0 |  |  | 0 | 800 | 43.6114 | 0 | -6.7199 | 0.090232 | 0.25445 | 0.041888
198 | 0 |  |  | 0 | 800 | 43.6608 | 0 | -6.7199 | 0.090226 | 0.25444 | 0.041888
199 | 0 |  |  | 0 | 800 | 43.7102 | 0 | -6.7199 | 0.090219 | 0.25442 | 0.041888
200 | 0 |  |  | 0 | 800 | 43.7595 | 0 | -6.7199 | 0.090212 | 0.2544 | 0.041888
201 | 0 |  |  | 0 | 800 | 43.8089 | 0 | -6.7199 | 0.090205 | 0.25438 | 0.041888
202 | 0 |  |  | 0 | 800 | 43.8583 | 0 | -6.7199 | 0.090199 | 0.25436 | 0.041888
203 | 0 |  |  | 0 | 800 | 43.9077 | 0 | -6.7199 | 0.090192 | 0.25434 | 0.041888
204 | 0 |  |  | 0 | 800 | 43.9633 | 0 | -6.7199 | 0.090184 | 0.25432 | 0.041888
205 | 0 |  |  | 1 | 800 | 44.0357 | 0 | -6.7199 | 0.090174 | 0.25429 | 0.041888
206 | 0 |  |  | 1 | 800 | 44.1111 | 0 | -6.7199 | 0.090164 | 0.25426 | 0.041888
207 | 2 |  |  | 1 | 800 | 44.1661 | 0 | -6.7199 | 0.090157 | 0.25424 | 0.75719
208 | 5 |  |  | 1 | 800 | 44.1781 | 0 | -6.7199 | 0.090155 | 0.25424 | 2.5162
209 | 9 |  |  | 1 | 1071.9277 | 44.179 | 0 | -6.7199 | 0.40824 | 1.1512 | 4.4593
210 | 12 |  |  | 1 | 1429.237 | 44.2298 | 0 | -6.7199 | 0.51446 | 1.4508 | 5.5831
211 | 15 |  |  | 1 | 1786.5462 | 44.3196 | 0 | -6.7199 | 0.46717 | 1.3174 | 3.8422
212 | 15 |  |  | 1 | 1786.5462 | 44.3978 | 0 | -6.7199 | 0.28089 | 0.7921 | 0.4694
213 | 15 |  |  | 1 | 1786.5462 | 44.577 | 0 | -6.7199 | 0.32775 | 0.92424 | 1.3243
214 | 15 |  |  | 1 | 1786.5462 | 44.7233 | 0 | -6.7199 | 0.32097 | 0.90514 | 1.2022
215 | 15 |  |  | 1 | 1786.5462 | 44.8466 | 0 | -6.7199 | 0.3008 | 0.84826 | 0.83582
216 | 15 |  |  | 1 | 1786.5462 | 45.0136 | 0 | -6.7199 | 0.38864 | 1.096 | 2.4317
217 | 16 |  |  | 1 | 1905.6493 | 45.1472 | 0 | -6.7199 | 0.36421 | 1.0271 | 1.6139
218 | 15 |  |  | 1 | 1786.5462 | 45.2986 | -7.9811 | 1.2612 | 0.18062 | 0.50935 | -1.3624
219 | 13 |  |  | 1 | 1548.3401 | 45.4639 | 0 | -6.7199 | 0 | 0 | -3.1285
220 | 10 |  |  | 1 | 1191.0308 | 45.6154 | 0 | -6.7199 | 0.10647 | 0.30026 | -0.99091
221 | 9 |  |  | 1 | 1071.9277 | 45.723 | -7.5579 | 0.83802 | 0.042158 | 0.11889 | -1.8203
222 | 4 |  |  | 1 | 800 | 45.8357 | -27.5327 | 20.8128 | 0.08993 | 0.2536 | -1.5459
223 | 0 |  |  | 1 | 800 | 45.9011 | 0 | -6.7199 | 0.089921 | 0.25358 | 0.041888
224 | 0 |  |  | 0 | 800 | 45.958 | 0 | -6.7199 | 0.089914 | 0.25356 | 0.041888
225 | 0 |  |  | 0 | 800 | 46.0303 | 0 | -6.7199 | 0.089904 | 0.25353 | 0.041888
226 | 0 |  |  | 0 | 800 | 46.1232 | 0 | -6.7199 | 0.089891 | 0.25349 | 0.041888
227 | 0 |  |  | 0 | 800 | 46.1316 | 0 | -6.7199 | 0.08989 | 0.25349 | 0.041888
228 | 0 |  |  | 0 | 800 | 46.2332 | 0 | -6.7199 | 0.089876 | 0.25345 | 0.041888
229 | 0 |  |  | 0 | 800 | 46.2826 | 0 | -6.7199 | 0.08987 | 0.25343 | 0.041888
230 | 0 |  |  | 0 | 800 | 46.332 | 0 | -6.7199 | 0.089863 | 0.25341 | 0.041888
231 | 0 |  |  | 0 | 800 | 46.3813 | 0 | -6.7199 | 0.089857 | 0.2534 | 0.041888
232 | 0 |  |  | 0 | 800 | 46.4307 | 0 | -6.7199 | 0.08985 | 0.25338 | 0.041888
233 | 0 |  |  | 0 | 800 | 46.4801 | 0 | -6.7199 | 0.089843 | 0.25336 | 0.041888
234 | 0 |  |  | 0 | 800 | 46.5295 | 0 | -6.7199 | 0.089837 | 0.25334 | 0.041888
235 | 0 |  |  | 0 | 800 | 46.5381 | 0 | -6.7199 | 0.089835 | 0.25334 | 0.041888
236 | 0 |  |  | 0 | 800 | 46.5467 | 0 | -6.7199 | 0.089834 | 0.25333 | 0.041888
237 | 0 |  |  | 0 | 800 | 46.5552 | 0 | -6.7199 | 0.089833 | 0.25333 | 0.041888
238 | 0 |  |  | 0 | 800 | 46.5638 | 0 | -6.7199 | 0.089832 | 0.25333 | 0.041888
239 | 0 |  |  | 0 | 800 | 46.5724 | 0 | -6.7199 | 0.089831 | 0.25332 | 0.041888
240 | 0 |  |  | 0 | 800 | 46.581 | 0 | -6.7199 | 0.08983 | 0.25332 | 0.041888
241 | 0 |  |  | 0 | 800 | 46.5896 | 0 | -6.7199 | 0.089828 | 0.25332 | 0.041888
242 | 0 |  |  | 0 | 800 | 46.6173 | 0 | -6.7199 | 0.089825 | 0.25331 | 0.041888
243 | 0 |  |  | 1 | 800 | 46.6259 | 0 | -6.7199 | 0.089824 | 0.2533 | 0.041888
244 | 0 |  |  | 1 | 800 | 46.6373 | 0 | -6.7199 | 0.089822 | 0.2533 | 0.041888
245 | 1 |  |  | 1 | 800 | 46.6688 | 0 | -6.7199 | 0.089818 | 0.25329 | 0.34136
246 | 4 |  |  | 1 | 800 | 46.6544 | 0 | -6.7199 | 0.08982 | 0.25329 | 1.8623
247 | 7 |  |  | 1 | 833.7216 | 46.6146 | 0 | -6.7199 | 0.24793 | 0.69917 | 2.2327
248 | 9 |  |  | 1 | 1071.9277 | 46.6002 | 0 | -6.7199 | 0.38432 | 1.0838 | 4.0685
249 | 13 |  |  | 1 | 1548.3401 | 46.6081 | 0 | -6.7199 | 0.57252 | 1.6145 | 6.3436
250 | 15 |  |  | 2 | 924.1771 | 46.6326 | 0 | -6.7199 | 0.23097 | 0.65135 | 1.7772
251 | 15 |  |  | 2 | 924.1771 | 46.673 | 0 | -6.7199 | 0.2788 | 0.7862 | 2.5759
252 | 17 |  |  | 2 | 1047.4008 | 46.6961 | 0 | -6.7199 | 0.41708 | 1.1762 | 4.6573
253 | 19 |  |  | 2 | 1170.6244 | 46.7069 | 0 | -6.7199 | 0.70909 | 1.9996 | 9.2845
254 | 24 |  |  | 2 | 1478.6834 | 46.7113 | 0 | -6.7199 | 0.99443 | 2.8043 | 13.6269
255 | 27 |  |  | 2 | 1663.5188 | 46.7501 | 0 | -6.7199 | 0.8375 | 2.3617 | 10.6803
256 | 30 |  |  | 2 | 1848.3543 | 46.7961 | 0 | -6.7199 | 0.82446 | 2.325 | 10.0224
257 | 31 |  |  | 2 | 1909.9661 | 46.8549 | 0 | -6.7199 | 0.41361 | 1.1664 | 2.5125
258 | 31 |  |  | 2 | 1909.9661 | 46.995 | 0 | -6.7199 | 0.51868 | 1.4627 | 4.4155
259 | 32 |  |  | 2 | 1971.5779 | 47.0729 | 0 | -6.7199 | 0.55239 | 1.5577 | 4.828
260 | 32 |  |  | 2 | 1971.5779 | 47.1646 | 0 | -6.7199 | 0.39184 | 1.105 | 1.9152
261 | 32 |  |  | 2 | 1971.5779 | 47.2563 | 0 | -6.7199 | 0.42475 | 1.1978 | 2.516
262 | 32 |  |  | 2 | 1971.5779 | 47.3331 | 0 | -6.7199 | 0.4526 | 1.2763 | 3.0234
263 | 32 |  |  | 2 | 1971.5779 | 47.4328 | 0 | -6.7199 | 0.29951 | 0.8446 | 0.22505
264 | 31 |  |  | 2 | 1909.9661 | 47.5655 | 0 | -6.7199 | 0.24681 | 0.69602 | -0.53402
265 | 31 |  |  | 2 | 1909.9661 | 47.7091 | 0 | -6.7199 | 0.56184 | 1.5844 | 5.1975
266 | 32 |  |  | 2 | 1971.5779 | 47.8261 | 0 | -6.7199 | 0.54063 | 1.5246 | 4.6218
267 | 32 |  |  | 2 | 1971.5779 | 47.9424 | 0 | -6.7199 | 0.39245 | 1.1067 | 1.9325
268 | 32 |  |  | 2 | 1971.5779 | 48.0586 | 0 | -6.7199 | 0.4319 | 1.218 | 2.6528
269 | 32 |  |  | 2 | 1971.5779 | 48.1812 | 0 | -6.7199 | 0.4212 | 1.1878 | 2.4587
270 | 32 |  |  | 2 | 1971.5779 | 48.3398 | 0 | -6.7199 | 0.42419 | 1.1962 | 2.5145
271 | 32 |  |  | 2 | 1971.5779 | 48.4412 | 0 | -6.7199 | 0.42255 | 1.1916 | 2.4854
272 | 32 |  |  | 2 | 1971.5779 | 48.5648 | 0 | -6.7199 | 0.42583 | 1.2008 | 2.5461
273 | 32 |  |  | 2 | 1971.5779 | 48.6662 | 0 | -6.7199 | 0.41405 | 1.1676 | 2.3323
274 | 32 |  |  | 2 | 1971.5779 | 48.7789 | 0 | -6.7199 | 0.45766 | 1.2906 | 3.1268
275 | 32 |  |  | 2 | 1971.5779 | 48.9033 | 0 | -6.7199 | 0.28708 | 0.80955 | 0.0080446
276 | 31 |  |  | 2 | 1909.9661 | 49.0605 | 0 | -6.7199 | 0.28675 | 0.80863 | 0.21179
277 | 31 |  |  | 2 | 1909.9661 | 49.204 | 0 | -6.7199 | 0.39803 | 1.1224 | 2.2472
278 | 31 |  |  | 2 | 1909.9661 | 49.303 | 0 | -6.7199 | 0.54888 | 1.5478 | 4.9766
279 | 32 |  |  | 2 | 1971.5779 | 49.4055 | 0 | -6.7199 | 0.43829 | 1.236 | 2.7797
280 | 31 |  |  | 2 | 1909.9661 | 49.5299 | -39.1961 | 32.4761 | 0.2469 | 0.69627 | -0.5174
281 | 30 |  |  | 2 | 1848.3543 | 49.6723 | -2.5283 | -4.1916 | 0 | 0 | -3.854
282 | 27 |  |  | 2 | 1663.5188 | 49.7847 | 0 | -6.7199 | 0 | 0 | -3.966
283 | 24 |  |  | 2 | 1478.6834 | 49.9104 | 0 | -6.7199 | 0 | 0 | -3.4481
284 | 22 |  |  | 2 | 1355.4598 | 49.9862 | 0 | -6.7199 | 0 | 0 | -3.1182
285 | 19 |  |  | 2 | 1170.6244 | 50.087 | 0 | -6.7199 | 0 | 0 | -2.6438
286 | 16 |  |  | 2 | 985.7889 | 50.1533 | 0 | -6.7199 | 0 | 0 | -2.191
287 | 14 |  |  | 2 | 862.5653 | 50.2139 | 0 | -6.7199 | 0.0063949 | 0.018034 | -1.8995
288 | 11 |  |  | 2 | 800 | 50.261 | 0 | -6.7199 | 0.089338 | 0.25193 | -1.7542
289 | 8 |  |  | 2 | 800 | 50.3081 | 0 | -6.7199 | 0.089332 | 0.25192 | -1.7542
290 | 4 |  |  | 2 | 800 | 50.3552 | -4.2012 | -2.5187 | 0.089326 | 0.2519 | -1.3256
291 | 1 |  |  | 2 | 800 | 50.3955 | 0 | -6.7199 | 0.08932 | 0.25188 | 0.041888
292 | 0 |  |  | 0 | 800 | 50.4469 | 0 | -6.7199 | 0.089314 | 0.25186 | 0.041888
293 | 0 |  |  | 0 | 800 | 50.4916 | 0 | -6.7199 | 0.089308 | 0.25185 | 0.041888
294 | 0 |  |  | 0 | 800 | 50.5477 | 0 | -6.7199 | 0.0893 | 0.25183 | 0.041888
295 | 0 |  |  | 0 | 800 | 50.6013 | 0 | -6.7199 | 0.089293 | 0.25181 | 0.041888
296 | 0 |  |  | 0 | 800 | 50.6487 | 0 | -6.7199 | 0.089287 | 0.25179 | 0.041888
297 | 0 |  |  | 0 | 800 | 50.696 | 0 | -6.7199 | 0.089281 | 0.25177 | 0.041888
298 | 0 |  |  | 0 | 800 | 50.7434 | 0 | -6.7199 | 0.089274 | 0.25175 | 0.041888
299 | 0 |  |  | 0 | 800 | 50.7908 | 0 | -6.7199 | 0.089268 | 0.25174 | 0.041888
300 | 0 |  |  | 0 | 800 | 50.8381 | 0 | -6.7199 | 0.089262 | 0.25172 | 0.041888
301 | 0 |  |  | 0 | 800 | 50.8855 | 0 | -6.7199 | 0.089256 | 0.2517 | 0.041888
302 | 0 |  |  | 0 | 800 | 50.9328 | 0 | -6.7199 | 0.089249 | 0.25168 | 0.041888
303 | 0 |  |  | 0 | 800 | 50.9802 | 0 | -6.7199 | 0.089243 | 0.25167 | 0.041888
304 | 0 |  |  | 0 | 800 | 51.0276 | 0 | -6.7199 | 0.089237 | 0.25165 | 0.041888
305 | 0 |  |  | 0 | 800 | 51.0749 | 0 | -6.7199 | 0.089231 | 0.25163 | 0.041888
306 | 0 |  |  | 0 | 800 | 51.1223 | 0 | -6.7199 | 0.089224 | 0.25161 | 0.041888
307 | 0 |  |  | 0 | 800 | 51.1697 | 0 | -6.7199 | 0.089218 | 0.2516 | 0.041888
308 | 0 |  |  | 0 | 800 | 51.217 | 0 | -6.7199 | 0.089212 | 0.25158 | 0.041888
309 | 0 |  |  | 0 | 800 | 51.2644 | 0 | -6.7199 | 0.089206 | 0.25156 | 0.041888
310 | 0 |  |  | 1 | 800 | 51.3309 | 0 | -6.7199 | 0.089197 | 0.25154 | 0.041888
311 | 0 |  |  | 1 | 800 | 51.3783 | 0 | -6.7199 | 0.089191 | 0.25152 | 0.041888
312 | 0 |  |  | 1 | 800 | 51.4285 | 0 | -6.7199 | 0.089184 | 0.2515 | 0.041888
313 | 1 |  |  | 1 | 800 | 51.4988 | 0 | -6.7199 | 0.089175 | 0.25147 | 0.34784
314 | 4 |  |  | 1 | 800 | 51.5232 | 0 | -6.7199 | 0.089172 | 0.25146 | 1.7635
315 | 7 |  |  | 1 | 833.7216 | 51.529 | 0 | -6.7199 | 0.28909 | 0.81524 | 2.9211
316 | 10 |  |  | 1 | 1191.0308 | 51.5206 | 0 | -6.7199 | 0.41821 | 1.1793 | 4.4425
317 | 13 |  |  | 1 | 1548.3401 | 51.5517 | 0 | -6.7199 | 0.51862 | 1.4625 | 5.4303
318 | 15 |  |  | 2 | 924.1771 | 51.6076 | 0 | -6.7199 | 0.1945 | 0.54848 | 1.1794
319 | 14 |  |  | 2 | 862.5653 | 51.6545 | 0 | -6.7199 | 0.18123 | 0.51108 | 1.0838
320 | 16 |  |  | 2 | 985.7889 | 51.7091 | 0 | -6.7199 | 0.46935 | 1.3236 | 5.6268
321 | 18 |  |  | 2 | 1109.0126 | 51.7302 | 0 | -6.7199 | 0.42809 | 1.2072 | 4.7568
322 | 20 |  |  | 2 | 1232.2362 | 51.7642 | 0 | -6.7199 | 0.57361 | 1.6176 | 6.9923
323 | 23 |  |  | 2 | 1417.0716 | 51.8279 | 0 | -6.7199 | 0.78595 | 2.2164 | 10.2697
324 | 26 |  |  | 2 | 1601.907 | 51.8672 | 0 | -6.7199 | 0.70192 | 1.9794 | 8.5041
325 | 28 |  |  | 2 | 1725.1307 | 51.9419 | 0 | -6.7199 | 0.84095 | 2.3715 | 10.6418
326 | 31 |  |  | 2 | 1909.9661 | 51.9736 | 0 | -6.7199 | 0.78681 | 2.2188 | 9.2332
327 | 32 |  |  | 2 | 1971.5779 | 52.0402 | 0 | -6.7199 | 0.72183 | 2.0355 | 7.9027
328 | 34 |  |  | 2 | 2094.8015 | 52.1085 | 0 | -6.7199 | 0.6983 | 1.9692 | 7.0873
329 | 34 |  |  | 3 | 1310.9188 | 52.1404 | 0 | -6.7199 | 0.38995 | 1.0997 | 3.7197
330 | 35 |  |  | 3 | 1349.4752 | 52.2608 | 0 | -6.7199 | 0.57299 | 1.6158 | 6.7868
331 | 36 |  |  | 3 | 1388.0316 | 52.3374 | 0 | -6.7199 | 0.72253 | 2.0375 | 9.2518
332 | 38 |  |  | 3 | 1465.1445 | 52.443 | 0 | -6.7199 | 0.76022 | 2.1438 | 9.7645
333 | 39 |  |  | 3 | 1503.701 | 52.5006 | 0 | -6.7199 | 0.66313 | 1.87 | 8.0398
334 | 41 |  |  | 3 | 1580.8138 | 52.5594 | 0 | -6.7199 | 1.217 | 3.4319 | 17.2078
335 | 44 |  |  | 3 | 1696.4831 | 52.697 | 0 | -6.7199 | 1.008 | 2.8426 | 13.5648
336 | 45 |  |  | 3 | 1735.0396 | 52.7892 | 0 | -6.7199 | 0.80488 | 2.2698 | 10.0004
337 | 47 |  |  | 3 | 1812.1524 | 52.793 | 0 | -6.7199 | 1.197 | 3.3755 | 16.5487
338 | 49 |  |  | 3 | 1889.2653 | 52.8731 | 0 | -6.7199 | 1.0194 | 2.8746 | 13.3512
339 | 50 |  |  | 3 | 1927.8217 | 52.9228 | 0 | -6.7199 | 0.66129 | 1.8648 | 6.9628
340 | 50 |  |  | 3 | 1927.8217 | 53.0018 | 0 | -6.7199 | 0.5096 | 1.4371 | 4.2415
341 | 50 |  |  | 3 | 1927.8217 | 53.0728 | 0 | -6.7199 | 0.55002 | 1.551 | 4.9705
342 | 50 |  |  | 3 | 1927.8217 | 53.1359 | 0 | -6.7199 | 0.53913 | 1.5203 | 4.775
343 | 50 |  |  | 3 | 1927.8217 | 53.2562 | 0 | -6.7199 | 0.54203 | 1.5285 | 4.8281
344 | 50 |  |  | 3 | 1927.8217 | 53.3193 | 0 | -6.7199 | 0.54106 | 1.5258 | 4.8111
345 | 50 |  |  | 3 | 1927.8217 | 53.3824 | 0 | -6.7199 | 0.54185 | 1.528 | 4.8258
346 | 50 |  |  | 3 | 1927.8217 | 53.4455 | 0 | -6.7199 | 0.5395 | 1.5214 | 4.7839
347 | 50 |  |  | 3 | 1927.8217 | 53.5309 | 0 | -6.7199 | 0.54795 | 1.5452 | 4.9368
348 | 50 |  |  | 3 | 1927.8217 | 53.594 | 0 | -6.7199 | 0.51631 | 1.456 | 4.3671
349 | 50 |  |  | 3 | 1927.8217 | 53.665 | 0 | -6.7199 | 0.63466 | 1.7897 | 6.4929
350 | 50 |  |  | 3 | 1927.8217 | 53.751 | -39.1961 | 32.4761 | 0.24569 | 0.69285 | -0.5679
351 | 48 |  |  | 3 | 1850.7089 | 53.8643 | 0 | -6.7199 | 0 | 0 | -4.5217
352 | 47 |  |  | 3 | 1812.1524 | 53.9426 | 0 | -6.7199 | 0.35169 | 0.99177 | 1.7466
353 | 46 |  |  | 3 | 1773.596 | 54.0541 | -32.393 | 25.6731 | 0 | 0 | -4.2887
354 | 43 |  |  | 3 | 1657.9267 | 54.1338 | 0 | -6.7199 | 0 | 0 | -3.9499
355 | 41 |  |  | 3 | 1580.8138 | 54.2166 | 0 | -6.7199 | 0 | 0 | -3.7306
356 | 39 |  |  | 3 | 1503.701 | 54.2851 | -9.556 | 2.8361 | 0.097895 | 0.27606 | -1.9573
357 | 38 |  |  | 3 | 1465.1445 | 54.3352 | 0 | -6.7199 | 0 | 0 | -3.4113
358 | 35 |  |  | 3 | 1349.4752 | 54.3681 | 0 | -6.7199 | 0 | 0 | -3.1024
359 | 34 |  |  | 3 | 1310.9188 | 54.4348 | 0 | -6.7199 | 0.42875 | 1.2091 | 4.4008
360 | 35 |  |  | 3 | 1349.4752 | 54.5184 | 0 | -6.7199 | 0.48653 | 1.372 | 5.3183
361 | 35 |  |  | 3 | 1349.4752 | 54.5915 | 0 | -6.7199 | 0.29298 | 0.8262 | 1.9506
362 | 35 |  |  | 3 | 1349.4752 | 54.654 | 0 | -6.7199 | 0.34437 | 0.97112 | 2.8527
363 | 35 |  |  | 3 | 1349.4752 | 54.7353 | 0 | -6.7199 | 0.33054 | 0.93212 | 2.611
364 | 35 |  |  | 3 | 1349.4752 | 54.8458 | 0 | -6.7199 | 0.33421 | 0.94246 | 2.6758
365 | 35 |  |  | 3 | 1349.4752 | 54.9041 | 0 | -6.7199 | 0.33319 | 0.93961 | 2.6583
366 | 35 |  |  | 3 | 1349.4752 | 54.9624 | 0 | -6.7199 | 0.33346 | 0.94036 | 2.6633
367 | 35 |  |  | 3 | 1349.4752 | 55.0207 | 0 | -6.7199 | 0.33331 | 0.93993 | 2.6609
368 | 35 |  |  | 3 | 1349.4752 | 55.079 | 0 | -6.7199 | 0.33355 | 0.94062 | 2.6654
369 | 35 |  |  | 3 | 1349.4752 | 55.1373 | 0 | -6.7199 | 0.33262 | 0.938 | 2.6494
370 | 35 |  |  | 3 | 1349.4752 | 55.0828 | 0 | -6.7199 | 0.33603 | 0.94761 | 2.7089
371 | 35 |  |  | 3 | 1349.4752 | 55.1412 | 0 | -6.7199 | 0.34527 | 0.97367 | 2.8709
372 | 35 |  |  | 2 | 2156.4133 | 55.2057 | 0 | -6.7199 | 0.52862 | 1.4907 | 3.8307
373 | 34 |  |  | 2 | 2094.8015 | 55.2482 | 0 | -6.7199 | 0 | 0 | -5.2995
374 | 29 |  |  | 2 | 1786.7425 | 55.3258 | 0 | -6.7199 | 0 | 0 | -4.328
375 | 27 |  |  | 2 | 1663.5188 | 55.4235 | 0 | -6.7199 | 0 | 0 | -3.966
376 | 23 |  |  | 2 | 1417.0716 | 55.5064 | 0 | -6.7199 | 0 | 0 | -3.2817
377 | 20 |  |  | 2 | 1232.2362 | 55.5371 | 0 | -6.7199 | 0 | 0 | -2.7994
378 | 17 |  |  | 2 | 1047.4008 | 55.6015 | -14.6355 | 7.9156 | 0 | 0 | -2.3398
379 | 15 |  |  | 2 | 924.1771 | 55.6521 | 0 | -6.7199 | 0 | 0 | -2.0443
380 | 11 |  |  | 2 | 800 | 55.6724 | 0 | -6.7199 | 0.088631 | 0.24994 | -1.7542
381 | 8 |  |  | 2 | 800 | 55.6839 | 0 | -6.7199 | 0.088629 | 0.24993 | -1.7329
382 | 5 |  |  | 2 | 800 | 55.7097 | 0 | -6.7199 | 0.088626 | 0.24992 | -1.7542
383 | 1 |  |  | 2 | 800 | 55.7355 | 0 | -6.7199 | 0.088622 | 0.24992 | 0.041888
384 | 0 |  |  | 0 | 800 | 55.7657 | 0 | -6.7199 | 0.088618 | 0.2499 | 0.041888
385 | 0 |  |  | 0 | 800 | 55.7804 | 0 | -6.7199 | 0.088617 | 0.2499 | 0.041888
386 | 0 |  |  | 0 | 800 | 55.7923 | 0 | -6.7199 | 0.088615 | 0.24989 | 0.041888
387 | 0 |  |  | 0 | 800 | 55.8233 | 0 | -6.7199 | 0.088611 | 0.24988 | 0.041888
388 | 0 |  |  | 0 | 800 | 55.8352 | 0 | -6.7199 | 0.08861 | 0.24988 | 0.041888
389 | 0 |  |  | 0 | 800 | 55.8471 | 0 | -6.7199 | 0.088608 | 0.24987 | 0.041888
390 | 0 |  |  | 0 | 800 | 55.8589 | 0 | -6.7199 | 0.088606 | 0.24987 | 0.041888
391 | 0 |  |  | 0 | 800 | 55.8708 | 0 | -6.7199 | 0.088605 | 0.24987 | 0.041888
392 | 0 |  |  | 0 | 800 | 55.8826 | 0 | -6.7199 | 0.088603 | 0.24986 | 0.041888
393 | 0 |  |  | 0 | 800 | 55.8945 | 0 | -6.7199 | 0.088602 | 0.24986 | 0.041888
394 | 0 |  |  | 0 | 800 | 55.9064 | 0 | -6.7199 | 0.0886 | 0.24985 | 0.041888
395 | 0 |  |  | 0 | 800 | 55.9182 | 0 | -6.7199 | 0.088599 | 0.24985 | 0.041888
396 | 0 |  |  | 0 | 800 | 55.9301 | 0 | -6.7199 | 0.088597 | 0.24984 | 0.041888
397 | 0 |  |  | 0 | 800 | 55.942 | 0 | -6.7199 | 0.088596 | 0.24984 | 0.041888
398 | 0 |  |  | 0 | 800 | 55.9538 | 0 | -6.7199 | 0.088594 | 0.24984 | 0.041888
399 | 0 |  |  | 0 | 800 | 55.9657 | 0 | -6.7199 | 0.088593 | 0.24983 | 0.041888
400 | 0 |  |  | 1 | 800 | 55.9967 | 0 | -6.7199 | 0.088589 | 0.24982 | 0.041888
401 | 0 |  |  | 1 | 800 | 56.0086 | 0 | -6.7199 | 0.088587 | 0.24982 | 0.041888
402 | 1 |  |  | 1 | 800 | 56.0233 | 0 | -6.7199 | 0.088585 | 0.24981 | 0.47831
403 | 6 |  |  | 1 | 800 | 55.9868 | 0 | -6.7199 | 0.08859 | 0.24982 | 3.7953
404 | 9 |  |  | 1 | 1071.9277 | 55.9506 | 0 | -6.7199 | 0.25317 | 0.71394 | 1.8838
405 | 10 |  |  | 1 | 1191.0308 | 55.9577 | 0 | -6.7199 | 0.38826 | 1.0949 | 3.9514
406 | 14 |  |  | 1 | 1667.4432 | 55.9421 | 0 | -6.7199 | 0.58864 | 1.66 | 6.4015
407 | 15 |  |  | 1 | 1786.5462 | 55.9442 | 0 | -6.7199 | 0.24199 | 0.68241 | -0.16175
408 | 14 |  |  | 1 | 1667.4432 | 56.0397 | 0 | -6.7199 | 0.22335 | 0.62986 | -0.13962
409 | 14 |  |  | 1 | 1667.4432 | 56.1203 | 0 | -6.7199 | 0.30982 | 0.87368 | 1.4295
410 | 14 |  |  | 1 | 1667.4432 | 56.1977 | 0 | -6.7199 | 0.26791 | 0.75551 | 0.67133
411 | 14 |  |  | 1 | 1667.4432 | 56.284 | 0 | -6.7199 | 0.36049 | 1.0166 | 2.344
412 | 15 |  |  | 1 | 1786.5462 | 56.3633 | 0 | -6.7199 | 0.31946 | 0.90088 | 1.2553
413 | 14 |  |  | 1 | 1667.4432 | 56.4259 | -2.4265 | -4.2934 | 0.19637 | 0.55376 | -0.62937
414 | 13 |  |  | 1 | 1548.3401 | 56.5065 | -13.5633 | 6.8434 | 0.12747 | 0.35947 | -1.5354
415 | 10 |  |  | 1 | 1191.0308 | 56.5744 | 0 | -6.7199 | 0 | 0 | -2.4788
416 | 7 |  |  | 1 | 833.7216 | 56.625 | -25.8822 | 19.1623 | 0.021664 | 0.061093 | -1.5466
417 | 3 |  |  | 1 | 800 | 56.6508 | 0 | -6.7199 | 0.088504 | 0.24958 | -1.1068
418 | 0 |  |  | 1 | 800 | 56.681 | 0 | -6.7199 | 0.088501 | 0.24957 | 0.041888
419 | 0 |  |  | 0 | 800 | 56.7145 | 0 | -6.7199 | 0.088496 | 0.24956 | 0.041888
420 | 0 |  |  | 0 | 800 | 56.7493 | 0 | -6.7199 | 0.088492 | 0.24955 | 0.041888
421 | 0 |  |  | 0 | 800 | 56.764 | 0 | -6.7199 | 0.08849 | 0.24954 | 0.041888
422 | 0 |  |  | 0 | 800 | 56.7759 | 0 | -6.7199 | 0.088488 | 0.24954 | 0.041888
423 | 0 |  |  | 0 | 800 | 56.8818 | 0 | -6.7199 | 0.088475 | 0.2495 | 0.041888
424 | 0 |  |  | 0 | 800 | 56.8937 | 0 | -6.7199 | 0.088473 | 0.24949 | 0.041888
425 | 0 |  |  | 0 | 800 | 56.9055 | 0 | -6.7199 | 0.088472 | 0.24949 | 0.041888
426 | 0 |  |  | 0 | 800 | 56.9174 | 0 | -6.7199 | 0.08847 | 0.24949 | 0.041888
427 | 0 |  |  | 0 | 800 | 56.9292 | 0 | -6.7199 | 0.088469 | 0.24948 | 0.041888
428 | 0 |  |  | 0 | 800 | 56.9411 | 0 | -6.7199 | 0.088467 | 0.24948 | 0.041888
429 | 0 |  |  | 0 | 800 | 56.953 | 0 | -6.7199 | 0.088466 | 0.24947 | 0.041888
430 | 0 |  |  | 0 | 800 | 56.9648 | 0 | -6.7199 | 0.088464 | 0.24947 | 0.041888
431 | 0 |  |  | 0 | 800 | 56.9767 | 0 | -6.7199 | 0.088463 | 0.24946 | 0.041888
432 | 0 |  |  | 0 | 800 | 56.9886 | 0 | -6.7199 | 0.088461 | 0.24946 | 0.041888
433 | 0 |  |  | 0 | 800 | 57.0004 | 0 | -6.7199 | 0.088459 | 0.24946 | 0.041888
434 | 0 |  |  | 0 | 800 | 57.0123 | 0 | -6.7199 | 0.088458 | 0.24945 | 0.041888
435 | 0 |  |  | 0 | 800 | 57.0242 | 0 | -6.7199 | 0.088456 | 0.24945 | 0.041888
436 | 0 |  |  | 0 | 800 | 56.9232 | 0 | -6.7199 | 0.088469 | 0.24948 | 0.041888
437 | 0 |  |  | 0 | 800 | 56.9351 | 0 | -6.7199 | 0.088468 | 0.24948 | 0.041888
438 | 0 |  |  | 0 | 800 | 56.9532 | 0 | -6.7199 | 0.088466 | 0.24947 | 0.041888
439 | 0 |  |  | 1 | 800 | 56.988 | 0 | -6.7199 | 0.088461 | 0.24946 | 0.041888
440 | 0 |  |  | 1 | 800 | 57.0114 | 0 | -6.7199 | 0.088458 | 0.24945 | 0.041888
441 | 4 |  |  | 1 | 800 | 57.0003 | 0 | -6.7199 | 0.08846 | 0.24946 | 2.2162
442 | 7 |  |  | 1 | 833.7216 | 56.9637 | 0 | -6.7199 | 0.23846 | 0.67245 | 2.1062
443 | 9 |  |  | 1 | 1071.9277 | 56.9526 | 0 | -6.7199 | 0.37257 | 1.0507 | 3.9104
444 | 13 |  |  | 1 | 1548.3401 | 56.937 | 0 | -6.7199 | 0.6339 | 1.7876 | 7.4695
445 | 16 |  |  | 2 | 985.7889 | 56.9461 | 0 | -6.7199 | 0.24816 | 0.69981 | 1.9777
446 | 15 |  |  | 2 | 924.1771 | 56.9944 | 0 | -6.7199 | 0.17837 | 0.50302 | 0.92377
447 | 17 |  |  | 2 | 1047.4008 | 57.0214 | 0 | -6.7199 | 0.51411 | 1.4498 | 6.2931
448 | 20 |  |  | 2 | 1232.2362 | 57.0224 | 0 | -6.7199 | 0.82492 | 2.3263 | 11.148
449 | 25 |  |  | 2 | 1540.2952 | 57.0608 | 0 | -6.7199 | 0.99409 | 2.8033 | 13.6023
450 | 28 |  |  | 2 | 1725.1307 | 57.0753 | 0 | -6.7199 | 0.9149 | 2.58 | 11.9487
451 | 31 |  |  | 2 | 1909.9661 | 57.0723 | 0 | -6.7199 | 0.67871 | 1.914 | 7.3566
452 | 31 |  |  | 2 | 1909.9661 | 57.0854 | 0 | -6.7199 | 0.44498 | 1.2548 | 3.1588
453 | 32 |  |  | 2 | 1971.5779 | 57.1532 | 0 | -6.7199 | 0.55922 | 1.577 | 5.03
454 | 32 |  |  | 2 | 1971.5779 | 57.2265 | 0 | -6.7199 | 0.41411 | 1.1678 | 2.4002
455 | 32 |  |  | 2 | 1971.5779 | 57.2963 | 0 | -6.7199 | 0.29408 | 0.8293 | 0.20234
456 | 31 |  |  | 2 | 1909.9661 | 57.4107 | 0 | -6.7199 | 0.27801 | 0.78398 | 0.11357
457 | 31 |  |  | 2 | 1909.9661 | 57.5114 | 0 | -6.7199 | 0.40612 | 1.1453 | 2.4563
458 | 31 |  |  | 2 | 1909.9661 | 57.5562 | 0 | -6.7199 | 0.50453 | 1.4228 | 4.2393
459 | 32 |  |  | 2 | 1971.5779 | 57.6158 | 0 | -6.7199 | 0.59102 | 1.6667 | 5.606
460 | 32 |  |  | 2 | 1971.5779 | 57.6846 | -7.3824 | 0.66252 | 0.23141 | 0.65258 | -0.95059
461 | 31 |  |  | 2 | 1909.9661 | 57.799 | 0 | -6.7199 | 0.4112 | 1.1596 | 2.5508
462 | 32 |  |  | 2 | 1971.5779 | 57.8667 | 0 | -6.7199 | 0.57681 | 1.6266 | 5.3523
463 | 32 |  |  | 2 | 1971.5779 | 57.9547 | 0 | -6.7199 | 0.37742 | 1.0643 | 1.7359
464 | 32 |  |  | 2 | 1971.5779 | 58.0836 | 0 | -6.7199 | 0.43045 | 1.2139 | 2.7044
465 | 32 |  |  | 2 | 1971.5779 | 58.165 | 0 | -6.7199 | 0.41617 | 1.1736 | 2.4448
466 | 32 |  |  | 2 | 1971.5779 | 58.2348 | 0 | -6.7199 | 0.41997 | 1.1843 | 2.5146
467 | 32 |  |  | 2 | 1971.5779 | 58.2934 | 0 | -6.7199 | 0.41886 | 1.1812 | 2.4949
468 | 32 |  |  | 2 | 1971.5779 | 58.3519 | 0 | -6.7199 | 0.41934 | 1.1825 | 2.504
469 | 32 |  |  | 2 | 1971.5779 | 58.4104 | 0 | -6.7199 | 0.41838 | 1.1798 | 2.4871
470 | 32 |  |  | 2 | 1971.5779 | 58.4912 | 0 | -6.7199 | 0.42156 | 1.1888 | 2.5457
471 | 32 |  |  | 2 | 1971.5779 | 58.5497 | 0 | -6.7199 | 0.40961 | 1.1551 | 2.3282
472 | 32 |  |  | 2 | 1971.5779 | 58.632 | 0 | -6.7199 | 0.45413 | 1.2807 | 3.1393
473 | 32 |  |  | 2 | 1971.5779 | 58.726 | 0 | -6.7199 | 0.28032 | 0.79049 | -0.040139
474 | 31 |  |  | 2 | 1909.9661 | 58.8528 | 0 | -6.7199 | 0.30147 | 0.85013 | 0.55476
475 | 31 |  |  | 2 | 1909.9661 | 58.966 | 0 | -6.7199 | 0.35753 | 1.0082 | 1.5814
476 | 30 |  |  | 2 | 1848.3543 | 59.0936 | -4.6102 | -2.1098 | 0 | 0 | -2.7873
477 | 28 |  |  | 2 | 1725.1307 | 59.2105 | 0 | -6.7199 | 0 | 0 | -4.1452
478 | 25 |  |  | 2 | 1540.2952 | 59.2684 | 0 | -6.7199 | 0 | 0 | -3.6175
479 | 22 |  |  | 2 | 1355.4598 | 59.3078 | 0 | -6.7199 | 0 | 0 | -3.1182
480 | 19 |  |  | 2 | 1170.6244 | 59.387 | 0 | -6.7199 | 0 | 0 | -2.6438
481 | 16 |  |  | 2 | 985.7889 | 59.4445 | 0 | -6.7199 | 0 | 0 | -2.191
482 | 13 |  |  | 2 | 800.9535 | 59.4819 | 0 | -6.7199 | 0.088143 | 0.24856 | -1.7564
483 | 10 |  |  | 2 | 800 | 59.5058 | -6.8548 | 0.13488 | 0.08814 | 0.24855 | -1.7272
484 | 8 |  |  | 2 | 800 | 59.5441 | 0 | -6.7199 | 0.088135 | 0.24854 | -1.7542
485 | 4 |  |  | 2 | 800 | 59.5824 | 0 | -6.7199 | 0.08813 | 0.24853 | -1.7542
486 | 0 |  |  | 2 | 800 | 59.6207 | 0 | -6.7199 | 0.088125 | 0.24851 | 0.041888
487 | 0 |  |  | 0 | 800 | 59.6334 | 0 | -6.7199 | 0.088123 | 0.24851 | 0.041888
488 | 0 |  |  | 0 | 800 | 59.6698 | 0 | -6.7199 | 0.088119 | 0.24849 | 0.041888
489 | 0 |  |  | 0 | 800 | 59.7014 | 0 | -6.7199 | 0.088115 | 0.24848 | 0.041888
490 | 0 |  |  | 0 | 800 | 59.7469 | 0 | -6.7199 | 0.088109 | 0.24847 | 0.041888
491 | 0 |  |  | 0 | 800 | 59.8234 | 0 | -6.7199 | 0.088099 | 0.24844 | 0.041888
492 | 0 |  |  | 0 | 800 | 59.8478 | 0 | -6.7199 | 0.088096 | 0.24843 | 0.041888
493 | 0 |  |  | 0 | 800 | 59.8721 | 0 | -6.7199 | 0.088093 | 0.24842 | 0.041888
494 | 0 |  |  | 0 | 800 | 59.8964 | 0 | -6.7199 | 0.08809 | 0.24841 | 0.041888
495 | 0 |  |  | 0 | 800 | 59.9208 | 0 | -6.7199 | 0.088087 | 0.24841 | 0.041888
496 | 0 |  |  | 0 | 800 | 59.9451 | 0 | -6.7199 | 0.088084 | 0.2484 | 0.041888
497 | 0 |  |  | 0 | 800 | 59.9695 | 0 | -6.7199 | 0.088081 | 0.24839 | 0.041888
498 | 0 |  |  | 0 | 800 | 59.9938 | 0 | -6.7199 | 0.088078 | 0.24838 | 0.041888
499 | 0 |  |  | 0 | 800 | 60.0181 | 0 | -6.7199 | 0.088075 | 0.24837 | 0.041888
500 | 0 |  |  | 0 | 800 | 60.0425 | 0 | -6.7199 | 0.088071 | 0.24836 | 0.041888
501 | 0 |  |  | 0 | 800 | 60.0668 | 0 | -6.7199 | 0.088068 | 0.24835 | 0.041888
502 | 0 |  |  | 0 | 800 | 60.0912 | 0 | -6.7199 | 0.088065 | 0.24834 | 0.041888
503 | 0 |  |  | 0 | 800 | 60.1155 | 0 | -6.7199 | 0.088062 | 0.24834 | 0.041888
504 | 0 |  |  | 0 | 800 | 60.1398 | 0 | -6.7199 | 0.088059 | 0.24833 | 0.041888
505 | 0 |  |  | 0 | 800 | 60.1833 | 0 | -6.7199 | 0.088054 | 0.24831 | 0.041888
506 | 0 |  |  | 1 | 800 | 60.2077 | 0 | -6.7199 | 0.088051 | 0.2483 | 0.041888
507 | 0 |  |  | 1 | 800 | 60.2349 | 0 | -6.7199 | 0.088047 | 0.24829 | 0.041888
508 | 1 |  |  | 1 | 800 | 60.2822 | 0 | -6.7199 | 0.088041 | 0.24828 | 0.35212
509 | 4 |  |  | 1 | 800 | 60.2835 | 0 | -6.7199 | 0.088041 | 0.24828 | 1.6933
510 | 7 |  |  | 1 | 833.7216 | 60.2819 | 0 | -6.7199 | 0.31914 | 0.89998 | 3.4342
511 | 11 |  |  | 1 | 1310.1339 | 60.2579 | 0 | -6.7199 | 0.52246 | 1.4733 | 6.0351
512 | 14 |  |  | 1 | 1667.4432 | 60.2823 | 0 | -6.7199 | 0.46798 | 1.3197 | 4.292
513 | 15 |  |  | 2 | 924.1771 | 60.3167 | 0 | -6.7199 | 0.21694 | 0.61177 | 1.5848
514 | 15 |  |  | 2 | 924.1771 | 60.3729 | 0 | -6.7199 | 0.20913 | 0.58974 | 1.4535
515 | 16 |  |  | 2 | 985.7889 | 60.4291 | 0 | -6.7199 | 0.36909 | 1.0408 | 4.0111
516 | 18 |  |  | 2 | 1109.0126 | 60.4443 | 0 | -6.7199 | 0.47228 | 1.3318 | 5.5277
517 | 20 |  |  | 2 | 1232.2362 | 60.4709 | 0 | -6.7199 | 0.48479 | 1.3671 | 5.5348
518 | 22 |  |  | 2 | 1355.4598 | 60.5168 | 0 | -6.7199 | 0.62666 | 1.7672 | 7.7269
519 | 25 |  |  | 2 | 1540.2952 | 60.5664 | 0 | -6.7199 | 0.83068 | 2.3425 | 10.8766
520 | 28 |  |  | 2 | 1725.1307 | 60.5987 | 0 | -6.7199 | 0.83705 | 2.3605 | 10.6303
521 | 30 |  |  | 2 | 1848.3543 | 60.6014 | 0 | -6.7199 | 0.5743 | 1.6195 | 5.6973
522 | 31 |  |  | 2 | 1909.9661 | 60.6395 | 0 | -6.7199 | 0.84813 | 2.3917 | 10.3753
523 | 34 |  |  | 2 | 2094.8015 | 60.6817 | 0 | -6.7199 | 0.86508 | 2.4395 | 10.1323
524 | 34 |  |  | 3 | 1310.9188 | 60.7065 | -23.8208 | 17.1009 | 0.19655 | 0.55427 | 0.36947
525 | 34 |  |  | 3 | 1310.9188 | 60.7864 | 0 | -6.7199 | 0.61025 | 1.7209 | 7.5237
526 | 36 |  |  | 3 | 1388.0316 | 60.8412 | 0 | -6.7199 | 0.72001 | 2.0304 | 9.2514
527 | 37 |  |  | 3 | 1426.5881 | 60.9178 | 0 | -6.7199 | 0.67327 | 1.8986 | 8.3993
528 | 39 |  |  | 3 | 1503.701 | 60.9827 | 0 | -6.7199 | 0.92494 | 2.6083 | 12.5198
529 | 41 |  |  | 3 | 1580.8138 | 61.0491 | 0 | -6.7199 | 0.98399 | 2.7748 | 13.3996
530 | 43 |  |  | 3 | 1657.9267 | 61.1374 | 0 | -6.7199 | 0.7732 | 2.1804 | 9.6738
531 | 44 |  |  | 3 | 1696.4831 | 61.1911 | 0 | -6.7199 | 0.99131 | 2.7955 | 13.3347
532 | 47 |  |  | 3 | 1812.1524 | 61.2543 | 0 | -6.7199 | 1.4504 | 4.09 | 20.8314
533 | 49 |  |  | 3 | 1889.2653 | 61.378 | 0 | -6.7199 | 0.71195 | 2.0077 | 8.0365
534 | 49 |  |  | 3 | 1889.2653 | 61.4616 | 0 | -6.7199 | 0.65256 | 1.8402 | 6.9823
535 | 50 |  |  | 3 | 1927.8217 | 61.5393 | 0 | -6.7199 | 0.75554 | 2.1306 | 8.7012
536 | 50 |  |  | 3 | 1927.8217 | 61.638 | 0 | -6.7199 | 0.48023 | 1.3542 | 3.7747
537 | 50 |  |  | 3 | 1927.8217 | 61.7405 | 0 | -6.7199 | 0.55335 | 1.5605 | 5.0948
538 | 50 |  |  | 3 | 1927.8217 | 61.839 | 0 | -6.7199 | 0.5336 | 1.5047 | 4.7398
539 | 50 |  |  | 3 | 1927.8217 | 61.9259 | 0 | -6.7199 | 0.5391 | 1.5203 | 4.8396
540 | 50 |  |  | 3 | 1927.8217 | 62.0015 | 0 | -6.7199 | 0.53663 | 1.5133 | 4.7956
541 | 50 |  |  | 3 | 1927.8217 | 62.0993 | 0 | -6.7199 | 0.54082 | 1.5251 | 4.8718
542 | 50 |  |  | 3 | 1927.8217 | 62.1749 | 0 | -6.7199 | 0.52631 | 1.4842 | 4.6108
543 | 50 |  |  | 3 | 1927.8217 | 62.2618 | 0 | -6.7199 | 0.58006 | 1.6358 | 5.5785
544 | 50 |  |  | 3 | 1927.8217 | 62.3603 | 0 | -6.7199 | 0.3806 | 1.0733 | 1.9697
545 | 49 |  |  | 3 | 1889.2653 | 62.4872 | -47.5755 | 40.8556 | 0.24232 | 0.68333 | -0.43851
546 | 48 |  |  | 3 | 1850.7089 | 62.5992 | -7.3824 | 0.66252 | 0.20613 | 0.5813 | -0.97911
547 | 47 |  |  | 3 | 1812.1524 | 62.7162 | 0 | -6.7199 | 0.28472 | 0.8029 | 0.58586
548 | 46 |  |  | 3 | 1773.596 | 62.8402 | -0.31603 | -6.4039 | 0 | 0 | -4.2887
549 | 43 |  |  | 3 | 1657.9267 | 62.9324 | 0 | -6.7199 | 0 | 0 | -3.9499
550 | 41 |  |  | 3 | 1580.8138 | 63.0277 | -3.6565 | -3.0635 | 0 | 0 | -3.7306
551 | 39 |  |  | 3 | 1503.701 | 63.0732 | 0 | -6.7199 | 0 | 0 | -3.5165
552 | 37 |  |  | 3 | 1426.5881 | 63.1323 | -8.734 | 2.014 | 0 | 0 | -3.3072
553 | 35 |  |  | 3 | 1349.4752 | 63.2072 | -4.0812 | -2.6387 | 0.11929 | 0.33638 | -1.0971
554 | 35 |  |  | 3 | 1349.4752 | 63.2826 | 0 | -6.7199 | 0.37869 | 1.0679 | 3.4928
555 | 35 |  |  | 3 | 1349.4752 | 63.3764 | 0 | -6.7199 | 0.36333 | 1.0246 | 3.2254
556 | 35 |  |  | 3 | 1349.4752 | 63.4701 | -27.682 | 20.9621 | 0.18883 | 0.5325 | 0.14817
557 | 34 |  |  | 3 | 1310.9188 | 63.5524 | 0 | -6.7199 | 0.31856 | 0.89833 | 2.53
558 | 35 |  |  | 3 | 1349.4752 | 63.64 | 0 | -6.7199 | 0.51306 | 1.4468 | 5.817
559 | 35 |  |  | 3 | 1349.4752 | 63.7442 | 0 | -6.7199 | 0.28604 | 0.80664 | 1.8717
560 | 35 |  |  | 3 | 1349.4752 | 63.841 | 0 | -6.7199 | 0.33088 | 0.93308 | 2.6599
561 | 35 |  |  | 3 | 1349.4752 | 63.9118 | 0 | -6.7199 | 0.37616 | 1.0608 | 3.4515
562 | 35 |  |  | 3 | 1349.4752 | 64.0055 | -23.8208 | 17.1009 | 0.18036 | 0.50862 | -0.00028045
563 | 34 |  |  | 3 | 1310.9188 | 64.0878 | 0 | -6.7199 | 0.32185 | 0.90761 | 2.5899
564 | 35 |  |  | 3 | 1349.4752 | 64.1563 | 0 | -6.7199 | 0.50274 | 1.4177 | 5.6422
565 | 35 |  |  | 3 | 1349.4752 | 64.2459 | 0 | -6.7199 | 0.32216 | 0.90849 | 2.5089
566 | 35 |  |  | 3 | 1349.4752 | 64.3229 | 0 | -6.7199 | 0.21236 | 0.59885 | 0.57073
567 | 34 |  |  | 2 | 2094.8015 | 64.4052 | 0 | -6.7199 | 0.35223 | 0.9933 | 0.90064
568 | 33 |  |  | 2 | 2033.1897 | 64.493 | 0 | -6.7199 | 0 | 0 | -5.0971
569 | 29 |  |  | 2 | 1786.7425 | 64.6579 | -1.6418 | -5.0781 | 0 | 0 | -3.1257
570 | 29 |  |  | 2 | 1786.7425 | 64.7566 | 0 | -6.7199 | 0 | 0 | -4.328
571 | 24 |  |  | 2 | 1478.6834 | 64.8668 | 0 | -6.7199 | 0 | 0 | -3.4481
572 | 21 |  |  | 2 | 1293.848 | 64.9123 | 0 | -6.7199 | 0 | 0 | -2.9574
573 | 17 |  |  | 2 | 1047.4008 | 64.9891 | 0 | -6.7199 | 0 | 0 | -2.3398
574 | 13 |  |  | 2 | 800.9535 | 65.0466 | 0 | -6.7199 | 0.087444 | 0.24659 | -1.7564
575 | 11 |  |  | 2 | 800 | 65.0849 | -13.523 | 6.803 | 0.08744 | 0.24658 | -1.5734
576 | 8 |  |  | 2 | 800 | 65.1232 | 0 | -6.7199 | 0.087435 | 0.24657 | -1.7542
577 | 4 |  |  | 2 | 800 | 65.1615 | 0 | -6.7199 | 0.08743 | 0.24655 | -1.3861
578 | 1 |  |  | 2 | 800 | 65.1929 | 0 | -6.7199 | 0.087426 | 0.24654 | 0.041888
579 | 0 |  |  | 0 | 800 | 65.2356 | 0 | -6.7199 | 0.087421 | 0.24653 | 0.041888
580 | 0 |  |  | 0 | 800 | 65.2714 | 0 | -6.7199 | 0.087417 | 0.24651 | 0.041888
581 | 0 |  |  | 0 | 800 | 65.3187 | 0 | -6.7199 | 0.087411 | 0.2465 | 0.041888
582 | 0 |  |  | 0 | 800 | 65.3493 | 0 | -6.7199 | 0.087407 | 0.24649 | 0.041888
583 | 0 |  |  | 0 | 800 | 65.3736 | 0 | -6.7199 | 0.087404 | 0.24648 | 0.041888
584 | 0 |  |  | 0 | 800 | 65.398 | 0 | -6.7199 | 0.087401 | 0.24647 | 0.041888
585 | 0 |  |  | 0 | 800 | 65.4223 | 0 | -6.7199 | 0.087398 | 0.24646 | 0.041888
586 | 0 |  |  | 0 | 800 | 65.4466 | 0 | -6.7199 | 0.087395 | 0.24645 | 0.041888
587 | 0 |  |  | 0 | 800 | 65.471 | 0 | -6.7199 | 0.087392 | 0.24645 | 0.041888
588 | 0 |  |  | 0 | 800 | 65.4953 | 0 | -6.7199 | 0.087389 | 0.24644 | 0.041888
589 | 0 |  |  | 0 | 800 | 65.5197 | 0 | -6.7199 | 0.087386 | 0.24643 | 0.041888
590 | 0 |  |  | 0 | 800 | 65.544 | 0 | -6.7199 | 0.087383 | 0.24642 | 0.041888
591 | 0 |  |  | 0 | 800 | 65.5683 | 0 | -6.7199 | 0.08738 | 0.24641 | 0.041888
592 | 0 |  |  | 0 | 800 | 65.5927 | 0 | -6.7199 | 0.087377 | 0.2464 | 0.041888
593 | 0 |  |  | 0 | 800 | 65.617 | 0 | -6.7199 | 0.087374 | 0.24639 | 0.041888
594 | 0 |  |  | 1 | 800 | 65.6414 | 0 | -6.7199 | 0.087371 | 0.24639 | 0.041888
595 | 0 |  |  | 1 | 800 | 65.6657 | 0 | -6.7199 | 0.087368 | 0.24638 | 0.041888
596 | 0 |  |  | 1 | 800 | 65.6963 | 0 | -6.7199 | 0.087364 | 0.24637 | 0.041888
597 | 1 |  |  | 1 | 800 | 65.7436 | 0 | -6.7199 | 0.087358 | 0.24635 | 0.42286
598 | 5 |  |  | 1 | 800 | 65.7278 | 0 | -6.7199 | 0.08736 | 0.24636 | 2.4844
599 | 8 |  |  | 1 | 952.8247 | 65.7037 | 0 | -6.7199 | 0.35118 | 0.99032 | 3.7855
600 | 12 |  |  | 1 | 1429.237 | 65.6763 | 0 | -6.7199 | 0.58291 | 1.6438 | 6.8741
601 | 15 |  |  | 1 | 1786.5462 | 65.6989 | 0 | -6.7199 | 0.43169 | 1.2174 | 3.3491
602 | 15 |  |  | 1 | 1786.5462 | 65.7201 | 0 | -6.7199 | 0.29928 | 0.84396 | 0.94955
603 | 15 |  |  | 1 | 1786.5462 | 65.8225 | 0 | -6.7199 | 0.22978 | 0.64799 | -0.32016
604 | 14 |  |  | 1 | 1667.4432 | 65.9305 | 0 | -6.7199 | 0.29955 | 0.84473 | 1.3033
605 | 15 |  |  | 1 | 1786.5462 | 66.0204 | 0 | -6.7199 | 0.32673 | 0.92138 | 1.4513
606 | 14 |  |  | 1 | 1667.4432 | 66.0955 | -29.7585 | 23.0385 | 0.23832 | 0.67207 | 0.19372
607 | 14 |  |  | 1 | 1667.4432 | 66.1886 | 0 | -6.7199 | 0.30214 | 0.85202 | 1.3516
608 | 14 |  |  | 1 | 1667.4432 | 66.2785 | 0 | -6.7199 | 0.29827 | 0.84113 | 1.2823
609 | 14 |  |  | 1 | 1667.4432 | 66.3684 | 0 | -6.7199 | 0.21621 | 0.6097 | -0.20737
610 | 12 |  |  | 1 | 1429.237 | 66.4614 | 0 | -6.7199 | 0 | 0 | -3.2297
611 | 8 |  |  | 1 | 952.8247 | 66.5276 | 0 | -6.7199 | 0 | 0 | -2.1123
612 | 4 |  |  | 1 | 800 | 66.5748 | -1.8635 | -4.8564 | 0.087256 | 0.24606 | -1.6178
613 | 0 |  |  | 1 | 800 | 66.6062 | 0 | -6.7199 | 0.087252 | 0.24605 | 0.041888
614 | 0 |  |  | 0 | 800 | 66.6489 | 0 | -6.7199 | 0.087247 | 0.24604 | 0.041888
615 | 0 |  |  | 0 | 800 | 66.6835 | 0 | -6.7199 | 0.087242 | 0.24602 | 0.041888
616 | 0 |  |  | 0 | 800 | 66.7151 | 0 | -6.7199 | 0.087238 | 0.24601 | 0.041888
617 | 0 |  |  | 0 | 800 | 66.7606 | 0 | -6.7199 | 0.087233 | 0.246 | 0.041888
618 | 0 |  |  | 0 | 800 | 66.8371 | 0 | -6.7199 | 0.087223 | 0.24597 | 0.041888
619 | 0 |  |  | 0 | 800 | 66.8614 | 0 | -6.7199 | 0.08722 | 0.24596 | 0.041888
620 | 0 |  |  | 0 | 800 | 66.8858 | 0 | -6.7199 | 0.087217 | 0.24595 | 0.041888
621 | 0 |  |  | 0 | 800 | 66.9101 | 0 | -6.7199 | 0.087214 | 0.24594 | 0.041888
622 | 0 |  |  | 0 | 800 | 66.9345 | 0 | -6.7199 | 0.087211 | 0.24594 | 0.041888
623 | 0 |  |  | 0 | 800 | 66.9588 | 0 | -6.7199 | 0.087208 | 0.24593 | 0.041888
624 | 0 |  |  | 0 | 800 | 66.9831 | 0 | -6.7199 | 0.087206 | 0.24592 | 0.041888
625 | 0 |  |  | 0 | 800 | 67.0075 | 0 | -6.7199 | 0.087203 | 0.24591 | 0.041888
626 | 0 |  |  | 0 | 800 | 67.0318 | 0 | -6.7199 | 0.0872 | 0.2459 | 0.041888
627 | 0 |  |  | 0 | 800 | 67.0562 | 0 | -6.7199 | 0.087197 | 0.24589 | 0.041888
628 | 0 |  |  | 0 | 800 | 67.0805 | 0 | -6.7199 | 0.087194 | 0.24589 | 0.041888
629 | 0 |  |  | 0 | 800 | 67.1048 | 0 | -6.7199 | 0.087191 | 0.24588 | 0.041888
630 | 0 |  |  | 0 | 800 | 67.1292 | 0 | -6.7199 | 0.087188 | 0.24587 | 0.041888
631 | 0 |  |  | 0 | 800 | 67.1535 | 0 | -6.7199 | 0.087185 | 0.24586 | 0.041888
632 | 0 |  |  | 0 | 800 | 67.2301 | 0 | -6.7199 | 0.087175 | 0.24583 | 0.041888
633 | 0 |  |  | 1 | 800 | 67.2544 | 0 | -6.7199 | 0.087172 | 0.24583 | 0.041888
634 | 0 |  |  | 1 | 800 | 67.2726 | 0 | -6.7199 | 0.08717 | 0.24582 | 0.041888
635 | 1 |  |  | 1 | 800 | 67.3199 | 0 | -6.7199 | 0.087164 | 0.2458 | 0.25716
636 | 3 |  |  | 1 | 800 | 67.347 | 0 | -6.7199 | 0.087161 | 0.24579 | 1.3269
637 | 7 |  |  | 1 | 833.7216 | 67.3455 | 0 | -6.7199 | 0.32742 | 0.92331 | 3.5874
638 | 10 |  |  | 1 | 1191.0308 | 67.3214 | 0 | -6.7199 | 0.38885 | 1.0966 | 4.0074
639 | 13 |  |  | 1 | 1548.3401 | 67.321 | 0 | -6.7199 | 0.57 | 1.6074 | 6.4162
640 | 16 |  |  | 2 | 985.7889 | 67.3397 | 0 | -6.7199 | 0.26784 | 0.75532 | 2.3435
641 | 15 |  |  | 2 | 924.1771 | 67.3878 | 0 | -6.7199 | 0.16811 | 0.47408 | 0.78149
642 | 17 |  |  | 2 | 1047.4008 | 67.4238 | 0 | -6.7199 | 0.52694 | 1.486 | 6.5387
643 | 20 |  |  | 2 | 1232.2362 | 67.4372 | 0 | -6.7199 | 0.75992 | 2.143 | 10.1364
644 | 24 |  |  | 2 | 1478.6834 | 67.4812 | 0 | -6.7199 | 0.7244 | 2.0428 | 9.2125
645 | 26 |  |  | 2 | 1601.907 | 67.4938 | 0 | -6.7199 | 0.84683 | 2.3881 | 11.0831
646 | 30 |  |  | 2 | 1848.3543 | 67.5536 | 0 | -6.7199 | 0.91136 | 2.57 | 11.6829
647 | 31 |  |  | 2 | 1909.9661 | 67.5874 | 0 | -6.7199 | 0.55484 | 1.5646 | 5.2171
648 | 32 |  |  | 2 | 1971.5779 | 67.674 | 0 | -6.7199 | 0.41502 | 1.1704 | 2.4948
649 | 31 |  |  | 2 | 1909.9661 | 67.745 | 0 | -6.7199 | 0.23884 | 0.67354 | -0.5332
650 | 31 |  |  | 2 | 1909.9661 | 67.8582 | 0 | -6.7199 | 0.43965 | 1.2398 | 3.1393
651 | 31 |  |  | 2 | 1909.9661 | 67.9384 | 0 | -6.7199 | 0.38722 | 1.0919 | 2.1869
652 | 31 |  |  | 2 | 1909.9661 | 68.0036 | 0 | -6.7199 | 0.40119 | 1.1314 | 2.4418
653 | 31 |  |  | 2 | 1909.9661 | 68.0609 | 0 | -6.7199 | 0.39747 | 1.1209 | 2.3744
654 | 31 |  |  | 2 | 1909.9661 | 68.1405 | 0 | -6.7199 | 0.39823 | 1.123 | 2.3889
655 | 31 |  |  | 2 | 1909.9661 | 68.1977 | 0 | -6.7199 | 0.39874 | 1.1244 | 2.3984
656 | 31 |  |  | 2 | 1909.9661 | 68.255 | 0 | -6.7199 | 0.39582 | 1.1162 | 2.3458
657 | 31 |  |  | 2 | 1909.9661 | 68.3696 | 0 | -6.7199 | 0.40683 | 1.1472 | 2.5468
658 | 31 |  |  | 2 | 1909.9661 | 68.4498 | 0 | -6.7199 | 0.36554 | 1.0308 | 1.7954
659 | 31 |  |  | 2 | 1909.9661 | 68.6417 | 0 | -6.7199 | 0.52026 | 1.4671 | 4.6023
660 | 32 |  |  | 2 | 1971.5779 | 68.7138 | 0 | -6.7199 | 0.54084 | 1.5252 | 4.7846
661 | 32 |  |  | 2 | 1971.5779 | 68.7997 | 0 | -6.7199 | 0.38128 | 1.0752 | 1.8872
662 | 32 |  |  | 2 | 1971.5779 | 68.9233 | 0 | -6.7199 | 0.42376 | 1.195 | 2.6631
663 | 32 |  |  | 2 | 1971.5779 | 69.0173 | 0 | -6.7199 | 0.41227 | 1.1626 | 2.4545
664 | 32 |  |  | 2 | 1971.5779 | 69.1455 | 0 | -6.7199 | 0.41544 | 1.1715 | 2.5131
665 | 32 |  |  | 2 | 1971.5779 | 69.2165 | 0 | -6.7199 | 0.41398 | 1.1674 | 2.4871
666 | 32 |  |  | 2 | 1971.5779 | 69.1747 | 0 | -6.7199 | 0.41648 | 1.1745 | 2.5324
667 | 32 |  |  | 2 | 1971.5779 | 69.2457 | 0 | -6.7199 | 0.40795 | 1.1504 | 2.3773
668 | 32 |  |  | 2 | 1971.5779 | 69.328 | 0 | -6.7199 | 0.43948 | 1.2393 | 2.9524
669 | 32 |  |  | 2 | 1971.5779 | 69.4219 | 0 | -6.7199 | 0.3222 | 0.90859 | 0.80936
670 | 31 |  |  | 2 | 1909.9661 | 69.5488 | -49.3506 | 42.6307 | 0.2155 | 0.60772 | -0.95119
671 | 30 |  |  | 2 | 1848.3543 | 69.6677 | 0 | -6.7199 | 0.28127 | 0.79317 | 0.45654
672 | 29 |  |  | 2 | 1786.7425 | 69.7916 | -20.0684 | 13.3485 | 0 | 0 | -4.328
673 | 25 |  |  | 2 | 1540.2952 | 69.9018 | -2.7046 | -4.0154 | 0 | 0 | -3.6175
674 | 22 |  |  | 2 | 1355.4598 | 69.9413 | -11.6634 | 4.9435 | 0 | 0 | -2.8293
675 | 20 |  |  | 2 | 1232.2362 | 69.996 | -4.9077 | -1.8122 | 0 | 0 | -2.7994
676 | 16 |  |  | 2 | 985.7889 | 70.0728 | -1.7513 | -4.9687 | 0 | 0 | -2.191
677 | 14 |  |  | 2 | 862.5653 | 70.119 | -30.3694 | 23.6495 | 0.0039692 | 0.011193 | -1.8848
678 | 11 |  |  | 2 | 800 | 70.1573 | 0 | -6.7199 | 0.086818 | 0.24483 | -1.7542
679 | 8 |  |  | 2 | 800 | 70.1956 | 0 | -6.7199 | 0.086813 | 0.24481 | -1.7542
680 | 4 |  |  | 2 | 800 | 70.2339 | -2.7509 | -3.969 | 0.086809 | 0.2448 | -0.67739
681 | 3 |  |  | 2 | 800 | 70.2766 | -38.5661 | 31.8462 | 0.086804 | 0.24479 | 0.36416
682 | 0 |  |  | 0 | 800 | 70.3192 | 0 | -6.7199 | 0.086799 | 0.24477 | 0.041888
683 | 0 |  |  | 0 | 800 | 70.3319 | 0 | -6.7199 | 0.086797 | 0.24477 | 0.041888
684 | 0 |  |  | 0 | 800 | 70.3346 | 0 | -6.7199 | 0.086797 | 0.24477 | 0.041888
685 | 0 |  |  | 0 | 800 | 70.3662 | 0 | -6.7199 | 0.086793 | 0.24476 | 0.041888
686 | 0 |  |  | 0 | 800 | 70.4117 | 0 | -6.7199 | 0.086787 | 0.24474 | 0.041888
687 | 0 |  |  | 0 | 800 | 70.4882 | 0 | -6.7199 | 0.086778 | 0.24471 | 0.041888
688 | 0 |  |  | 0 | 800 | 70.5126 | 0 | -6.7199 | 0.086775 | 0.24471 | 0.041888
689 | 0 |  |  | 0 | 800 | 70.5513 | 0 | -6.7199 | 0.08677 | 0.24469 | 0.041888
690 | 0 |  |  | 0 | 800 | 70.59 | 0 | -6.7199 | 0.086766 | 0.24468 | 0.041888
691 | 0 |  |  | 0 | 800 | 70.6288 | 0 | -6.7199 | 0.086761 | 0.24467 | 0.041888
692 | 0 |  |  | 0 | 800 | 70.6675 | 0 | -6.7199 | 0.086756 | 0.24465 | 0.041888
693 | 0 |  |  | 0 | 800 | 70.7062 | 0 | -6.7199 | 0.086752 | 0.24464 | 0.041888
694 | 0 |  |  | 0 | 800 | 70.745 | 0 | -6.7199 | 0.086747 | 0.24463 | 0.041888
695 | 0 |  |  | 0 | 800 | 70.7837 | 0 | -6.7199 | 0.086742 | 0.24461 | 0.041888
696 | 0 |  |  | 0 | 800 | 70.8224 | 0 | -6.7199 | 0.086738 | 0.2446 | 0.041888
697 | 0 |  |  | 0 | 800 | 70.8611 | 0 | -6.7199 | 0.086733 | 0.24459 | 0.041888
698 | 0 |  |  | 0 | 800 | 70.8999 | 0 | -6.7199 | 0.086728 | 0.24457 | 0.041888
699 | 0 |  |  | 0 | 800 | 70.9386 | 0 | -6.7199 | 0.086724 | 0.24456 | 0.041888
700 | 0 |  |  | 1 | 800 | 71.0295 | 0 | -6.7199 | 0.086713 | 0.24453 | 0.041888
701 | 0 |  |  | 1 | 800 | 71.0683 | 0 | -6.7199 | 0.086708 | 0.24452 | 0.041888
702 | 0 |  |  | 1 | 800 | 71.1009 | 0 | -6.7199 | 0.086704 | 0.24451 | 0.041888
703 | 1 |  |  | 1 | 800 | 71.1626 | 0 | -6.7199 | 0.086697 | 0.24448 | 0.26784
704 | 3 |  |  | 1 | 800 | 71.1783 | 0 | -6.7199 | 0.086695 | 0.24448 | 1.2058
705 | 7 |  |  | 1 | 833.7216 | 71.1769 | 0 | -6.7199 | 0.40119 | 1.1314 | 4.7823
706 | 12 |  |  | 1 | 1429.237 | 71.1198 | 0 | -6.7199 | 0.5446 | 1.5358 | 6.241
707 | 14 |  |  | 1 | 1667.4432 | 71.1567 | 0 | -6.7199 | 0.40659 | 1.1466 | 3.2603
708 | 15 |  |  | 2 | 924.1771 | 71.2071 | 0 | -6.7199 | 0.21529 | 0.60712 | 1.5897
709 | 15 |  |  | 2 | 924.1771 | 71.2776 | 0 | -6.7199 | 0.27588 | 0.77798 | 2.6034
710 | 17 |  |  | 2 | 1047.4008 | 71.3484 | 0 | -6.7199 | 0.4212 | 1.1878 | 4.8129
711 | 18 |  |  | 2 | 1109.0126 | 71.3894 | 0 | -6.7199 | 0.2511 | 0.70809 | 1.827
712 | 19 |  |  | 2 | 1170.6244 | 71.4759 | 0 | -6.7199 | 0.58384 | 1.6464 | 7.3313
713 | 23 |  |  | 2 | 1417.0716 | 71.5066 | 0 | -6.7199 | 0.79786 | 2.25 | 10.5664
714 | 25 |  |  | 2 | 1540.2952 | 71.5313 | 0 | -6.7199 | 0.53843 | 1.5184 | 5.9051
715 | 27 |  |  | 2 | 1663.5188 | 71.5489 | 0 | -6.7199 | 0.81214 | 2.2902 | 10.3951
716 | 30 |  |  | 2 | 1848.3543 | 71.6035 | 0 | -6.7199 | 0.8642 | 2.437 | 10.8893
717 | 32 |  |  | 2 | 1971.5779 | 71.6777 | 0 | -6.7199 | 0.84026 | 2.3695 | 10.1473
718 | 34 |  |  | 2 | 2094.8015 | 71.748 | 0 | -6.7199 | 0.67677 | 1.9085 | 6.8606
719 | 34 |  |  | 3 | 1310.9188 | 71.7723 | 0 | -6.7199 | 0.30251 | 0.85309 | 2.2855
720 | 34 |  |  | 3 | 1310.9188 | 71.8633 | 0 | -6.7199 | 0.23821 | 0.67175 | 1.1557
721 | 34 |  |  | 3 | 1310.9188 | 71.9576 | 0 | -6.7199 | 0.67911 | 1.9151 | 8.7285
722 | 37 |  |  | 3 | 1426.5881 | 72.0369 | 0 | -6.7199 | 1.0691 | 3.0149 | 15.0276
723 | 39 |  |  | 3 | 1503.701 | 72.0981 | 0 | -6.7199 | 0.82384 | 2.3232 | 10.8804
724 | 41 |  |  | 3 | 1580.8138 | 72.1617 | 0 | -6.7199 | 0.95383 | 2.6898 | 12.9548
725 | 43 |  |  | 3 | 1657.9267 | 72.2644 | 0 | -6.7199 | 0.98408 | 2.7751 | 13.3449
726 | 45 |  |  | 3 | 1735.0396 | 72.3506 | 0 | -6.7199 | 1.0325 | 2.9118 | 14.0336
727 | 47 |  |  | 3 | 1812.1524 | 72.3994 | 0 | -6.7199 | 1.1225 | 3.1655 | 15.4191
728 | 49 |  |  | 3 | 1889.2653 | 72.5343 | 0 | -6.7199 | 1.0295 | 2.9031 | 13.6645
729 | 50 |  |  | 3 | 1927.8217 | 72.6109 | 0 | -6.7199 | 0.64838 | 1.8284 | 6.8751
730 | 50 |  |  | 3 | 1927.8217 | 72.7167 | 0 | -6.7199 | 0.50289 | 1.4182 | 4.2631
731 | 50 |  |  | 3 | 1927.8217 | 72.8145 | 0 | -6.7199 | 0.54165 | 1.5275 | 4.9628
732 | 50 |  |  | 3 | 1927.8217 | 72.9045 | 0 | -6.7199 | 0.5312 | 1.498 | 4.7751
733 | 50 |  |  | 3 | 1927.8217 | 73.0935 | 0 | -6.7199 | 0.53396 | 1.5058 | 4.8261
734 | 50 |  |  | 3 | 1927.8217 | 73.1835 | 0 | -6.7199 | 0.533 | 1.5031 | 4.8096
735 | 50 |  |  | 3 | 1927.8217 | 73.2735 | 0 | -6.7199 | 0.53381 | 1.5053 | 4.8247
736 | 50 |  |  | 3 | 1927.8217 | 73.3634 | 0 | -6.7199 | 0.53133 | 1.4984 | 4.7807
737 | 50 |  |  | 3 | 1927.8217 | 73.4757 | 0 | -6.7199 | 0.54021 | 1.5234 | 4.9415
738 | 50 |  |  | 3 | 1927.8217 | 73.5657 | 0 | -6.7199 | 0.50695 | 1.4296 | 4.3423
739 | 50 |  |  | 3 | 1927.8217 | 73.6635 | 0 | -6.7199 | 0.63137 | 1.7805 | 6.5784
740 | 50 |  |  | 3 | 1927.8217 | 73.7764 | -81.6749 | 63.8013 | 0.26931 | 0.75946 | 0.011631
741 | 48 |  |  | 3 | 1850.7089 | 73.9234 | -33.193 | 26.473 | 0 | 0 | -3.4337
742 | 47 |  |  | 3 | 1812.1524 | 74.0403 | -25.9326 | 19.2127 | 0.14842 | 0.41855 | -1.8454
743 | 45 |  |  | 3 | 1735.0396 | 74.1844 | -61.699 | 54.979 | 0 | 0 | -4.1744
744 | 43 |  |  | 3 | 1657.9267 | 74.2566 | -18.0674 | 11.3475 | 0 | 0 | -3.9499
745 | 41 |  |  | 3 | 1580.8138 | 74.3309 | -34.2789 | 27.5589 | 0 | 0 | -3.7306
746 | 39 |  |  | 3 | 1503.701 | 74.4262 | -45.9969 | 39.277 | 0.16003 | 0.45129 | -0.72242
747 | 38 |  |  | 3 | 1465.1445 | 74.5032 | -19.8519 | 13.132 | 0 | 0 | -3.4113
748 | 35 |  |  | 3 | 1349.4752 | 74.5513 | -19.1956 | 12.4756 | 0 | 0 | -3.1024
749 | 35 |  |  | 3 | 1349.4752 | 74.5944 | 0 | -6.7199 | 0.43738 | 1.2334 | 4.563
750 | 35 |  |  | 3 | 1349.4752 | 74.6953 | 0 | -6.7199 | 0.2989 | 0.84291 | 2.1475
751 | 35 |  |  | 3 | 1349.4752 | 74.8123 | 0 | -6.7199 | 0.33606 | 0.9477 | 2.8003
752 | 35 |  |  | 3 | 1349.4752 | 74.9628 | 0 | -6.7199 | 0.32487 | 0.91614 | 2.6048
753 | 35 |  |  | 3 | 1349.4752 | 75.0425 | 0 | -6.7199 | 0.33222 | 0.93686 | 2.7339
754 | 35 |  |  | 3 | 1349.4752 | 75.116 | 0 | -6.7199 | 0.31389 | 0.88517 | 2.4128
755 | 35 |  |  | 3 | 1349.4752 | 75.1923 | 0 | -6.7199 | 0.37993 | 1.0714 | 3.5682
756 | 35 |  |  | 3 | 1349.4752 | 75.2765 | -15.6545 | 8.9345 | 0.15588 | 0.43958 | -0.38674
757 | 34 |  |  | 3 | 1310.9188 | 75.3614 | 0 | -6.7199 | 0.36312 | 1.024 | 3.358
758 | 35 |  |  | 3 | 1349.4752 | 75.4555 | 0 | -6.7199 | 0.33005 | 0.93075 | 2.6978
759 | 34 |  |  | 3 | 1310.9188 | 75.529 | 0 | -6.7199 | 0.2613 | 0.73686 | 1.5783
760 | 35 |  |  | 3 | 1349.4752 | 75.6173 | 0 | -6.7199 | 0.55549 | 1.5665 | 6.5966
761 | 35 |  |  | 3 | 1349.4752 | 75.6747 | 0 | -6.7199 | 0.17974 | 0.50688 | 0.041271
762 | 34 |  |  | 2 | 2094.8015 | 75.7596 | -29.9601 | 23.2402 | 0.27933 | 0.78771 | -0.35531
763 | 33 |  |  | 2 | 2033.1897 | 75.8432 | -49.8051 | 43.0852 | 0.2456 | 0.69258 | -0.76402
764 | 31 |  |  | 2 | 1909.9661 | 76.0143 | -11.9751 | 5.2551 | 0 | 0 | -4.7048
765 | 27 |  |  | 2 | 1663.5188 | 76.1324 | -12.5483 | 5.8283 | 0 | 0 | -3.966
766 | 24 |  |  | 2 | 1478.6834 | 76.2303 | -10.4101 | 3.6901 | 0 | 0 | -3.4481
767 | 21 |  |  | 2 | 1293.848 | 76.2784 | -19.7769 | 13.057 | 0 | 0 | -2.9574
768 | 17 |  |  | 2 | 1047.4008 | 76.3579 | -8.7722 | 2.0523 | 0 | 0 | -2.3398
769 | 15 |  |  | 2 | 924.1771 | 76.4093 | -9.4508 | 2.7309 | 0 | 0 | -2.0443
770 | 10 |  |  | 2 | 800 | 76.4536 | -17.1451 | 10.4251 | 0.086065 | 0.2427 | -1.7542
771 | 7 |  |  | 2 | 800 | 76.4802 | -21.1587 | 14.4387 | 0.086062 | 0.2427 | -1.2249
772 | 4 |  |  | 2 | 800 | 76.5143 | -13.7899 | 7.07 | 0.086058 | 0.24268 | -0.55712
773 | 2 |  |  | 2 | 800 | 76.5596 | 0 | -6.7199 | 0.086053 | 0.24267 | -0.31201
774 | 0 |  |  | 0 | 800 | 76.605 | 0 | -6.7199 | 0.086047 | 0.24265 | 0.041888
775 | 0 |  |  | 0 | 800 | 76.6434 | 0 | -6.7199 | 0.086043 | 0.24264 | 0.041888
776 | 0 |  |  | 0 | 800 | 76.6934 | 0 | -6.7199 | 0.086037 | 0.24262 | 0.041888
777 | 0 |  |  | 0 | 800 | 76.7232 | 0 | -6.7199 | 0.086033 | 0.24261 | 0.041888
778 | 0 |  |  | 0 | 800 | 76.7502 | 0 | -6.7199 | 0.08603 | 0.24261 | 0.041888
779 | 0 |  |  | 0 | 800 | 76.7964 | 0 | -6.7199 | 0.086025 | 0.24259 | 0.041888
780 | 0 |  |  | 0 | 800 | 76.8234 | 0 | -6.7199 | 0.086022 | 0.24258 | 0.041888
781 | 0 |  |  | 0 | 800 | 76.8504 | 0 | -6.7199 | 0.086018 | 0.24257 | 0.041888
782 | 0 |  |  | 0 | 800 | 76.8774 | 0 | -6.7199 | 0.086015 | 0.24256 | 0.041888
783 | 0 |  |  | 0 | 800 | 76.9044 | 0 | -6.7199 | 0.086012 | 0.24255 | 0.041888
784 | 0 |  |  | 0 | 800 | 76.9314 | 0 | -6.7199 | 0.086009 | 0.24255 | 0.041888
785 | 0 |  |  | 0 | 800 | 76.9584 | 0 | -6.7199 | 0.086006 | 0.24254 | 0.041888
786 | 0 |  |  | 0 | 800 | 76.9854 | 0 | -6.7199 | 0.086003 | 0.24253 | 0.041888
787 | 0 |  |  | 0 | 800 | 77.0124 | 0 | -6.7199 | 0.085999 | 0.24252 | 0.041888
788 | 0 |  |  | 0 | 800 | 77.0394 | 0 | -6.7199 | 0.085996 | 0.24251 | 0.041888
789 | 0 |  |  | 0 | 800 | 77.0664 | 0 | -6.7199 | 0.085993 | 0.2425 | 0.041888
790 | 0 |  |  | 0 | 800 | 77.0934 | 0 | -6.7199 | 0.08599 | 0.24249 | 0.041888
791 | 0 |  |  | 0 | 800 | 77.1204 | 0 | -6.7199 | 0.085987 | 0.24248 | 0.041888
792 | 0 |  |  | 0 | 800 | 77.1474 | 0 | -6.7199 | 0.085983 | 0.24247 | 0.041888
793 | 0 |  |  | 0 | 800 | 77.1744 | 0 | -6.7199 | 0.08598 | 0.24246 | 0.041888
794 | 0 |  |  | 0 | 800 | 77.2014 | 0 | -6.7199 | 0.085977 | 0.24246 | 0.041888
795 | 0 |  |  | 0 | 800 | 77.2284 | 0 | -6.7199 | 0.085974 | 0.24245 | 0.041888
796 | 0 |  |  | 0 | 800 | 77.2554 | 0 | -6.7199 | 0.085971 | 0.24244 | 0.041888
797 | 0 |  |  | 0 | 800 | 77.2824 | 0 | -6.7199 | 0.085968 | 0.24243 | 0.041888
798 | 0 |  |  | 0 | 800 | 77.3094 | 0 | -6.7199 | 0.085964 | 0.24242 | 0.041888
799 | 0 |  |  | 0 | 800 | 77.3427 | 0 | -6.7199 | 0.085961 | 0.24241 | 0.041888
800 | 0 |  |  | 1 | 800 | 77.3926 | 0 | -6.7199 | 0.085955 | 0.24239 | 0.041888
801 | 0 |  |  | 1 | 800 | 77.4311 | 0 | -6.7199 | 0.08595 | 0.24238 | 0.041888
802 | 3 |  |  | 1 | 800 | 77.4371 | 0 | -6.7199 | 0.085949 | 0.24238 | 1.6809
803 | 7 |  |  | 1 | 833.7216 | 77.4184 | 0 | -6.7199 | 0.26783 | 0.75527 | 2.6433
804 | 9 |  |  | 1 | 1071.9277 | 77.4052 | 0 | -6.7199 | 0.38175 | 1.0765 | 4.136
805 | 13 |  |  | 1 | 1548.3401 | 77.4343 | 0 | -6.7199 | 0.49535 | 1.3969 | 5.1628
806 | 14 |  |  | 2 | 862.5653 | 77.4639 | 0 | -6.7199 | 0.22857 | 0.64456 | 1.9454
807 | 15 |  |  | 2 | 924.1771 | 77.5011 | 0 | -6.7199 | 0.28206 | 0.7954 | 2.7241
808 | 16 |  |  | 2 | 985.7889 | 77.5166 | 0 | -6.7199 | 0.32762 | 0.92388 | 3.3765
809 | 18 |  |  | 2 | 1109.0126 | 77.536 | 0 | -6.7199 | 0.54967 | 1.5501 | 6.8692
810 | 21 |  |  | 2 | 1293.848 | 77.545 | 0 | -6.7199 | 0.60798 | 1.7145 | 7.5846
811 | 23 |  |  | 2 | 1417.0716 | 77.5861 | 0 | -6.7199 | 0.55757 | 1.5723 | 6.5182
812 | 25 |  |  | 2 | 1540.2952 | 77.605 | 0 | -6.7199 | 0.60355 | 1.702 | 7.0707
813 | 27 |  |  | 2 | 1663.5188 | 77.6038 | 0 | -6.7199 | 0.79035 | 2.2288 | 10.0539
814 | 30 |  |  | 2 | 1848.3543 | 77.6494 | 0 | -6.7199 | 0.86842 | 2.4489 | 11.0022
815 | 32 |  |  | 2 | 1971.5779 | 77.7031 | 0 | -6.7199 | 0.83325 | 2.3498 | 10.0665
816 | 34 |  |  | 2 | 2094.8015 | 77.7616 | 0 | -6.7199 | 0.68605 | 1.9347 | 7.0735
817 | 34 |  |  | 3 | 1310.9188 | 77.7671 | 0 | -6.7199 | 0.2573 | 0.72558 | 1.5173
818 | 34 |  |  | 3 | 1310.9188 | 77.8497 | 0 | -6.7199 | 0.4002 | 1.1286 | 4.0115
819 | 35 |  |  | 3 | 1349.4752 | 77.9484 | 0 | -6.7199 | 0.74921 | 2.1128 | 9.8725
820 | 37 |  |  | 3 | 1426.5881 | 78.0228 | 0 | -6.7199 | 0.6636 | 1.8714 | 8.3173
821 | 38 |  |  | 3 | 1465.1445 | 78.0903 | 0 | -6.7199 | 0.85419 | 2.4088 | 11.4756
822 | 41 |  |  | 3 | 1580.8138 | 78.1141 | 0 | -6.7199 | 1.1591 | 3.2687 | 16.4007
823 | 43 |  |  | 3 | 1657.9267 | 78.2131 | 0 | -6.7199 | 0.92603 | 2.6114 | 12.3933
824 | 45 |  |  | 3 | 1735.0396 | 78.26 | 0 | -6.7199 | 1.0425 | 2.94 | 14.2387
825 | 47 |  |  | 3 | 1812.1524 | 78.2909 | 0 | -6.7199 | 1.1309 | 3.189 | 15.598
826 | 49 |  |  | 3 | 1889.2653 | 78.3828 | 0 | -6.7199 | 0.97569 | 2.7514 | 12.7737
827 | 50 |  |  | 4 | 1420.9305 | 78.4477 | 0 | -6.7199 | 0.801 | 2.2588 | 10.6461
828 | 51 |  |  | 4 | 1449.3491 | 78.5204 | 0 | -6.7199 | 0.59583 | 1.6802 | 7.1201
829 | 51 |  |  | 4 | 1449.3491 | 78.6113 | 0 | -6.7199 | 0.59608 | 1.6809 | 7.1249
830 | 52 |  |  | 4 | 1477.7677 | 78.7023 | 0 | -6.7199 | 0.83294 | 2.3489 | 11.1048
831 | 53 |  |  | 4 | 1506.1864 | 78.7431 | 0 | -6.7199 | 1.0077 | 2.8418 | 13.9837
832 | 55 |  |  | 4 | 1563.0236 | 78.7806 | 0 | -6.7199 | 1.2927 | 3.6453 | 18.5968
833 | 57 |  |  | 4 | 1619.8608 | 78.9035 | 0 | -6.7199 | 1.3675 | 3.8565 | 19.7743
834 | 59 |  |  | 4 | 1676.698 | 78.9901 | 0 | -6.7199 | 1.0948 | 3.0872 | 15.2183
835 | 60 |  |  | 4 | 1705.1166 | 79.1379 | 0 | -6.7199 | 1.2149 | 3.4261 | 17.1873
836 | 62 |  |  | 4 | 1761.9538 | 79.2357 | 0 | -6.7199 | 1.2141 | 3.4238 | 17.0928
837 | 63 |  |  | 4 | 1790.3725 | 79.2828 | 0 | -6.7199 | 1.3575 | 3.8282 | 19.4419
838 | 65 |  |  | 4 | 1847.2097 | 79.3721 | 0 | -6.7199 | 0.99299 | 2.8002 | 13.175
839 | 65 |  |  | 4 | 1847.2097 | 79.4836 | 0 | -6.7199 | 1.2606 | 3.5549 | 17.7351
840 | 68 |  |  | 4 | 1932.4655 | 79.6573 | 0 | -6.7199 | 2.0367 | 5.7434 | 30.309
841 | 69 |  |  | 4 | 1960.8841 | 79.6869 | 0 | -6.7199 | 0.45636 | 1.2869 | 3.3662
842 | 68 |  |  | 5 | 1567.7655 | 79.8692 | 0 | -6.7199 | 0.70044 | 1.9752 | 8.7036
843 | 69 |  |  | 5 | 1590.8208 | 80.0115 | 0 | -6.7199 | 0.99828 | 2.8152 | 13.7284
844 | 69 |  |  | 5 | 1590.8208 | 80.1474 | 0 | -6.7199 | 0.8947 | 2.523 | 11.9838
845 | 70 |  |  | 5 | 1613.8762 | 80.2643 | 0 | -6.7199 | 1.0446 | 2.9456 | 14.4729
846 | 70 |  |  | 5 | 1613.8762 | 80.4099 | 0 | -6.7199 | 0.63957 | 1.8036 | 7.5576
847 | 70 |  |  | 5 | 1613.8762 | 80.534 | 0 | -6.7199 | 0.74641 | 2.1049 | 9.4104
848 | 70 |  |  | 5 | 1613.8762 | 80.6852 | 0 | -6.7199 | 0.71762 | 2.0237 | 8.914
849 | 70 |  |  | 5 | 1613.8762 | 80.8217 | 0 | -6.7199 | 0.72526 | 2.0452 | 9.0468
850 | 70 |  |  | 5 | 1613.8762 | 80.95 | 0 | -6.7199 | 0.7232 | 2.0394 | 9.0119
851 | 70 |  |  | 5 | 1613.8762 | 81.0783 | 0 | -6.7199 | 0.72354 | 2.0404 | 9.0185
852 | 70 |  |  | 5 | 1613.8762 | 81.2066 | 0 | -6.7199 | 0.72399 | 2.0417 | 9.027
853 | 70 |  |  | 5 | 1613.8762 | 81.3349 | 0 | -6.7199 | 0.7216 | 2.0349 | 8.9863
854 | 70 |  |  | 5 | 1613.8762 | 81.4824 | 0 | -6.7199 | 0.73048 | 2.06 | 9.1406
855 | 70 |  |  | 5 | 1613.8762 | 81.6107 | 0 | -6.7199 | 0.69711 | 1.9659 | 8.5639
856 | 70 |  |  | 5 | 1613.8762 | 81.6624 | 0 | -6.7199 | 0.82208 | 2.3183 | 10.7162
857 | 70 |  |  | 5 | 1613.8762 | 81.7323 | 0 | -6.7199 | 0.36332 | 1.0246 | 2.6841
858 | 69 |  |  | 5 | 1590.8208 | 81.7787 | 0 | -6.7199 | 0.70538 | 1.9892 | 8.754
859 | 70 |  |  | 5 | 1613.8762 | 81.8058 | 0 | -6.7199 | 1.0953 | 3.0888 | 15.3283
860 | 70 |  |  | 5 | 1613.8762 | 81.9382 | 0 | -6.7199 | 0.63069 | 1.7785 | 7.4109
861 | 70 |  |  | 5 | 1613.8762 | 82.0046 | 0 | -6.7199 | 0.73032 | 2.0595 | 9.1405
862 | 70 |  |  | 5 | 1613.8762 | 82.0515 | 0 | -6.7199 | 0.78829 | 2.223 | 10.1391
863 | 70 |  |  | 5 | 1613.8762 | 82.1214 | 0 | -6.7199 | 0.46034 | 1.2982 | 4.4154
864 | 69 |  |  | 5 | 1590.8208 | 82.1724 | 0 | -6.7199 | 0.34941 | 0.98534 | 2.4966
865 | 69 |  |  | 5 | 1590.8208 | 82.1914 | 0 | -6.7199 | 1.0734 | 3.0269 | 14.993
866 | 70 |  |  | 5 | 1613.8762 | 82.2329 | 0 | -6.7199 | 0.99513 | 2.8063 | 13.6545
867 | 70 |  |  | 5 | 1613.8762 | 82.3032 | 0 | -6.7199 | 0.65156 | 1.8374 | 7.7765
868 | 70 |  |  | 5 | 1613.8762 | 82.3498 | 0 | -6.7199 | 0.74243 | 2.0936 | 9.3514
869 | 70 |  |  | 5 | 1613.8762 | 82.4179 | 0 | -6.7199 | 0.71798 | 2.0247 | 8.9294
870 | 70 |  |  | 5 | 1613.8762 | 82.519 | 0 | -6.7199 | 0.72448 | 2.043 | 9.0423
871 | 70 |  |  | 5 | 1613.8762 | 82.5745 | 0 | -6.7199 | 0.72274 | 2.0381 | 9.0126
872 | 70 |  |  | 5 | 1613.8762 | 82.63 | 0 | -6.7199 | 0.72307 | 2.039 | 9.0185
873 | 70 |  |  | 5 | 1613.8762 | 82.6856 | 0 | -6.7199 | 0.72338 | 2.0399 | 9.0243
874 | 70 |  |  | 5 | 1613.8762 | 82.7411 | 0 | -6.7199 | 0.72169 | 2.0352 | 8.9953
875 | 70 |  |  | 5 | 1613.8762 | 82.6838 | 0 | -6.7199 | 0.72807 | 2.0532 | 9.1053
876 | 70 |  |  | 5 | 1613.8762 | 82.7393 | 0 | -6.7199 | 0.70429 | 1.9861 | 8.6943
877 | 70 |  |  | 5 | 1613.8762 | 82.803 | 0 | -6.7199 | 0.79324 | 2.2369 | 10.228
878 | 70 |  |  | 5 | 1613.8762 | 82.8815 | 0 | -6.7199 | 0.46513 | 1.3117 | 4.5043
879 | 69 |  |  | 5 | 1590.8208 | 82.9411 | 0 | -6.7199 | 0.32464 | 0.9155 | 2.0568
880 | 69 |  |  | 5 | 1590.8208 | 82.9687 | 0 | -6.7199 | 1.1741 | 3.311 | 16.6631
881 | 70 |  |  | 5 | 1613.8762 | 83.0377 | 0 | -6.7199 | 0.62525 | 1.7632 | 7.3218
882 | 69 |  |  | 5 | 1590.8208 | 83.1126 | 0 | -6.7199 | 0.63386 | 1.7875 | 7.5212
883 | 70 |  |  | 5 | 1613.8762 | 83.1444 | 0 | -6.7199 | 1.1167 | 3.1491 | 15.6909
884 | 70 |  |  | 5 | 1613.8762 | 83.2542 | 0 | -6.7199 | 0.61874 | 1.7448 | 7.2092
885 | 70 |  |  | 5 | 1613.8762 | 83.3212 | 0 | -6.7199 | 0.75553 | 2.1306 | 9.5824
886 | 70 |  |  | 5 | 1613.8762 | 83.3996 | 0 | -6.7199 | 0.69697 | 1.9654 | 8.5709
887 | 70 |  |  | 5 | 1613.8762 | 83.4599 | 0 | -6.7199 | 0.79394 | 2.2389 | 10.2436
888 | 70 |  |  | 5 | 1613.8762 | 83.5384 | 0 | -6.7199 | 0.46834 | 1.3207 | 4.5646
889 | 69 |  |  | 5 | 1590.8208 | 83.598 | 0 | -6.7199 | 0.31031 | 0.87507 | 1.8029
890 | 69 |  |  | 5 | 1590.8208 | 83.6256 | 0 | -6.7199 | 1.2322 | 3.4747 | 17.6184
891 | 70 |  |  | 5 | 1613.8762 | 83.6882 | 0 | -6.7199 | 0.41974 | 1.1837 | 3.7019
892 | 68 |  |  | 5 | 1567.7655 | 83.731 | -10.4799 | 3.7599 | 0 | 0 | -2.0567
893 | 67 |  |  | 5 | 1544.7101 | 83.7981 | -1.3295 | -5.3904 | 0 | 0 | -3.6298
894 | 63 |  |  | 5 | 1452.4886 | 83.7931 | -14.1341 | 7.4141 | 0 | 0 | -3.377
895 | 61 |  |  | 5 | 1406.3778 | 83.8163 | -15.9762 | 9.2562 | 0 | 0 | -3.2531
896 | 58 |  |  | 4 | 1648.2794 | 83.8529 | -14.1341 | 7.4141 | 0 | 0 | -3.9221
897 | 55 |  |  | 4 | 1563.0236 | 83.9138 | -3.2323 | -3.4877 | 0 | 0 | -3.6808
898 | 53 |  |  | 4 | 1506.1864 | 83.9503 | -4.0885 | -2.6314 | 0 | 0 | -3.5233
899 | 51 |  |  | 4 | 1449.3491 | 83.9332 | -4.0639 | -2.6561 | 0 | 0 | -3.3685
900 | 50 |  |  | 4 | 1420.9305 | 83.9722 | 0 | -6.7199 | 0.33608 | 0.94776 | 2.6801
901 | 50 |  |  | 4 | 1420.9305 | 84.0329 | 0 | -6.7199 | 0.48187 | 1.3589 | 5.232
902 | 50 |  |  | 4 | 1420.9305 | 84.1097 | 0 | -6.7199 | 0.44245 | 1.2477 | 4.5465
903 | 50 |  |  | 4 | 1420.9305 | 84.1699 | 0 | -6.7199 | 0.45331 | 1.2783 | 4.7361
904 | 50 |  |  | 4 | 1420.9305 | 84.2237 | 0 | -6.7199 | 0.44912 | 1.2665 | 4.6632
905 | 50 |  |  | 4 | 1420.9305 | 84.2967 | 0 | -6.7199 | 0.45495 | 1.2829 | 4.7651
906 | 50 |  |  | 4 | 1420.9305 | 84.3506 | 0 | -6.7199 | 0.43574 | 1.2288 | 4.4305
907 | 50 |  |  | 4 | 1420.9305 | 84.4107 | 0 | -6.7199 | 0.50686 | 1.4293 | 5.6669
908 | 50 |  |  | 4 | 1420.9305 | 84.4915 | 0 | -6.7199 | 0.2444 | 0.6892 | 1.0563
909 | 49 |  |  | 4 | 1392.5119 | 84.5522 | 0 | -6.7199 | 0.25297 | 0.71337 | 1.278
910 | 49 |  |  | 4 | 1392.5119 | 84.6435 | 0 | -6.7199 | 0.43759 | 1.234 | 4.5233
911 | 49 |  |  | 4 | 1392.5119 | 84.7279 | 0 | -6.7199 | 0.62618 | 1.7658 | 7.7676
912 | 50 |  |  | 4 | 1420.9305 | 84.8294 | 0 | -6.7199 | 0.66218 | 1.8674 | 8.3337
913 | 50 |  |  | 4 | 1420.9305 | 84.9237 | 0 | -6.7199 | 0.39387 | 1.1107 | 3.7008
914 | 50 |  |  | 4 | 1420.9305 | 84.9761 | 0 | -6.7199 | 0.46925 | 1.3233 | 5.017
915 | 50 |  |  | 4 | 1420.9305 | 85.0641 | 0 | -6.7199 | 0.43292 | 1.2208 | 4.3845
916 | 50 |  |  | 4 | 1420.9305 | 85.132 | 0 | -6.7199 | 0.50271 | 1.4176 | 5.5983
917 | 50 |  |  | 4 | 1420.9305 | 85.2239 | 0 | -6.7199 | 0.26216 | 0.7393 | 1.376
918 | 49 |  |  | 4 | 1392.5119 | 85.2958 | 0 | -6.7199 | 0.18872 | 0.53218 | 0.13601
919 | 49 |  |  | 4 | 1392.5119 | 85.3871 | 0 | -6.7199 | 0.69617 | 1.9632 | 8.9562
920 | 50 |  |  | 4 | 1420.9305 | 85.5153 | 0 | -6.7199 | 0.64266 | 1.8123 | 8.0043
921 | 50 |  |  | 4 | 1420.9305 | 85.5975 | 0 | -6.7199 | 0.39963 | 1.127 | 3.8048
922 | 50 |  |  | 4 | 1420.9305 | 85.6706 | 0 | -6.7199 | 0.46406 | 1.3087 | 4.9299
923 | 50 |  |  | 4 | 1420.9305 | 85.7568 | 0 | -6.7199 | 0.44672 | 1.2598 | 4.6284
924 | 50 |  |  | 4 | 1420.9305 | 85.874 | 0 | -6.7199 | 0.45133 | 1.2727 | 4.7092
925 | 50 |  |  | 4 | 1420.9305 | 85.939 | 0 | -6.7199 | 0.45007 | 1.2692 | 4.6875
926 | 50 |  |  | 4 | 1420.9305 | 86.004 | 0 | -6.7199 | 0.45038 | 1.2701 | 4.6932
927 | 50 |  |  | 4 | 1420.9305 | 86.069 | 0 | -6.7199 | 0.4503 | 1.2699 | 4.6922
928 | 50 |  |  | 4 | 1420.9305 | 86.134 | 0 | -6.7199 | 0.45019 | 1.2695 | 4.6905
929 | 50 |  |  | 4 | 1420.9305 | 86.1991 | 0 | -6.7199 | 0.45062 | 1.2707 | 4.6983
930 | 50 |  |  | 4 | 1420.9305 | 86.2641 | 0 | -6.7199 | 0.44891 | 1.2659 | 4.6687
931 | 50 |  |  | 4 | 1420.9305 | 86.3482 | 0 | -6.7199 | 0.45522 | 1.2837 | 4.7791
932 | 50 |  |  | 4 | 1420.9305 | 86.4133 | 0 | -6.7199 | 0.43158 | 1.217 | 4.3671
933 | 50 |  |  | 4 | 1420.9305 | 86.4811 | 0 | -6.7199 | 0.52006 | 1.4666 | 5.9045
934 | 50 |  |  | 4 | 1420.9305 | 86.5731 | 0 | -6.7199 | 0.19644 | 0.55397 | 0.20856
935 | 49 |  |  | 4 | 1392.5119 | 86.6488 | 0 | -6.7199 | 0.43733 | 1.2333 | 4.5275
936 | 50 |  |  | 4 | 1420.9305 | 86.737 | 0 | -6.7199 | 0.71264 | 2.0097 | 9.1977
937 | 50 |  |  | 4 | 1420.9305 | 86.8497 | 0 | -6.7199 | 0.3847 | 1.0849 | 3.5485
938 | 50 |  |  | 4 | 1420.9305 | 86.9278 | 0 | -6.7199 | 0.45399 | 1.2803 | 4.7602
939 | 50 |  |  | 4 | 1420.9305 | 86.9966 | -3.2324 | -3.4876 | 0.50405 | 1.4214 | 5.6297
940 | 50 |  |  | 4 | 1420.9305 | 87.0924 | -5.614 | -1.1059 | 0.25519 | 0.71965 | 1.2603
941 | 49 |  |  | 4 | 1392.5119 | 87.1682 | -5.614 | -1.1059 | 0.24545 | 0.69216 | 1.1559
942 | 49 |  |  | 4 | 1392.5119 | 87.2633 | -3.2324 | -3.4876 | 0.49104 | 1.3847 | 5.4613
943 | 49 |  |  | 4 | 1392.5119 | 87.3744 | -2.0903 | -4.6296 | 0.43935 | 1.239 | 4.5658
944 | 49 |  |  | 4 | 1392.5119 | 87.4626 | -3.7603 | -2.9596 | 0.39148 | 1.104 | 3.7316
945 | 49 |  |  | 4 | 1392.5119 | 87.5422 | -6.3363 | -0.38361 | 0.64701 | 1.8246 | 8.1337
946 | 50 |  |  | 4 | 1420.9305 | 87.6574 | -6.3363 | -0.38361 | 0.66519 | 1.8758 | 8.3974
947 | 50 |  |  | 4 | 1420.9305 | 87.7555 | -4.6316 | -2.0883 | 0.40059 | 1.1297 | 3.8313
948 | 50 |  |  | 4 | 1420.9305 | 87.8253 | -5.255 | -1.4649 | 0.47088 | 1.3279 | 5.0581
949 | 50 |  |  | 4 | 1420.9305 | 87.9172 | -4.6316 | -2.0883 | 0.45143 | 1.273 | 4.7198
950 | 50 |  |  | 4 | 1420.9305 | 88.0384 | -4.6316 | -2.0883 | 0.45643 | 1.2871 | 4.807
951 | 50 |  |  | 4 | 1420.9305 | 88.1073 | -4.6316 | -2.0883 | 0.45509 | 1.2834 | 4.7836
952 | 50 |  |  | 4 | 1420.9305 | 88.1646 | -4.6316 | -2.0883 | 0.45545 | 1.2844 | 4.7898
953 | 50 |  |  | 4 | 1420.9305 | 88.2219 | -4.6316 | -2.0883 | 0.45535 | 1.2841 | 4.7882
954 | 50 |  |  | 4 | 1420.9305 | 88.2791 | -4.6316 | -2.0883 | 0.45538 | 1.2842 | 4.7886
955 | 50 |  |  | 4 | 1420.9305 | 88.3364 | -4.6316 | -2.0883 | 0.45537 | 1.2841 | 4.7885
956 | 50 |  |  | 4 | 1420.9305 | 88.3937 | -4.6316 | -2.0883 | 0.45537 | 1.2842 | 4.7885
957 | 50 |  |  | 4 | 1420.9305 | 88.4509 | -4.6316 | -2.0883 | 0.45537 | 1.2841 | 4.7884
958 | 50 |  |  | 4 | 1420.9305 | 88.5082 | -4.6316 | -2.0883 | 0.45537 | 1.2842 | 4.7885
959 | 50 |  |  | 4 | 1420.9305 | 88.5655 | -4.6316 | -2.0883 | 0.45536 | 1.2841 | 4.7883
960 | 50 |  |  | 4 | 1420.9305 | 88.6227 | -4.6316 | -2.0883 | 0.45539 | 1.2842 | 4.7888
961 | 50 |  |  | 4 | 1420.9305 | 88.68 | -4.6316 | -2.0883 | 0.45528 | 1.2839 | 4.7869
962 | 50 |  |  | 4 | 1420.9305 | 88.7372 | -4.6316 | -2.0883 | 0.45569 | 1.285 | 4.794
963 | 50 |  |  | 4 | 1420.9305 | 88.7844 | -4.6316 | -2.0883 | 0.45417 | 1.2808 | 4.7675
964 | 50 |  |  | 4 | 1420.9305 | 88.8506 | -5.255 | -1.4649 | 0.46059 | 1.2989 | 4.8794
965 | 50 |  |  | 4 | 1420.9305 | 88.8978 | -4.6316 | -2.0883 | 0.43867 | 1.2371 | 4.4974
966 | 50 |  |  | 4 | 1420.9305 | 88.9477 | -5.7737 | -0.94626 | 0.51933 | 1.4645 | 5.898
967 | 50 |  |  | 4 | 1420.9305 | 89.0218 | -16.4369 | 9.717 | 0.23944 | 0.67523 | 0.98312
968 | 49 |  |  | 4 | 1392.5119 | 89.0758 | -7.4409 | 0.72097 | 0.347 | 0.97854 | 2.9537
969 | 50 |  |  | 4 | 1420.9305 | 89.0702 | -7.548 | 0.82809 | 1.121 | 3.1613 | 15.9427
970 | 52 |  |  | 4 | 1477.7677 | 89.0394 | -7.548 | 0.82809 | 0.97874 | 2.7601 | 13.5784
971 | 53 |  |  | 4 | 1506.1864 | 88.9695 | -7.548 | 0.82809 | 0.95692 | 2.6985 | 13.1851
972 | 55 |  |  | 4 | 1563.0236 | 88.9822 | -8.0431 | 1.3231 | 1.3941 | 3.9314 | 20.2742
973 | 57 |  |  | 4 | 1619.8608 | 89.0574 | -7.548 | 0.82809 | 1.0555 | 2.9764 | 14.6874
974 | 58 |  |  | 4 | 1648.2794 | 88.9769 | -7.548 | 0.82809 | 1.086 | 3.0625 | 15.1605
975 | 60 |  |  | 4 | 1705.1166 | 89.0228 | -10.6721 | 3.9522 | 1.5252 | 4.301 | 22.3182
976 | 62 |  |  | 4 | 1761.9538 | 88.9384 | -7.548 | 0.82809 | 1.2502 | 3.5254 | 17.7465
977 | 63 |  |  | 4 | 1790.3725 | 88.9629 | -6.3363 | -0.38361 | 0.93771 | 2.6443 | 12.3959
978 | 64 |  |  | 4 | 1818.7911 | 89.0269 | -8.0431 | 1.3231 | 1.3932 | 3.9289 | 20.0474
979 | 66 |  |  | 4 | 1875.6283 | 89.0936 | -7.548 | 0.82809 | 1.3415 | 3.783 | 19.0975
980 | 67 |  |  | 4 | 1904.0469 | 88.926 | -7.548 | 0.82809 | 1.354 | 3.8183 | 19.2577
981 | 69 |  |  | 4 | 1960.8841 | 88.9278 | -10.049 | 3.3291 | 1.5948 | 4.4972 | 23.1733
982 | 70 |  |  | 5 | 1613.8762 | 88.8093 | -7.8746 | 1.1547 | 0.88127 | 2.4852 | 11.7587
983 | 70 |  |  | 5 | 1613.8762 | 88.8666 | -7.8746 | 1.1547 | 0.6921 | 1.9517 | 8.51
984 | 70 |  |  | 5 | 1613.8762 | 88.9201 | -7.8746 | 1.1547 | 0.74133 | 2.0906 | 9.3614
985 | 70 |  |  | 5 | 1613.8762 | 88.9689 | -7.8746 | 1.1547 | 0.72812 | 2.0533 | 9.1333
986 | 70 |  |  | 5 | 1613.8762 | 89.0368 | -7.8746 | 1.1547 | 0.73166 | 2.0633 | 9.1944
987 | 70 |  |  | 5 | 1613.8762 | 88.9492 | -7.8746 | 1.1547 | 0.73071 | 2.0606 | 9.178
988 | 70 |  |  | 5 | 1613.8762 | 88.998 | -7.8746 | 1.1547 | 0.73096 | 2.0613 | 9.1823
989 | 70 |  |  | 5 | 1613.8762 | 89.0468 | -7.8746 | 1.1547 | 0.73089 | 2.0611 | 9.1812
990 | 70 |  |  | 5 | 1613.8762 | 88.9592 | -7.8746 | 1.1547 | 0.7309 | 2.0611 | 9.1813
991 | 70 |  |  | 5 | 1613.8762 | 89.008 | -7.8746 | 1.1547 | 0.73094 | 2.0612 | 9.182
992 | 70 |  |  | 5 | 1613.8762 | 89.0567 | -7.8746 | 1.1547 | 0.73077 | 2.0608 | 9.179
993 | 70 |  |  | 5 | 1613.8762 | 88.9691 | -7.8746 | 1.1547 | 0.73141 | 2.0626 | 9.1901
994 | 70 |  |  | 5 | 1613.8762 | 89.0179 | -7.8746 | 1.1547 | 0.729 | 2.0558 | 9.1486
995 | 70 |  |  | 5 | 1613.8762 | 89.0859 | -7.8746 | 1.1547 | 0.73798 | 2.0811 | 9.3036
996 | 70 |  |  | 5 | 1613.8762 | 88.9982 | -7.8746 | 1.1547 | 0.70451 | 1.9867 | 8.7249
997 | 70 |  |  | 5 | 1613.8762 | 89.0518 | -7.8746 | 1.1547 | 0.83002 | 2.3406 | 10.8845
998 | 70 |  |  | 5 | 1613.8762 | 88.9871 | -6.9417 | 0.22177 | 0.3683 | 1.0386 | 2.8054
999 | 69 |  |  | 5 | 1590.8208 | 89.0354 | -7.8746 | 1.1547 | 0.71761 | 2.0237 | 8.9965
1000 | 70 |  |  | 5 | 1613.8762 | 89.0643 | -5.465 | -1.2549 | 1.082 | 3.0512 | 15.138
1001 | 70 |  |  | 5 | 1613.8762 | 88.9567 | -7.0033 | 0.28339 | 0.70217 | 1.9801 | 8.6844
1002 | 70 |  |  | 5 | 1613.8762 | 89.0103 | -4.3838 | -2.3362 | 0.49257 | 1.389 | 5.0162
1003 | 69 |  |  | 5 | 1590.8208 | 89.0631 | -7.8668 | 1.1469 | 0.3323 | 0.93708 | 2.2194
1004 | 69 |  |  | 5 | 1590.8208 | 88.9575 | -6.3363 | -0.38361 | 1.1552 | 3.2578 | 16.3778
1005 | 70 |  |  | 5 | 1613.8762 | 89.0289 | -7.8746 | 1.1547 | 0.73039 | 2.0597 | 9.1725
1006 | 69 |  |  | 5 | 1590.8208 | 89.0777 | -11.2246 | 4.5047 | 0.2931 | 0.82654 | 1.5153
1007 | 69 |  |  | 5 | 1590.8208 | 88.972 | -5.465 | -1.2549 | 1.098 | 3.0963 | 15.4308
1008 | 70 |  |  | 5 | 1613.8762 | 89.0906 | -3.795 | -2.9249 | 0.9926 | 2.7991 | 13.6415
1009 | 70 |  |  | 5 | 1613.8762 | 89.0263 | -7.0033 | 0.28339 | 0.65994 | 1.861 | 7.9515
1010 | 70 |  |  | 5 | 1613.8762 | 89.0748 | -7.0033 | 0.28339 | 0.74723 | 2.1072 | 9.4631
1011 | 70 |  |  | 5 | 1613.8762 | 89.0083 | -7.0033 | 0.28339 | 0.73044 | 2.0598 | 9.1733
1012 | 70 |  |  | 5 | 1613.8762 | 89.0571 | -7.0033 | 0.28339 | 0.71004 | 2.0023 | 8.8208
1013 | 70 |  |  | 5 | 1613.8762 | 88.9777 | -7.0033 | 0.28339 | 0.80876 | 2.2807 | 10.5207
1014 | 70 |  |  | 5 | 1613.8762 | 89.0494 | -2.974 | -3.746 | 0.43468 | 1.2258 | 3.9897
1015 | 69 |  |  | 5 | 1590.8208 | 88.9757 | -3.8453 | -2.8747 | 0.44652 | 1.2592 | 4.2557
1016 | 69 |  |  | 5 | 1590.8208 | 89.0012 | -7.8746 | 1.1547 | 0.7126 | 2.0095 | 8.9101
1017 | 69 |  |  | 5 | 1590.8208 | 89.0301 | -6.3363 | -0.38361 | 0.97915 | 2.7612 | 13.4481
1018 | 70 |  |  | 5 | 1613.8762 | 89.0866 | -6.3363 | -0.38361 | 1.0283 | 2.8997 | 14.2401
1019 | 70 |  |  | 5 | 1613.8762 | 89.0162 | -9.4345 | 2.7145 | 0.65407 | 1.8445 | 7.8494
1020 | 70 |  |  | 5 | 1613.8762 | 89.0608 | -7.8746 | 1.1547 | 0.75206 | 2.1208 | 9.5464
1021 | 70 |  |  | 5 | 1613.8762 | 88.9961 | -7.8746 | 1.1547 | 0.72521 | 2.0451 | 9.083
1022 | 70 |  |  | 5 | 1613.8762 | 89.099 | -7.8746 | 1.1547 | 0.7324 | 2.0654 | 9.2071
1023 | 70 |  |  | 5 | 1613.8762 | 89.0114 | -7.0033 | 0.28339 | 0.72941 | 2.0569 | 9.1556
1024 | 70 |  |  | 5 | 1613.8762 | 89.0602 | -7.0033 | 0.28339 | 0.72994 | 2.0584 | 9.1647
1025 | 70 |  |  | 5 | 1613.8762 | 88.9725 | -7.0033 | 0.28339 | 0.72976 | 2.0579 | 9.1616
1026 | 70 |  |  | 5 | 1613.8762 | 89.0213 | -7.0033 | 0.28339 | 0.72994 | 2.0584 | 9.1647
1027 | 70 |  |  | 5 | 1613.8762 | 89.0701 | -7.0033 | 0.28339 | 0.72939 | 2.0569 | 9.1553
1028 | 70 |  |  | 5 | 1613.8762 | 88.9825 | -5.3333 | -1.3866 | 0.72937 | 2.0568 | 9.1549
1029 | 70 |  |  | 5 | 1613.8762 | 89.0313 | -7.0033 | 0.28339 | 0.72394 | 2.0415 | 9.061
1030 | 70 |  |  | 5 | 1613.8762 | 89.1342 | -7.0033 | 0.28339 | 0.75178 | 2.12 | 9.5415
1031 | 70 |  |  | 5 | 1613.8762 | 89.0695 | -8.4481 | 1.7282 | 0.65 | 1.833 | 7.7786
1032 | 70 |  |  | 5 | 1613.8762 | 88.9876 | -3.795 | -2.9249 | 1.0362 | 2.9221 | 14.3735
1033 | 71 |  |  | 5 | 1636.9316 | 89.0536 | -6.9571 | 0.23721 | 0.98234 | 2.7702 | 13.4345
1034 | 71 |  |  | 5 | 1636.9316 | 89.0136 | -7.0033 | 0.28339 | 0.9023 | 2.5445 | 12.0778
1035 | 72 |  |  | 5 | 1659.987 | 89.0823 | -6.1389 | -0.58102 | 1.335 | 3.7648 | 19.2645
1036 | 73 |  |  | 5 | 1683.0423 | 88.9874 | -5.465 | -1.2549 | 1.2473 | 3.5174 | 17.8
1037 | 74 |  |  | 5 | 1706.0977 | 89.0957 | -5.465 | -1.2549 | 1.3046 | 3.6789 | 18.7197
1038 | 75 |  |  | 5 | 1729.1531 | 88.9928 | -6.3363 | -0.38361 | 1.322 | 3.7279 | 18.9807
1039 | 76 |  |  | 5 | 1752.2085 | 89.0629 | -7.8766 | 1.1567 | 1.3612 | 3.8387 | 19.6025
1040 | 77 |  |  | 5 | 1775.2638 | 88.916 | -7.8766 | 1.1567 | 1.358 | 3.8295 | 19.5206
1041 | 78 |  |  | 5 | 1798.3192 | 88.9981 | -10.1343 | 3.4143 | 1.5036 | 4.2401 | 21.8899
1042 | 79 |  |  | 5 | 1821.3746 | 89.008 | -7.0033 | 0.28339 | 1.1012 | 3.1053 | 15.1344
1043 | 79 |  |  | 5 | 1821.3746 | 89.0847 | -5.3333 | -1.3866 | 1.0992 | 3.0996 | 15.1004
1044 | 80 |  |  | 5 | 1844.43 | 89.0093 | -7.593 | 0.87305 | 1.5598 | 4.3986 | 22.7592
1045 | 81 |  |  | 5 | 1867.4853 | 88.9577 | -4.2901 | -2.4299 | 1.4675 | 4.1383 | 21.2093
1046 | 82 |  |  | 5 | 1890.5407 | 88.9296 | -8.5891 | 1.8692 | 1.5324 | 4.3213 | 22.249
1047 | 83 |  |  | 5 | 1913.5961 | 88.7826 | -8.5891 | 1.8692 | 1.5627 | 4.4069 | 22.7171
1048 | 84 |  |  | 5 | 1936.6515 | 88.6805 | -6.9191 | 0.19917 | 1.5609 | 4.4017 | 22.6517
1049 | 85 |  |  | 5 | 1959.7068 | 88.6339 | -10.2747 | 3.5548 | 1.7206 | 4.8522 | 25.2456
1050 | 86 |  |  | 5 | 1982.7622 | 88.5616 | -5.3333 | -1.3866 | 1.2819 | 3.6148 | 17.8808
1051 | 86 |  |  | 5 | 1982.7622 | 88.7158 | -5.3333 | -1.3866 | 1.2797 | 3.6086 | 17.8436
1052 | 87 |  |  | 5 | 2005.8176 | 88.8396 | -7.2994 | 0.57951 | 1.7904 | 5.0488 | 26.3187
1053 | 88 |  |  | 5 | 2028.8729 | 88.8084 | -5.7504 | -0.9695 | 1.6613 | 4.6848 | 24.1568
1054 | 89 |  |  | 5 | 2051.9283 | 88.7719 | -7.0602 | 0.34024 | 1.8502 | 5.2176 | 27.2241
1055 | 90 |  |  | 5 | 2074.9837 | 88.6382 | -5.8284 | -0.89158 | 1.4294 | 4.0309 | 20.176
1056 | 90 |  |  | 5 | 2074.9837 | 88.7113 | -5.3333 | -1.3866 | 1.269 | 3.5785 | 17.4409
1057 | 91 |  |  | 5 | 2098.0391 | 88.8028 | -6.5661 | -0.15379 | 2.4381 | 6.8756 | 36.5609
1058 | 93 |  |  | 5 | 2144.1498 | 88.8085 | -6.6256 | -0.094366 | 1.8583 | 5.2404 | 27.1849
1059 | 93 |  |  | 5 | 2144.1498 | 88.7179 | -6.8736 | 0.15369 | 1.3934 | 3.9295 | 19.3895
1060 | 94 |  |  | 5 | 2167.2052 | 88.7606 | -7.2994 | 0.57951 | 2.06 | 5.8092 | 30.4365
1061 | 95 |  |  | 5 | 2190.2606 | 88.6095 | -6.6256 | -0.094366 | 1.9313 | 5.4463 | 28.2861
1062 | 96 |  |  | 5 | 2213.3159 | 88.5493 | -6.6256 | -0.094366 | 1.9793 | 5.5816 | 29.0217
1063 | 97 |  |  | 5 | 2236.3713 | 88.5066 | -7.0602 | 0.34024 | 2.1441 | 6.0465 | 31.6599
1064 | 98 |  |  | 5 | 2259.4267 | 88.3942 | -7.2887 | 0.56878 | 1.6698 | 4.709 | 23.7568
1065 | 98 |  |  | 5 | 2259.4267 | 88.1744 | -8.4574 | 1.7375 | 1.6031 | 4.5209 | 22.6306
1066 | 99 |  |  | 5 | 2282.4821 | 87.9547 | -6.5661 | -0.15379 | 2.4453 | 6.8957 | 36.402
1067 | 100 |  |  | 6 | 1935.9974 | 87.8485 | -5.3333 | -1.3866 | 1.3062 | 3.6834 | 18.3912
1068 | 99 |  |  | 6 | 1916.6374 | 88.0418 | -7.7246 | 1.0046 | 0.89165 | 2.5144 | 11.306
1069 | 99 |  |  | 6 | 1916.6374 | 88.2049 | -8.4574 | 1.7375 | 1.5584 | 4.3948 | 22.6415
1070 | 99 |  |  | 6 | 1916.6374 | 88.1756 | -5.3333 | -1.3866 | 1.2404 | 3.4979 | 17.3152
1071 | 99 |  |  | 6 | 1916.6374 | 88.3502 | -6.6256 | -0.094366 | 1.8296 | 5.1594 | 27.066
1072 | 100 |  |  | 6 | 1935.9974 | 88.3081 | -6.6256 | -0.094366 | 1.8524 | 5.2238 | 27.4147
1073 | 100 |  |  | 6 | 1935.9974 | 88.2661 | -5.3333 | -1.3866 | 1.3064 | 3.6841 | 18.3957
1074 | 100 |  |  | 6 | 1935.9974 | 88.2779 | -5.8284 | -0.89158 | 1.4504 | 4.0901 | 20.8153
1075 | 100 |  |  | 6 | 1935.9974 | 88.3921 | -5.8284 | -0.89158 | 1.4118 | 3.9813 | 20.1697
1076 | 100 |  |  | 6 | 1935.9974 | 88.521 | -5.8284 | -0.89158 | 1.4221 | 4.0104 | 20.3428
1077 | 100 |  |  | 6 | 1935.9974 | 88.5927 | -7.4984 | 0.77843 | 1.4214 | 4.0084 | 20.331
1078 | 100 |  |  | 6 | 1935.9974 | 88.6644 | -7.4984 | 0.77843 | 1.4222 | 4.0107 | 20.3445
1079 | 100 |  |  | 6 | 1935.9974 | 88.7361 | -5.8284 | -0.89158 | 1.4197 | 4.0035 | 20.3021
1080 | 100 |  |  | 6 | 1935.9974 | 88.7773 | -5.8284 | -0.89158 | 1.4207 | 4.0063 | 20.3188
1081 | 100 |  |  | 6 | 1935.9974 | 88.8185 | -7.4984 | 0.77843 | 1.4192 | 4.0022 | 20.2943
1082 | 100 |  |  | 6 | 1935.9974 | 88.8819 | -7.4984 | 0.77843 | 1.4324 | 4.0394 | 20.515
1083 | 100 |  |  | 6 | 1935.9974 | 88.9231 | -6.8736 | 0.15369 | 1.3825 | 3.8987 | 19.6783
1084 | 100 |  |  | 6 | 1935.9974 | 88.9722 | -8.4574 | 1.7375 | 1.5689 | 4.4243 | 22.7852
1085 | 100 |  |  | 6 | 1935.9974 | 88.8985 | -4.7541 | -1.9659 | 0.89048 | 2.5112 | 11.2363
1086 | 99 |  |  | 6 | 1916.6374 | 88.9857 | -6.8736 | 0.15369 | 1.3903 | 3.9207 | 19.8446
1087 | 100 |  |  | 6 | 1935.9974 | 89.0131 | -6.6256 | -0.094366 | 1.9744 | 5.5677 | 29.3703
1088 | 100 |  |  | 6 | 1935.9974 | 88.9418 | -5.3333 | -1.3866 | 1.2755 | 3.5968 | 17.8713
1089 | 100 |  |  | 6 | 1935.9974 | 89.072 | -7.4984 | 0.77843 | 1.4609 | 4.1197 | 20.9906
1090 | 100 |  |  | 6 | 1935.9974 | 88.9862 | -7.4984 | 0.77843 | 1.4116 | 3.9807 | 20.1662
1091 | 100 |  |  | 6 | 1935.9974 | 89.0249 | -5.8284 | -0.89158 | 1.4228 | 4.0124 | 20.3546
1092 | 100 |  |  | 6 | 1935.9974 | 89.0522 | -5.8284 | -0.89158 | 1.4187 | 4.0008 | 20.2856
1093 | 100 |  |  | 6 | 1935.9974 | 88.924 | -7.4984 | 0.77843 | 1.4239 | 4.0155 | 20.3731
1094 | 100 |  |  | 6 | 1935.9974 | 88.9651 | -7.4984 | 0.77843 | 1.4155 | 3.9917 | 20.2316
1095 | 100 |  |  | 6 | 1935.9974 | 89.0497 | -5.8284 | -0.89158 | 1.4441 | 4.0723 | 20.7101
1096 | 100 |  |  | 6 | 1935.9974 | 88.9985 | -5.3333 | -1.3866 | 1.3296 | 3.7495 | 18.7875
1097 | 100 |  |  | 6 | 1935.9974 | 89.0399 | -9.7877 | 3.0677 | 1.766 | 4.9802 | 26.0164
1098 | 101 |  |  | 6 | 1955.3574 | 88.8162 | -4.8464 | -1.8736 | 2.2475 | 6.3381 | 33.6685
1099 | 102 |  |  | 6 | 1974.7173 | 88.8451 | -6.1019 | -0.618 | 2.1654 | 6.1065 | 32.3721
1100 | 103 |  |  | 6 | 1994.0773 | 88.869 | -4.4118 | -2.3082 | 2.2367 | 6.3075 | 33.4814
1101 | 104 |  |  | 6 | 2013.4373 | 88.9267 | -4.4118 | -2.3082 | 2.2686 | 6.3974 | 33.9693
1102 | 105 |  |  | 6 | 2032.7973 | 89.0484 | -7.9083 | 1.1884 | 2.3172 | 6.5345 | 34.7187
1103 | 106 |  |  | 6 | 2052.1572 | 88.952 | -7.9083 | 1.1884 | 2.3587 | 6.6516 | 35.3555
1104 | 107 |  |  | 6 | 2071.5172 | 88.8806 | -7.8957 | 1.1758 | 2.4017 | 6.7727 | 36.0125
1105 | 108 |  |  | 6 | 2090.8772 | 88.8809 | -7.8957 | 1.1758 | 2.4454 | 6.8961 | 36.6808
1106 | 109 |  |  | 6 | 2110.2372 | 88.8892 | -7.0244 | 0.30451 | 2.4874 | 7.0144 | 37.3191
1107 | 110 |  |  | 6 | 2129.5971 | 88.9071 | -7.0244 | 0.30451 | 2.5365 | 7.1529 | 38.0664
1108 | 111 |  |  | 6 | 2148.9571 | 88.925 | -9.5491 | 2.8292 | 2.5698 | 7.2468 | 38.5663
1109 | 112 |  |  | 6 | 2168.3171 | 88.9854 | -7.8791 | 1.1592 | 2.6733 | 7.5388 | 40.1526
1110 | 113 |  |  | 6 | 2187.6771 | 88.8363 | -5.3544 | -1.3655 | 2.4945 | 7.0344 | 37.3438
1111 | 114 |  |  | 6 | 2207.037 | 88.886 | -7.3292 | 0.60926 | 3.4069 | 9.6075 | 51.1559
1112 | 116 |  |  | 6 | 2245.757 | 88.9374 | -6.3253 | -0.39463 | 2.8178 | 7.9462 | 42.2982
1113 | 116 |  |  | 6 | 2245.757 | 88.6277 | -8.3573 | 1.6374 | 2.1542 | 6.0748 | 31.8022
1114 | 117 |  |  | 6 | 2265.117 | 88.4677 | -6.7914 | 0.071441 | 3.0623 | 8.6356 | 46.0097
1115 | 118 |  |  | 6 | 2284.4769 | 88.2797 | -6.3253 | -0.39463 | 2.8376 | 8.0021 | 42.5511
1116 | 119 |  |  | 6 | 2303.8369 | 88.1076 | -6.5521 | -0.16783 | 3.1019 | 8.7474 | 46.5678
1117 | 120 |  |  | 6 | 2323.1969 | 88.1235 | -9.5646 | 2.8447 | 2.589 | 7.3011 | 38.5966
1118 | 120 |  |  | 6 | 2323.1969 | 88.1501 | -8.3573 | 1.6374 | 2.0606 | 5.811 | 30.0791
1119 | 120 |  |  | 6 | 2323.1969 | 88.1078 | -7.8337 | 1.1137 | 2.1992 | 6.2017 | 32.345
1120 | 120 |  |  | 6 | 2323.1969 | 88.158 | -8.3573 | 1.6374 | 2.1621 | 6.0972 | 31.7408
1121 | 120 |  |  | 6 | 2323.1969 | 88.1883 | -8.3573 | 1.6374 | 2.1734 | 6.129 | 31.9247
1122 | 120 |  |  | 6 | 2323.1969 | 88.1615 | -8.3573 | 1.6374 | 2.166 | 6.1081 | 31.8041
1123 | 120 |  |  | 6 | 2323.1969 | 88.1569 | -8.3573 | 1.6374 | 2.1843 | 6.1598 | 32.1027
1124 | 120 |  |  | 6 | 2323.1969 | 88.1301 | -8.3573 | 1.6374 | 2.1186 | 5.9743 | 31.0291
1125 | 120 |  |  | 6 | 2323.1969 | 88.1118 | -7.0987 | 0.3788 | 2.3633 | 6.6644 | 34.9985
1126 | 120 |  |  | 6 | 2323.1969 | 88.1363 | -5.2608 | -1.4591 | 1.4636 | 4.1275 | 20.0518
1127 | 118 |  |  | 6 | 2284.4769 | 88.2236 | -32.7656 | 26.0457 | 0 | 0 | -4.766
1128 | 115 |  |  | 6 | 2226.397 | 88.0752 | -32.4935 | 25.7735 | 0 | 0 | -5.7462
1129 | 112 |  |  | 6 | 2168.3171 | 88.1889 | -41.1205 | 34.4006 | 0 | 0 | -5.5466
1130 | 110 |  |  | 6 | 2129.5971 | 88.2094 | -5.6596 | -1.0603 | 1.1132 | 3.1393 | 14.598
1131 | 109 |  |  | 6 | 2110.2372 | 88.3126 | -44.6846 | 37.9647 | 0 | 0 | -5.3508
1132 | 105 |  |  | 6 | 2032.7973 | 88.3332 | -32.07 | 25.3501 | 0 | 0 | -5.0958
1133 | 103 |  |  | 6 | 1994.0773 | 88.4387 | -22.8906 | 16.1706 | 0.23393 | 0.65969 | -0.7625
1134 | 100 |  |  | 6 | 1935.9974 | 88.5916 | -28.3993 | 21.6794 | 0 | 0 | -4.7863
1135 | 97 |  |  | 6 | 1877.9175 | 88.6528 | -1.7694 | -4.9505 | 0.41267 | 1.1637 | 2.8798
1136 | 96 |  |  | 6 | 1858.5575 | 88.7352 | -29.6043 | 22.8844 | 0 | 0 | -4.5457
1137 | 92 |  |  | 6 | 1781.1176 | 88.7506 | -34.0443 | 27.3244 | 0 | 0 | -4.3112
1138 | 90 |  |  | 6 | 1742.3977 | 88.825 | -25.8152 | 19.0953 | 0 | 0 | -2.1249
1139 | 88 |  |  | 6 | 1703.6777 | 88.8083 | -3.4353 | -3.2846 | 0.41405 | 1.1676 | 3.3928
1140 | 87 |  |  | 6 | 1684.3177 | 88.8788 | -32.336 | 25.6161 | 0 | 0 | -4.0261
1141 | 83 |  |  | 6 | 1606.8778 | 88.9214 | -17.1776 | 10.4576 | 0 | 0 | -3.8042
1142 | 80 |  |  | 6 | 1548.7979 | 88.9442 | -11.0316 | 4.3117 | 0 | 0 | -3.6411
1143 | 77 |  |  | 6 | 1490.718 | 88.9662 | -23.7276 | 17.0077 | 0 | 0 | -3.4809
1144 | 73 |  |  | 6 | 1413.2781 | 88.9605 | -4.3769 | -2.343 | 0 | 0 | -3.2715
1145 | 69 |  |  | 6 | 1335.8382 | 88.9441 | -8.9042 | 2.1842 | 0 | 0 | -3.0667
1146 | 65 |  |  | 6 | 1258.3983 | 88.9929 | -10.487 | 3.7671 | 0 | 0 | -2.8662
1147 | 61 |  |  | 6 | 1180.9584 | 89.0285 | -8.6136 | 1.8937 | 0 | 0 | -2.6697
1148 | 57 |  |  | 6 | 1103.5185 | 89.0556 | -11.5308 | 4.8109 | 0 | 0 | -2.4771
1149 | 55 |  |  | 6 | 1064.7986 | 89.044 | -10.642 | 3.9221 | 0 | 0 | -2.3822
1150 | 51 |  |  | 6 | 987.3587 | 89.0324 | -17.0445 | 10.3246 | 0 | 0 | -2.1948
1151 | 47 |  |  | 6 | 909.9188 | 89.0431 | -15.9713 | 9.2514 | 0 | 0 | -2.0106
1152 | 43 |  |  | 6 | 832.4789 | 89.0486 | -13.674 | 6.954 | 0.00036288 | 0.0010233 | -1.8294
1153 | 37 |  |  | 6 | 800 | 88.9626 | -8.8431 | 2.1232 | 0.08475 | 0.239 | -1.7542
1154 | 33 |  |  | 6 | 800 | 88.9818 | -11.1166 | 4.3966 | 0.08475 | 0.239 | -1.7542
1155 | 27 |  |  | 6 | 800 | 89.0011 | -19.2763 | 12.5563 | 0.08475 | 0.239 | -1.7542
1156 | 22 |  |  | 6 | 800 | 88.9405 | -0.44932 | -6.2706 | 0.08475 | 0.239 | -1.7542
1157 | 16 |  |  | 6 | 800 | 88.8477 | -10.6721 | 3.9521 | 0.08475 | 0.239 | -1.7542
1158 | 13 |  |  | 6 | 800 | 88.8569 | -3.7273 | -2.9926 | 0.08475 | 0.239 | -1.7542
1159 | 6 |  |  | 6 | 800 | 88.866 | 0 | -6.7199 | 0.08475 | 0.239 | -1.7542
1160 | 2 |  |  | 6 | 800 | 88.8051 | -56.7598 | 50.0399 | 0.08475 | 0.239 | 0.74911
1161 | 0 |  |  | 6 | 800 | 88.8473 | -0.46499 | -6.2549 | 0.08475 | 0.239 | 0.051603
1162 | 0 |  |  | 0 | 800 | 88.8883 | -1.2362 | -5.4837 | 0.08475 | 0.239 | 0.067716
1163 | 0 |  |  | 0 | 800 | 88.9407 | -1.2362 | -5.4837 | 0.08475 | 0.239 | 0.067716
1164 | 0 |  |  | 0 | 800 | 88.973 | -1.2362 | -5.4837 | 0.08475 | 0.239 | 0.067716
1165 | 0 |  |  | 0 | 800 | 89.0025 | -1.2362 | -5.4837 | 0.08475 | 0.239 | 0.067716
1166 | 0 |  |  | 0 | 800 | 89.0512 | -1.2362 | -5.4837 | 0.08475 | 0.239 | 0.067716
1167 | 0 |  |  | 0 | 800 | 89.0598 | -1.2362 | -5.4837 | 0.08475 | 0.239 | 0.067716
1168 | 0 |  |  | 0 | 800 | 89.0685 | -1.2362 | -5.4837 | 0.08475 | 0.239 | 0.067716
1169 | 0 |  |  | 0 | 800 | 89.0772 | -1.2362 | -5.4837 | 0.08475 | 0.239 | 0.067716
1170 | 0 |  |  | 0 | 800 | 89.0859 | -1.2362 | -5.4837 | 0.08475 | 0.239 | 0.067716
1171 | 0 |  |  | 0 | 800 | 89.0946 | -1.2362 | -5.4837 | 0.08475 | 0.239 | 0.067716
1172 | 0 |  |  | 0 | 800 | 89.1033 | -1.2362 | -5.4837 | 0.08475 | 0.239 | 0.067716
1173 | 0 |  |  | 0 | 800 | 89.112 | -1.2362 | -5.4837 | 0.08475 | 0.239 | 0.067716
1174 | 0 |  |  | 0 | 800 | 89.1207 | -1.2362 | -5.4837 | 0.08475 | 0.239 | 0.067716
1175 | 0 |  |  | 0 | 800 | 89.1293 | -1.2362 | -5.4837 | 0.08475 | 0.239 | 0.067716
1176 | 0 |  |  | 0 | 800 | 89.138 | -1.2362 | -5.4837 | 0.08475 | 0.239 | 0.067716
1177 | 0 |  |  | 0 | 800 | 89.1467 | -1.2362 | -5.4837 | 0.08475 | 0.239 | 0.067716
1178 | 0 |  |  | 0 | 800 | 89.1554 | -1.2362 | -5.4837 | 0.08475 | 0.239 | 0.067716
1179 | 0 |  |  | 0 | 800 | 89.1641 | -1.2362 | -5.4837 | 0.08475 | 0.239 | 0.067716
1180 | 0 |  |  | 0 | 800 | 89.1728 | -1.2362 | -5.4837 | 0.08475 | 0.239 | 0.067716
Add data here if you want a specific velocity profile and/or bag phases and/or gearshifting pattern to be used for NEDC prediction.
When the bag phases do not coincide with the standard ones, you must provide 'times', 'velocities' and 'bag_phases' vectors. The 'bag_phases' vector defines the phases integration times.
In case of manual transmission you can provide gearshifting pattern. This is not allowed for automatic or cvt transmissions. When you provide the 'gears' vector, you also must provide 'times' and 'velocities' vectors.
If nothing is provided the basic NEDC is run as specified by the regulation.

## WLTP-H
Time [sec] | Dyno Velocity [km/h] | OBD Velocity [km/h] | Bag Phases [-] | OBD Engine Speed [rpm] | OBD Engine Coolant Temperature [°C] | OBD Calculated Engine Load [%] | Alternator Current [A] | Low-Voltage Battery Current [A] | Dyno Gear [-] | Fuel Consumption [g/sec] | Dyno CO2 [g/sec] | Engine power [kW]
times | velocities | obd_velocities | bag_phases | engine_speeds_out | engine_coolant_temperatures | co2_normalization_references | alternator_currents | battery_currents | target gears | target fuel_consumptions | target co2_emissions | target engine_powers_out
0 | 0 | 0 |  | 809.7902 | 23.5 | 3.0644 | 0 | -6.7199 | 0 | 0.1096 | 0.30906 | 0.042401
1 | 0 | 0 |  | 809.7902 | 23.5 | 3.0644 | 0 | -6.7199 | 0 | 0.1096 | 0.30906 | 0.042401
2 | 0 | 0 |  | 809.6874 | 23.5082 | 3.0643 | 0 | -6.7199 | 0 | 0.10959 | 0.30905 | 0.042395
3 | 0 | 0 |  | 809.5846 | 23.5163 | 3.0642 | 0 | -6.7199 | 0 | 0.10959 | 0.30904 | 0.04239
4 | 0 | 0 |  | 809.4818 | 23.5245 | 3.0641 | 0 | -6.7199 | 0 | 0.10958 | 0.30903 | 0.042384
5 | 0 | 0 |  | 809.379 | 23.5327 | 3.064 | 0 | -6.7199 | 0 | 0.10958 | 0.30901 | 0.042379
6 | 0 | 0 |  | 809.2762 | 23.5409 | 3.0639 | 0 | -6.7199 | 0 | 0.10958 | 0.309 | 0.042374
7 | 0 | 0 |  | 809.1734 | 23.549 | 3.0638 | 0 | -6.7199 | 0 | 0.10957 | 0.30899 | 0.042368
8 | 0 | 0 |  | 809.0706 | 23.5572 | 3.0637 | 0 | -6.7199 | 0 | 0.10957 | 0.30898 | 0.042364
9 | 0 | 0 |  | 807.7911 | 23.6589 | 3.0623 | 0 | -6.7199 | 0 | 0.10952 | 0.30884 | 0.042297
10 | 0 | 0 |  | 807.6883 | 23.6671 | 3.0622 | 0 | -6.7199 | 0 | 0.10951 | 0.30883 | 0.04229
11 | 0.0040576 | 0.0040576 |  | 807.5557 | 23.6776 | 3.062 | 0 | -6.7199 | 0 | 0.10951 | 0.30882 | 0.042284
12 | 0.65688 | 0.65688 |  | 807.1642 | 23.7087 | 3.0616 | 0 | -6.7199 | 0 | 0.10949 | 0.30877 | 0.042263
13 | 1.4105 | 1.4105 |  | 806.9325 | 23.7272 | 3.0614 | 0 | -6.7199 | 1 | 0.10949 | 0.30875 | 0.34895
14 | 3.7594 | 3.7594 |  | 806.996 | 23.7221 | 3.0614 | 0 | -6.7199 | 1 | 0.10949 | 0.30876 | 2.2087
15 | 9.0949 | 9.0949 |  | 1083.2336 | 23.6897 | 18.9899 | 0 | -6.7199 | 1 | 0.67915 | 1.9152 | 8.3171
16 | 14.3612 | 14.3612 |  | 1710.465 | 23.6837 | 19.3569 | 0 | -6.7199 | 1 | 0.69227 | 1.9522 | 7.0802
17 | 15.7474 | 15.7474 |  | 1875.5642 | 23.8239 | 15.9898 | 0 | -6.7199 | 1 | 0.57185 | 1.6126 | 4.3789
18 | 18.7405 | 18.7405 |  | 1154.6377 | 23.9604 | 24.3325 | 0 | -6.7199 | 2 | 0.87022 | 2.454 | 11.2708
19 | 23.0756 | 23.0756 |  | 1421.7303 | 24.0572 | 27.9923 | 0 | -6.7199 | 2 | 1.0011 | 2.8231 | 13.0266
20 | 26.0413 | 26.0413 |  | 1604.4546 | 24.2329 | 22.9351 | 0 | -6.7199 | 2 | 0.82024 | 2.3131 | 9.6141
21 | 27.7528 | 27.7528 |  | 1709.9031 | 24.3947 | 16.492 | 0 | -6.7199 | 2 | 0.58981 | 1.6633 | 5.2976
22 | 28.0846 | 28.0846 |  | 1730.344 | 24.5679 | 12.6505 | 0 | -6.7199 | 2 | 0.45243 | 1.2758 | 2.7875
23 | 28.4614 | 28.4614 |  | 1753.5559 | 24.7242 | 14.558 | 0 | -6.7199 | 2 | 0.52065 | 1.4682 | 3.9291
24 | 29.1788 | 29.1788 |  | 1797.7616 | 24.87 | 18.8792 | 0 | -6.7199 | 2 | 0.67519 | 1.904 | 6.5226
25 | 30.6854 | 30.6854 |  | 1890.5825 | 25.0192 | 22.5528 | 0 | -6.7199 | 2 | 0.80657 | 2.2745 | 8.521
26 | 32.1174 | 32.1174 |  | 1978.8133 | 25.1879 | 22.8833 | 0 | -6.7199 | 2 | 0.81839 | 2.3079 | 8.4143
27 | 33.8447 | 33.8447 |  | 1304.9299 | 25.4115 | 27.4195 | 0 | -6.7199 | 3 | 0.98062 | 2.7653 | 12.8835
28 | 36.6244 | 36.6244 |  | 1412.1049 | 25.6283 | 32.113 | 0 | -6.7199 | 3 | 1.1485 | 3.2387 | 15.4542
29 | 38.9363 | 38.9363 |  | 1501.2432 | 25.8242 | 29.2833 | 0 | -6.7199 | 3 | 1.0473 | 2.9533 | 13.6854
30 | 40.9357 | 40.9357 |  | 1578.335 | 26.0217 | 27.6589 | 0 | -6.7199 | 3 | 0.98918 | 2.7895 | 12.5742
31 | 42.2142 | 42.2142 |  | 1627.6276 | 26.241 | 19.5679 | 0 | -6.7199 | 3 | 0.69982 | 1.9735 | 7.5205
32 | 42.748 | 42.748 |  | 1214.8378 | 26.4468 | 19.4239 | 0 | -6.7199 | 4 | 0.69467 | 1.959 | 8.3959
33 | 43.9033 | 43.9033 |  | 1247.6716 | 26.6499 | 20.3653 | 0 | -6.7199 | 4 | 0.72834 | 2.0539 | 8.894
34 | 44.2964 | 44.2964 |  | 1258.8429 | 26.8692 | 13.2126 | 0 | -6.7199 | 4 | 0.47253 | 1.3325 | 4.5954
35 | 44.3743 | 44.3743 |  | 1261.0563 | 27.0862 | 11.9285 | 0 | -6.7199 | 4 | 0.42661 | 1.203 | 3.8091
36 | 44.0641 | 44.0641 |  | 1252.2398 | 27.286 | 5.1574 | 0 | -6.7199 | 4 | 0.18445 | 0.52014 | -0.37415
37 | 43.0119 | 43.0119 |  | 1222.3392 | 27.4857 | 4.606 | -45.8825 | 39.1626 | 4 | 0.16473 | 0.46453 | -0.62769
38 | 41.8197 | 41.8197 |  | 1188.4583 | 27.6623 | 0 | -22.2049 | 15.4849 | 4 | 0 | 0 | -2.6886
39 | 39.007 | 39.007 |  | 1108.5261 | 27.8061 | 0 | -20.2535 | 13.5336 | 4 | 0 | 0 | -2.4895
40 | 36.1391 | 36.1391 |  | 1393.3967 | 27.9498 | 0 | -12.5481 | 5.8282 | 3 | 0 | 0 | -3.2185
41 | 33.8108 | 33.8108 |  | 2083.1458 | 28.1747 | 0 | -18.4857 | 11.7658 | 2 | 0 | 0 | -4.7389
42 | 31.5667 | 31.5667 |  | 1944.8823 | 28.3563 | 0 | -21.374 | 14.6541 | 2 | 0 | 0 | -4.8143
43 | 27.3024 | 27.3024 |  | 1682.1483 | 28.6124 | 0 | -15.7195 | 8.9996 | 2 | 0 | 0 | -4.0198
44 | 24.0569 | 24.0569 |  | 1482.1872 | 28.8346 | 0 | -12.5985 | 5.8785 | 2 | 0 | 0 | -3.4576
45 | 21.749 | 21.749 |  | 1339.9977 | 29.007 | 0 | -20.0043 | 13.2843 | 2 | 0 | 0 | -3.0776
46 | 20.2386 | 20.2386 |  | 1246.9396 | 29.1974 | 5.2055 | -26.8924 | 20.1725 | 2 | 0.18617 | 0.52499 | -0.29541
47 | 19.7703 | 19.7703 |  | 1218.0848 | 29.3913 | 5.6416 | 0 | -6.7199 | 2 | 0.20176 | 0.56898 | 0.069165
48 | 18.8256 | 18.8256 |  | 1159.8779 | 29.569 | 4.2807 | -73.3477 | 63.8013 | 2 | 0.15309 | 0.43172 | -0.60884
49 | 17.4621 | 17.4621 |  | 1075.8703 | 29.6662 | 4.4916 | 0 | -6.7199 | 2 | 0.16064 | 0.453 | -0.23134
50 | 17.6898 | 17.6898 |  | 1089.8986 | 29.7576 | 8.5881 | 0 | -6.7199 | 2 | 0.30714 | 0.86614 | 2.2495
51 | 17.6572 | 17.6572 |  | 1087.8943 | 29.8613 | 7.1427 | -86.0734 | 63.8013 | 2 | 0.25545 | 0.72037 | 1.3755
52 | 16.39 | 16.39 |  | 1009.8149 | 29.9527 | 3.3501 | -66.3057 | 59.5858 | 2 | 0.11981 | 0.33787 | -0.74318
53 | 14.726 | 14.726 |  | 907.2965 | 30.0013 | 0 | 0 | -6.7199 | 2 | 0 | 0 | -2.0045
54 | 13.1472 | 13.1472 |  | 810.0255 | 30.0126 | 1.9635 | -0.66843 | -6.0515 | 2 | 0.070222 | 0.19803 | -1.0315
55 | 12.5736 | 12.5736 |  | 800 | 30.0648 | 2.966 | 0 | -6.7199 | 2 | 0.10607 | 0.29913 | 0.59014
56 | 12.6077 | 12.6077 |  | 800 | 30.1034 | 2.9646 | 0 | -6.7199 | 2 | 0.10602 | 0.29899 | 0.93552
57 | 12.6749 | 12.6749 |  | 800 | 30.1577 | 2.9625 | 0 | -6.7199 | 2 | 0.10595 | 0.29878 | 1.0313
58 | 12.8844 | 12.8844 |  | 800 | 30.2119 | 2.9603 | 0 | -6.7199 | 2 | 0.10587 | 0.29855 | 1.1877
59 | 13.0209 | 13.0209 |  | 802.2392 | 30.2662 | 2.958 | 0 | -6.7199 | 2 | 0.10579 | 0.29832 | 0.89054
60 | 13.1988 | 13.1988 |  | 813.1991 | 30.2975 | 6.8153 | 0 | -6.7199 | 2 | 0.24374 | 0.68734 | 1.8653
61 | 14.1448 | 14.1448 |  | 871.4852 | 30.3391 | 8.259 | 0 | -6.7199 | 2 | 0.29537 | 0.83294 | 2.5841
62 | 14.8667 | 14.8667 |  | 915.9669 | 30.3849 | 7.9375 | 0 | -6.7199 | 2 | 0.28387 | 0.80052 | 2.2968
63 | 15.557 | 15.557 |  | 958.4963 | 30.4353 | 7.6696 | 0 | -6.7199 | 2 | 0.27429 | 0.77351 | 2.0404
64 | 16.0787 | 16.0787 |  | 990.6401 | 30.4876 | 9.1886 | 0 | -6.7199 | 2 | 0.32862 | 0.9267 | 2.8762
65 | 17.2513 | 17.2513 |  | 1062.8824 | 30.5381 | 10.3447 | 0 | -6.7199 | 2 | 0.36996 | 1.0433 | 3.407
66 | 17.7141 | 17.7141 |  | 1091.3977 | 30.6002 | 6.4896 | 0 | -6.7199 | 2 | 0.23209 | 0.6545 | 0.99881
67 | 17.7157 | 17.7157 |  | 1091.496 | 30.6838 | 9.4574 | 0 | -6.7199 | 2 | 0.33823 | 0.95381 | 2.815
68 | 19.5347 | 19.5347 |  | 1203.5692 | 30.7747 | 18.5358 | 0 | -6.7199 | 2 | 0.66291 | 1.8694 | 8.0064
69 | 22.6396 | 22.6396 |  | 1394.8655 | 30.8527 | 24.6949 | 0 | -6.7199 | 2 | 0.88318 | 2.4906 | 11.3211
70 | 26.027 | 26.027 |  | 1603.5695 | 30.9989 | 28.3534 | 0 | -6.7199 | 2 | 1.014 | 2.8595 | 13.1312
71 | 28.9423 | 28.9423 |  | 1783.1869 | 31.1292 | 23.6601 | 0 | -6.7199 | 2 | 0.84617 | 2.3862 | 9.8387
72 | 30.6456 | 30.6456 |  | 1181.586 | 31.2462 | 23.95 | 0 | -6.7199 | 3 | 0.85654 | 2.4154 | 11.2183
73 | 33.4484 | 33.4484 |  | 1289.6493 | 31.3311 | 26.428 | 0 | -6.7199 | 3 | 0.94516 | 2.6654 | 12.5349
74 | 34.8411 | 34.8411 |  | 1343.35 | 31.4968 | 16.5218 | 0 | -6.7199 | 3 | 0.59088 | 1.6663 | 6.6145
75 | 35.7133 | 35.7133 |  | 1376.9776 | 31.6576 | 17.0485 | 0 | -6.7199 | 3 | 0.60972 | 1.7194 | 6.8874
76 | 36.7174 | 36.7174 |  | 1415.6937 | 31.8113 | 19.3784 | 0 | -6.7199 | 3 | 0.69304 | 1.9544 | 8.2463
77 | 37.9071 | 37.9071 |  | 1461.562 | 31.9058 | 19.8118 | 0 | -6.7199 | 3 | 0.70854 | 1.9981 | 8.4306
78 | 38.7442 | 38.7442 |  | 1493.8394 | 32.0165 | 15.2567 | 0 | -6.7199 | 3 | 0.54563 | 1.5387 | 5.5763
79 | 38.9416 | 38.9416 |  | 1501.4505 | 32.1538 | 11.8692 | 0 | -6.7199 | 3 | 0.42449 | 1.1971 | 3.4647
80 | 38.9316 | 38.9316 |  | 1501.0625 | 32.3002 | 10.5003 | 0 | -6.7199 | 3 | 0.37553 | 1.059 | 2.6315
81 | 38.6527 | 38.6527 |  | 1490.3088 | 32.4176 | 7.926 | 0 | -6.7199 | 3 | 0.28346 | 0.79937 | 1.0489
82 | 38.1305 | 38.1305 |  | 1470.1753 | 32.5382 | 6.9901 | 0 | -6.7199 | 3 | 0.24999 | 0.70497 | 0.5332
83 | 37.6203 | 37.6203 |  | 1450.5042 | 32.6805 | 6.9519 | 0 | -6.7199 | 3 | 0.24862 | 0.70112 | 0.5927
84 | 37.0505 | 37.0505 |  | 1428.5362 | 32.8526 | 5.835 | 0 | -6.7199 | 3 | 0.20868 | 0.58848 | -0.028311
85 | 36.4136 | 36.4136 |  | 1403.9799 | 33.0274 | 6.1794 | 0 | -6.7199 | 3 | 0.221 | 0.62321 | 0.28954
86 | 35.9683 | 35.9683 |  | 1386.8092 | 33.2084 | 7.3553 | 0 | -6.7199 | 3 | 0.26305 | 0.7418 | 1.1103
87 | 35.5779 | 35.5779 |  | 1371.757 | 33.3969 | 6.9133 | 0 | -6.7199 | 3 | 0.24724 | 0.69723 | 0.89349
88 | 34.9896 | 34.9896 |  | 1349.0755 | 33.5759 | 4.2133 | -13.8964 | 7.1764 | 3 | 0.15068 | 0.42493 | -0.74614
89 | 33.5767 | 33.5767 |  | 1294.5982 | 33.7318 | 0 | -18.4454 | 11.7254 | 3 | 0 | 0 | -2.9594
90 | 30.3306 | 30.3306 |  | 1169.4411 | 33.892 | 0 | -8.8738 | 2.1539 | 3 | 0 | 0 | -2.6409
91 | 25.0522 | 25.0522 |  | 965.9234 | 34.0058 | 0 | -14.6102 | 7.8902 | 3 | 0 | 0 | -2.1435
92 | 20.2654 | 20.2654 |  | 1248.5894 | 34.0766 | 0 | -12.9914 | 6.2715 | 2 | 0 | 0 | -2.8411
93 | 15.5305 | 15.5305 |  | 956.8609 | 34.2368 | 0 | -24.7624 | 18.0425 | 2 | 0 | 0 | -2.1219
94 | 12.6071 | 12.6071 |  | 800 | 34.2891 | 2.5755 | -20.2144 | 13.4944 | 2 | 0.092109 | 0.25975 | -1.7542
95 | 10.2672 | 10.2672 |  | 1222.8588 | 34.3282 | 0 | -7.6568 | 0.93692 | 1 | 0 | 0 | -2.5628
96 | 7.2153 | 7.2153 |  | 800 | 34.4641 | 2.5704 | 0 | -6.7199 | 0 | 0.091926 | 0.25923 | 0.14728
97 | 4.5265 | 4.5265 |  | 800 | 34.5076 | 2.5693 | 0 | -6.7199 | 0 | 0.091886 | 0.25912 | 0.041888
98 | 2.4768 | 2.4768 |  | 800 | 34.5512 | 2.5682 | 0 | -6.7199 | 0 | 0.091849 | 0.25901 | 0.041888
99 | 0.69213 | 0.69213 |  | 800 | 34.5947 | 2.5672 | 0 | -6.7199 | 0 | 0.091814 | 0.25891 | 0.041888
100 | 0.034032 | 0.034032 |  | 800 | 34.6415 | 2.5662 | 0 | -6.7199 | 0 | 0.091778 | 0.25881 | 0.041888
101 | 0.002787 | 0.002787 |  | 800 | 34.693 | 2.5652 | 0 | -6.7199 | 0 | 0.091742 | 0.25871 | 0.041888
102 | 0 | 0 |  | 800 | 34.7184 | 2.5648 | 0 | -6.7199 | 0 | 0.091725 | 0.25866 | 0.041888
103 | 0 | 0 |  | 800 | 34.7961 | 2.5634 | 0 | -6.7199 | 0 | 0.091676 | 0.25853 | 0.041888
104 | 0 | 0 |  | 800 | 34.8215 | 2.563 | 0 | -6.7199 | 0 | 0.091661 | 0.25848 | 0.041888
105 | 0 | 0 |  | 800 | 34.847 | 2.5626 | 0 | -6.7199 | 0 | 0.091647 | 0.25844 | 0.041888
106 | 0 | 0 |  | 800 | 34.8724 | 2.5622 | 0 | -6.7199 | 0 | 0.091633 | 0.2584 | 0.041888
107 | 0 | 0 |  | 800 | 34.8978 | 2.5618 | 0 | -6.7199 | 0 | 0.09162 | 0.25837 | 0.041888
108 | 0 | 0 |  | 800 | 34.9233 | 2.5615 | 0 | -6.7199 | 0 | 0.091607 | 0.25833 | 0.041888
109 | 0 | 0 |  | 800 | 34.9487 | 2.5611 | 0 | -6.7199 | 0 | 0.091594 | 0.2583 | 0.041888
110 | 0 | 0 |  | 800 | 34.9742 | 2.5608 | 0 | -6.7199 | 0 | 0.091582 | 0.25826 | 0.041888
111 | 0 | 0 |  | 800 | 34.9996 | 2.5604 | 0 | -6.7199 | 0 | 0.09157 | 0.25823 | 0.041888
112 | 0 | 0 |  | 800 | 35.0251 | 2.5601 | 0 | -6.7199 | 0 | 0.091559 | 0.2582 | 0.041888
113 | 0 | 0 |  | 800 | 35.0505 | 2.5598 | 0 | -6.7199 | 0 | 0.091548 | 0.25817 | 0.041888
114 | 0 | 0 |  | 800 | 35.076 | 2.5595 | 0 | -6.7199 | 0 | 0.091538 | 0.25814 | 0.041888
115 | 0 | 0 |  | 800 | 35.1014 | 2.5592 | 0 | -6.7199 | 0 | 0.091528 | 0.25811 | 0.041888
116 | 0 | 0 |  | 800 | 35.1269 | 2.559 | 0 | -6.7199 | 0 | 0.091518 | 0.25808 | 0.041888
117 | 0 | 0 |  | 800 | 35.1523 | 2.5587 | 0 | -6.7199 | 0 | 0.091508 | 0.25805 | 0.041888
118 | 0 | 0 |  | 800 | 35.1777 | 2.5584 | 0 | -6.7199 | 0 | 0.091499 | 0.25803 | 0.041888
119 | 0 | 0 |  | 800 | 35.2032 | 2.5582 | 0 | -6.7199 | 0 | 0.09149 | 0.258 | 0.041888
120 | 0 | 0 |  | 800 | 35.2286 | 2.5579 | 0 | -6.7199 | 0 | 0.091481 | 0.25798 | 0.041888
121 | 0 | 0 |  | 800 | 35.2541 | 2.5577 | 0 | -6.7199 | 0 | 0.091473 | 0.25795 | 0.041888
122 | 0 | 0 |  | 800 | 35.2795 | 2.5575 | 0 | -6.7199 | 0 | 0.091465 | 0.25793 | 0.041888
123 | 0 | 0 |  | 800 | 35.305 | 2.5573 | 0 | -6.7199 | 0 | 0.091457 | 0.25791 | 0.041888
124 | 0 | 0 |  | 800 | 35.3304 | 2.557 | 0 | -6.7199 | 0 | 0.091449 | 0.25789 | 0.041888
125 | 0 | 0 |  | 800 | 35.3559 | 2.5568 | 0 | -6.7199 | 0 | 0.091442 | 0.25787 | 0.041888
126 | 0 | 0 |  | 800 | 35.3813 | 2.5566 | 0 | -6.7199 | 0 | 0.091434 | 0.25784 | 0.041888
127 | 0 | 0 |  | 800 | 35.4067 | 2.5564 | 0 | -6.7199 | 0 | 0.091427 | 0.25783 | 0.041888
128 | 0 | 0 |  | 800 | 35.4322 | 2.5562 | 0 | -6.7199 | 0 | 0.09142 | 0.25781 | 0.041888
129 | 0 | 0 |  | 800 | 35.4576 | 2.5561 | 0 | -6.7199 | 0 | 0.091414 | 0.25779 | 0.041888
130 | 0 | 0 |  | 800 | 35.4831 | 2.5559 | 0 | -6.7199 | 0 | 0.091407 | 0.25777 | 0.041888
131 | 0 | 0 |  | 800 | 35.5085 | 2.5557 | 0 | -6.7199 | 0 | 0.091401 | 0.25775 | 0.041888
132 | 0 | 0 |  | 800 | 35.534 | 2.5555 | 0 | -6.7199 | 0 | 0.091395 | 0.25773 | 0.041888
133 | 0 | 0 |  | 800 | 35.5594 | 2.5554 | 0 | -6.7199 | 0 | 0.091389 | 0.25772 | 0.041888
134 | 0 | 0 |  | 800 | 35.5849 | 2.5552 | 0 | -6.7199 | 0 | 0.091383 | 0.2577 | 0.041888
135 | 0 | 0 |  | 800 | 35.6103 | 2.555 | 0 | -6.7199 | 0 | 0.091377 | 0.25768 | 0.041888
136 | 0.00010972 | 0.00010972 |  | 800 | 35.6879 | 2.5546 | 0 | -6.7199 | 0 | 0.09136 | 0.25764 | 0.041888
137 | 0.0026873 | 0.0026873 |  | 800 | 35.7134 | 2.5544 | 0 | -6.7199 | 0 | 0.091355 | 0.25762 | 0.041888
138 | 0.1047 | 0.1047 |  | 800 | 35.7417 | 2.5542 | 0 | -6.7199 | 0 | 0.091349 | 0.2576 | 0.041888
139 | 1.5264 | 1.5264 |  | 800 | 35.7774 | 2.5541 | 0 | -6.7199 | 1 | 0.091342 | 0.25758 | 0.49855
140 | 3.9652 | 3.9652 |  | 800 | 35.7798 | 2.554 | 0 | -6.7199 | 1 | 0.091341 | 0.25758 | 2.1374
141 | 8.8312 | 8.8312 |  | 1051.8262 | 35.7569 | 16.9303 | 0 | -6.7199 | 1 | 0.60549 | 1.7075 | 7.6899
142 | 14.3328 | 14.3328 |  | 1707.0769 | 35.7027 | 21.3166 | 0 | -6.7199 | 1 | 0.76236 | 2.1499 | 9.2098
143 | 16.8101 | 16.8101 |  | 2002.1309 | 35.7688 | 15.4101 | 0 | -6.7199 | 1 | 0.55112 | 1.5542 | 4.6092
144 | 18.5118 | 18.5118 |  | 1140.5482 | 35.9261 | 17.0057 | 0 | -6.7199 | 2 | 0.60818 | 1.7151 | 7.6272
145 | 21.3704 | 21.3704 |  | 1316.6679 | 35.9709 | 15.5682 | 0 | -6.7199 | 2 | 0.55677 | 1.5701 | 6.4894
146 | 22.1783 | 22.1783 |  | 1366.4447 | 36.068 | 12.5942 | 0 | -6.7199 | 2 | 0.45041 | 1.2702 | 4.5658
147 | 24.2625 | 24.2625 |  | 1494.8554 | 36.166 | 21.5226 | 0 | -6.7199 | 2 | 0.76973 | 2.1706 | 9.7822
148 | 26.6681 | 26.6681 |  | 1643.0672 | 36.2331 | 20.4473 | 0 | -6.7199 | 2 | 0.73127 | 2.0622 | 8.823
149 | 28.3803 | 28.3803 |  | 1748.5602 | 36.3277 | 20.0076 | 0 | -6.7199 | 2 | 0.71554 | 2.0178 | 8.2962
150 | 29.9261 | 29.9261 |  | 1843.8029 | 36.3696 | 16.7268 | 0 | -6.7199 | 2 | 0.59821 | 1.687 | 5.9602
151 | 29.8877 | 29.8877 |  | 1841.4362 | 36.4951 | 6.4788 | -41.3479 | 34.628 | 2 | 0.23171 | 0.65341 | -0.66776
152 | 28.229 | 28.229 |  | 1739.237 | 36.6594 | 0 | -66.5716 | 59.8517 | 2 | 0 | 0 | -3.444
153 | 25.7494 | 25.7494 |  | 1586.4647 | 36.7744 | 0 | -4.1846 | -2.5353 | 2 | 0 | 0 | -3.7465
154 | 21.5318 | 21.5318 |  | 1326.6136 | 36.9124 | 0 | -12.3368 | 5.6168 | 2 | 0 | 0 | -3.0426
155 | 16.997 | 16.997 |  | 1047.2168 | 37.0463 | 0 | -25.2055 | 18.4856 | 2 | 0 | 0 | -2.3393
156 | 13.6597 | 13.6597 |  | 841.5977 | 37.1393 | 0.23689 | -12.0175 | 5.2976 | 2 | 0.0084721 | 0.023891 | -1.8506
157 | 12.7826 | 12.7826 |  | 800 | 37.1787 | 2.548 | 0 | -6.7199 | 2 | 0.091124 | 0.25697 | 0.60918
158 | 13.1904 | 13.1904 |  | 812.6831 | 37.2477 | 7.9943 | 0 | -6.7199 | 2 | 0.28591 | 0.80625 | 2.8635
159 | 15.4216 | 15.4216 |  | 950.1527 | 37.2521 | 16.3419 | 0 | -6.7199 | 2 | 0.58445 | 1.6481 | 7.4629
160 | 19.305 | 19.305 |  | 1189.417 | 37.2454 | 23.7193 | 0 | -6.7199 | 2 | 0.84829 | 2.3922 | 11.4684
161 | 22.8787 | 22.8787 |  | 1409.5972 | 37.2881 | 20.825 | 0 | -6.7199 | 2 | 0.74478 | 2.1003 | 9.5126
162 | 24.723 | 24.723 |  | 1523.2288 | 37.3311 | 15.5486 | 0 | -6.7199 | 2 | 0.55608 | 1.5681 | 6.0588
163 | 26.1943 | 26.1943 |  | 1613.8771 | 37.3953 | 19.1028 | 0 | -6.7199 | 2 | 0.68318 | 1.9266 | 8.0631
164 | 28.5086 | 28.5086 |  | 1756.4655 | 37.4868 | 25.6881 | 0 | -6.7199 | 2 | 0.9187 | 2.5907 | 11.8133
165 | 30.8083 | 30.8083 |  | 1898.1547 | 37.5073 | 20.1063 | 0 | -6.7199 | 2 | 0.71907 | 2.0278 | 7.958
166 | 31.2273 | 31.2273 |  | 1204.015 | 37.5802 | 8.8242 | 0 | -6.7199 | 3 | 0.31559 | 0.88995 | 2.5981
167 | 31.6083 | 31.6083 |  | 1218.7039 | 37.6743 | 15.0698 | 0 | -6.7199 | 3 | 0.53895 | 1.5198 | 6.3699
168 | 33.3177 | 33.3177 |  | 1284.6101 | 37.7715 | 24.7781 | 0 | -6.7199 | 3 | 0.88615 | 2.499 | 12.0061
169 | 35.6326 | 35.6326 |  | 1373.8649 | 37.8805 | 25.3449 | 0 | -6.7199 | 3 | 0.90642 | 2.5561 | 12.2493
170 | 37.2635 | 37.2635 |  | 1436.7486 | 37.9919 | 19.6921 | 0 | -6.7199 | 3 | 0.70426 | 1.986 | 8.7863
171 | 37.877 | 37.877 |  | 1460.4025 | 38.1014 | 8.5891 | 0 | -6.7199 | 3 | 0.30718 | 0.86624 | 1.8389
172 | 36.6357 | 36.6357 |  | 1412.5427 | 38.2096 | 0 | -20.8521 | 14.1321 | 3 | 0 | 0 | -3.2696
173 | 33.7778 | 33.7778 |  | 1302.3499 | 38.302 | 0 | -22.4406 | 15.7206 | 3 | 0 | 0 | -2.9795
174 | 29.6933 | 29.6933 |  | 1144.8694 | 38.3276 | 0 | -13.1636 | 6.4436 | 3 | 0 | 0 | -2.5795
175 | 26.7333 | 26.7333 |  | 1647.0842 | 38.4206 | 0 | -27.139 | 20.4191 | 2 | 0 | 0 | -3.9187
176 | 24.8961 | 24.8961 |  | 1533.8925 | 38.573 | 5.7903 | 0 | -6.7199 | 2 | 0.20708 | 0.58397 | -0.1533
177 | 25.5306 | 25.5306 |  | 1572.9839 | 38.6574 | 15.6614 | 0 | -6.7199 | 2 | 0.56011 | 1.5795 | 6.0215
178 | 26.9808 | 26.9808 |  | 1662.3361 | 38.7513 | 19.084 | 0 | -6.7199 | 2 | 0.68251 | 1.9247 | 7.9481
179 | 28.7356 | 28.7356 |  | 1770.4502 | 38.8338 | 18.61 | 0 | -6.7199 | 2 | 0.66556 | 1.8769 | 7.3789
180 | 29.6709 | 29.6709 |  | 1828.0755 | 38.8569 | 14.8025 | 0 | -6.7199 | 2 | 0.52939 | 1.4929 | 4.7958
181 | 29.9712 | 29.9712 |  | 1846.58 | 38.987 | 8.9396 | 0 | -6.7199 | 2 | 0.31971 | 0.90159 | 0.94682
182 | 28.896 | 28.896 |  | 1780.3349 | 39.1582 | 0 | -16.9734 | 10.2534 | 2 | 0 | 0 | -2.9114
183 | 27.2851 | 27.2851 |  | 1681.0846 | 39.3192 | 0 | -15.632 | 8.912 | 2 | 0 | 0 | -3.0456
184 | 25.738 | 25.738 |  | 1585.7658 | 39.4524 | 0 | -29.3117 | 22.5918 | 2 | 0 | 0 | -2.4363
185 | 24.2024 | 24.2024 |  | 1491.1542 | 39.5713 | 0 | -3.2026 | -3.5174 | 2 | 0 | 0 | -2.5825
186 | 22.6516 | 22.6516 |  | 1395.608 | 39.6676 | 0 | -6.5264 | -0.19353 | 2 | 0 | 0 | -3.2244
187 | 20.4569 | 20.4569 |  | 1260.3891 | 39.7755 | 0 | -3.9868 | -2.7332 | 2 | 0 | 0 | -2.8713
188 | 18.2783 | 18.2783 |  | 1126.1604 | 39.8959 | 0 | -8.8118 | 2.0918 | 2 | 0 | 0 | -2.5331
189 | 16.3675 | 16.3675 |  | 1008.4335 | 39.9846 | 0 | -13.3025 | 6.5826 | 2 | 0 | 0 | -2.0735
190 | 14.8648 | 14.8648 |  | 915.8459 | 40.0266 | 2.3496 | -38.6429 | 31.9229 | 2 | 0.08403 | 0.23696 | -0.72204
191 | 13.7887 | 13.7887 |  | 849.5459 | 40.0713 | 2.8635 | 0 | -6.7199 | 2 | 0.10241 | 0.2888 | -0.25226
192 | 13.5255 | 13.5255 |  | 833.3323 | 40.1083 | 4.2415 | 0 | -6.7199 | 2 | 0.15169 | 0.42777 | 0.61554
193 | 13.1349 | 13.1349 |  | 809.2679 | 40.1675 | 2.5363 | 0 | -6.7199 | 2 | 0.090706 | 0.25579 | -0.39268
194 | 12.4422 | 12.4422 |  | 800 | 40.2044 | 2.5361 | 0 | -6.7199 | 2 | 0.090701 | 0.25578 | 0.46429
195 | 12.6916 | 12.6916 |  | 800 | 40.2559 | 2.5359 | 0 | -6.7199 | 2 | 0.090694 | 0.25576 | 1.2095
196 | 12.7096 | 12.7096 |  | 800 | 40.3043 | 2.5357 | 0 | -6.7199 | 2 | 0.090687 | 0.25574 | 0.87976
197 | 12.9005 | 12.9005 |  | 800 | 40.3509 | 2.5356 | 0 | -6.7199 | 2 | 0.090681 | 0.25572 | 1.206
198 | 13.0612 | 13.0612 |  | 804.723 | 40.3993 | 2.5354 | 0 | -6.7199 | 2 | 0.090674 | 0.2557 | 1.005
199 | 13.1149 | 13.1149 |  | 808.0331 | 40.4477 | 2.5352 | 0 | -6.7199 | 2 | 0.090667 | 0.25568 | 0.88105
200 | 13.0974 | 13.0974 |  | 806.9545 | 40.4731 | 2.5351 | 0 | -6.7199 | 2 | 0.090664 | 0.25567 | 0.72457
201 | 13.0826 | 13.0826 |  | 806.04 | 40.5014 | 2.535 | 0 | -6.7199 | 2 | 0.09066 | 0.25566 | 1.1321
202 | 13.6893 | 13.6893 |  | 843.4212 | 40.5498 | 8.132 | 0 | -6.7199 | 2 | 0.29083 | 0.82014 | 2.9005
203 | 15.4877 | 15.4877 |  | 954.2235 | 40.5542 | 13.4396 | 0 | -6.7199 | 2 | 0.48065 | 1.3554 | 5.8128
204 | 18.038 | 18.038 |  | 1111.3517 | 40.5643 | 14.6086 | 0 | -6.7199 | 2 | 0.52246 | 1.4733 | 6.2777
205 | 19.9378 | 19.9378 |  | 1228.4023 | 40.6206 | 15.8271 | 0 | -6.7199 | 2 | 0.56604 | 1.5962 | 6.8214
206 | 22.6488 | 22.6488 |  | 1395.434 | 40.7081 | 22.4076 | 0 | -6.7199 | 2 | 0.80138 | 2.2599 | 10.5003
207 | 25.6516 | 25.6516 |  | 1580.4398 | 40.8393 | 23.2603 | 0 | -6.7199 | 2 | 0.83187 | 2.3459 | 10.7104
208 | 28.3393 | 28.3393 |  | 1746.0365 | 40.9391 | 28.8067 | 0 | -6.7199 | 2 | 1.0302 | 2.9052 | 13.7684
209 | 31.7536 | 31.7536 |  | 1956.3952 | 41.0083 | 29.4248 | 0 | -6.7199 | 2 | 1.0523 | 2.9676 | 13.6587
210 | 33.7842 | 33.7842 |  | 2081.5065 | 41.1198 | 27.2767 | 0 | -6.7199 | 2 | 0.97551 | 2.7509 | 11.9559
211 | 36.202 | 36.202 |  | 1395.8215 | 41.1763 | 26.6744 | 0 | -6.7199 | 3 | 0.95397 | 2.6902 | 13.0225
212 | 37.8331 | 37.8331 |  | 1458.708 | 41.3346 | 21.1842 | 0 | -6.7199 | 3 | 0.75762 | 2.1365 | 9.6704
213 | 39.3669 | 39.3669 |  | 1517.8457 | 41.4245 | 25.8483 | 0 | -6.7199 | 3 | 0.92443 | 2.6069 | 12.3816
214 | 41.3564 | 41.3564 |  | 1594.5567 | 41.4748 | 27.8363 | 0 | -6.7199 | 3 | 0.99553 | 2.8074 | 13.4557
215 | 42.8811 | 42.8811 |  | 1653.3418 | 41.5923 | 22.471 | 0 | -6.7199 | 3 | 0.80364 | 2.2663 | 10.0859
216 | 44.1307 | 44.1307 |  | 1254.1328 | 41.6972 | 28.3681 | 0 | -6.7199 | 4 | 1.0145 | 2.861 | 14.0973
217 | 46.4736 | 46.4736 |  | 1320.7142 | 41.8359 | 35.1959 | 0 | -6.7199 | 4 | 1.2587 | 3.5496 | 17.9165
218 | 48.4263 | 48.4263 |  | 1376.2082 | 42.0071 | 30.4197 | 0 | -6.7199 | 4 | 1.0879 | 3.0679 | 15.2127
219 | 50.1039 | 50.1039 |  | 1423.8834 | 42.2018 | 29.9042 | 0 | -6.7199 | 4 | 1.0695 | 3.0159 | 14.8839
220 | 51.6003 | 51.6003 |  | 1466.4086 | 42.317 | 29.1224 | 0 | -6.7199 | 4 | 1.0415 | 2.9371 | 14.3901
221 | 52.6909 | 52.6909 |  | 1497.4016 | 42.415 | 19.2621 | 0 | -6.7199 | 4 | 0.68888 | 1.9426 | 8.4366
222 | 52.801 | 52.801 |  | 1217.346 | 42.5406 | 16.5702 | 0 | -6.7199 | 5 | 0.59261 | 1.6712 | 7.291
223 | 53.4292 | 53.4292 |  | 1231.8303 | 42.7022 | 19.4631 | 0 | -6.7199 | 5 | 0.69607 | 1.9629 | 8.9839
224 | 53.6734 | 53.6734 |  | 1237.4611 | 42.8732 | 15.3094 | 0 | -6.7199 | 5 | 0.54752 | 1.544 | 6.5064
225 | 53.9643 | 53.9643 |  | 1244.1669 | 43.0443 | 18.2696 | 0 | -6.7199 | 5 | 0.65339 | 1.8425 | 8.2641
226 | 54.4666 | 54.4666 |  | 1255.7474 | 43.2305 | 20.3012 | 0 | -6.7199 | 5 | 0.72604 | 2.0474 | 9.4498
227 | 55.0574 | 55.0574 |  | 1269.3687 | 43.4039 | 20.9995 | 0 | -6.7199 | 5 | 0.75102 | 2.1179 | 9.8448
228 | 55.6317 | 55.6317 |  | 1282.6094 | 43.5774 | 20.3972 | 0 | -6.7199 | 5 | 0.72948 | 2.0571 | 9.4742
229 | 56.113 | 56.113 |  | 1293.7053 | 43.7509 | 19.8805 | 0 | -6.7199 | 5 | 0.711 | 2.005 | 9.1544
230 | 56.5594 | 56.5594 |  | 1303.9982 | 43.937 | 19.4209 | 0 | -6.7199 | 5 | 0.69456 | 1.9587 | 8.8676
231 | 56.8347 | 56.8347 |  | 1310.3448 | 44.1232 | 15.6097 | 0 | -6.7199 | 5 | 0.55826 | 1.5743 | 6.5673
232 | 56.5519 | 56.5519 |  | 1303.8246 | 44.2943 | 6.1004 | 0 | -6.7199 | 5 | 0.21817 | 0.61525 | 0.69303
233 | 55.5559 | 55.5559 |  | 1280.8617 | 44.4455 | 3.785 | -6.4726 | -0.24735 | 5 | 0.13537 | 0.38173 | -0.71652
234 | 54.2481 | 54.2481 |  | 1541.6558 | 44.5966 | 0 | 0 | -6.7199 | 4 | 0 | 0 | -3.6213
235 | 51.3593 | 51.3593 |  | 1459.5586 | 44.7171 | 0 | 0 | -6.7199 | 4 | 0 | 0 | -3.3961
236 | 50.0089 | 50.0089 |  | 1421.1826 | 44.8556 | 5.9633 | 0 | -6.7199 | 4 | 0.21327 | 0.60142 | 0.30531
237 | 49.4617 | 49.4617 |  | 1405.6318 | 45.0048 | 8.8307 | 0 | -6.7199 | 4 | 0.31582 | 0.8906 | 2.1686
238 | 48.9679 | 48.9679 |  | 1391.6003 | 45.1602 | 5.0532 | 0 | -6.7199 | 4 | 0.18072 | 0.50963 | -0.19649
239 | 47.8472 | 47.8472 |  | 1359.7511 | 45.3288 | 0 | -18.2423 | 11.5224 | 4 | 0 | 0 | -2.73
240 | 46.2843 | 46.2843 |  | 1315.3341 | 45.488 | 0 | -2.8944 | -3.8256 | 4 | 0 | 0 | -3.0132
241 | 43.5847 | 43.5847 |  | 1238.6161 | 45.6459 | 0 | -14.0839 | 7.3639 | 4 | 0 | 0 | -2.8156
242 | 40.529 | 40.529 |  | 1151.7771 | 45.7842 | 0 | 0 | -6.7199 | 4 | 0 | 0 | -2.5967
243 | 37.9404 | 37.9404 |  | 1462.8458 | 45.9012 | 0 | -4.1601 | -2.5599 | 3 | 0 | 0 | -3.405
244 | 36.1987 | 36.1987 |  | 1395.694 | 46.0277 | 0 | -4.1601 | -2.5599 | 3 | 0 | 0 | -3.2246
245 | 33.5653 | 33.5653 |  | 1294.1573 | 46.203 | 0 | -24.7443 | 18.0244 | 3 | 0 | 0 | -2.9582
246 | 30.3487 | 30.3487 |  | 1170.1361 | 46.3608 | 0 | 0 | -6.7199 | 3 | 0 | 0 | -2.6426
247 | 27.1164 | 27.1164 |  | 1670.6874 | 46.4778 | 0 | -1.0314 | -5.6885 | 2 | 0 | 0 | -3.9866
248 | 24.0445 | 24.0445 |  | 1481.4248 | 46.6541 | 0 | -9.1385 | 2.4186 | 2 | 0 | 0 | -3.4555
249 | 21.7552 | 21.7552 |  | 1340.3785 | 46.7054 | 3.5032 | -38.8028 | 32.0829 | 2 | 0.12529 | 0.35331 | -1.0442
250 | 21.1845 | 21.1845 |  | 1305.2169 | 46.7992 | 5.7095 | -44.3784 | 37.6585 | 2 | 0.20419 | 0.57582 | 0.45427
251 | 20.1299 | 20.1299 |  | 1240.2377 | 46.885 | 3.5446 | 0 | -6.7199 | 2 | 0.12677 | 0.35748 | -0.75234
252 | 19.5289 | 19.5289 |  | 1203.2104 | 46.9708 | 3.4461 | -17.2135 | 10.4935 | 2 | 0.12325 | 0.34755 | -0.71928
253 | 18.181 | 18.181 |  | 1120.1622 | 47.035 | 3.8455 | -53.9696 | 47.2497 | 2 | 0.13753 | 0.38783 | -0.26048
254 | 17.6856 | 17.6856 |  | 1089.6404 | 47.0787 | 6.0739 | 0 | -6.7199 | 2 | 0.21722 | 0.61257 | 1.195
255 | 17.7322 | 17.7322 |  | 1092.5143 | 47.1121 | 5.3192 | 0 | -6.7199 | 2 | 0.19023 | 0.53646 | 0.72249
256 | 17.0069 | 17.0069 |  | 1047.8269 | 47.1715 | 3.6782 | -58.6013 | 51.8813 | 2 | 0.13154 | 0.37095 | -0.19026
257 | 15.645 | 15.645 |  | 963.916 | 47.2152 | 3.5348 | -66.9807 | 60.2608 | 2 | 0.12642 | 0.3565 | -0.082155
258 | 15.0511 | 15.0511 |  | 927.3274 | 47.2431 | 6.5846 | 0 | -6.7199 | 2 | 0.23549 | 0.66408 | 1.8486
259 | 16.5373 | 16.5373 |  | 1018.8918 | 47.2835 | 13.2511 | 0 | -6.7199 | 2 | 0.47391 | 1.3364 | 5.6397
260 | 18.8129 | 18.8129 |  | 1159.0986 | 47.287 | 15.2374 | 0 | -6.7199 | 2 | 0.54495 | 1.5367 | 6.6068
261 | 21.0945 | 21.0945 |  | 1299.6702 | 47.3018 | 18.9377 | 0 | -6.7199 | 2 | 0.67728 | 1.9099 | 8.602
262 | 24.1506 | 24.1506 |  | 1487.9632 | 47.3581 | 24.4803 | 0 | -6.7199 | 2 | 0.8755 | 2.4689 | 11.6411
263 | 27.5805 | 27.5805 |  | 1699.2864 | 47.3877 | 32.4611 | 0 | -6.7199 | 2 | 1.1609 | 3.2738 | 16.0995
264 | 31.5114 | 31.5114 |  | 1941.4743 | 47.4565 | 30.3797 | 0 | -6.7199 | 2 | 1.0865 | 3.0639 | 14.3387
265 | 33.6667 | 33.6667 |  | 1298.0685 | 47.5205 | 27.0681 | 0 | -6.7199 | 3 | 0.96805 | 2.7299 | 13.3632
266 | 36.8227 | 36.8227 |  | 1419.7518 | 47.6389 | 33.4909 | 0 | -6.7199 | 3 | 1.1978 | 3.3777 | 16.9782
267 | 39.3885 | 39.3885 |  | 1518.6792 | 47.7757 | 32.759 | 0 | -6.7199 | 3 | 1.1716 | 3.3038 | 16.4956
268 | 41.9092 | 41.9092 |  | 1615.87 | 47.8518 | 26.1728 | 0 | -6.7199 | 3 | 0.93603 | 2.6396 | 12.458
269 | 42.8923 | 42.8923 |  | 1653.7743 | 47.9248 | 22.9247 | 0 | -6.7199 | 3 | 0.81987 | 2.312 | 10.405
270 | 44.6927 | 44.6927 |  | 1270.1056 | 48.0089 | 28.9508 | 0 | -6.7199 | 4 | 1.0354 | 2.9198 | 14.4512
271 | 45.9645 | 45.9645 |  | 1306.2484 | 48.1267 | 17.4606 | 0 | -6.7199 | 4 | 0.62445 | 1.761 | 7.7114
272 | 46.0313 | 46.0313 |  | 1308.1447 | 48.2473 | 8.827 | 0 | -6.7199 | 4 | 0.31568 | 0.89023 | 2.4153
273 | 45.5169 | 45.5169 |  | 1293.5269 | 48.3577 | 4.4137 | 0 | -6.7199 | 4 | 0.15785 | 0.44514 | -0.33079
274 | 44.4548 | 44.4548 |  | 1263.3446 | 48.468 | 0 | -28.5074 | 21.7875 | 4 | 0 | 0 | -2.7491
275 | 42.538 | 42.538 |  | 1208.87 | 48.5818 | 0 | -6.6367 | -0.083255 | 4 | 0 | 0 | -2.7401
276 | 39.0214 | 39.0214 |  | 1504.5269 | 48.6865 | 0 | -16.9832 | 10.2633 | 3 | 0 | 0 | -3.5188
277 | 35.8411 | 35.8411 |  | 1381.9051 | 48.7931 | 0 | -2.4666 | -4.2534 | 3 | 0 | 0 | -3.188
278 | 33.1414 | 33.1414 |  | 1277.8161 | 48.9027 | 0 | -3.5708 | -3.1491 | 3 | 0 | 0 | -2.9161
279 | 28.4873 | 28.4873 |  | 1098.3671 | 49.0099 | 0 | -3.0791 | -3.6408 | 3 | 0 | 0 | -2.4644
280 | 23.9122 | 23.9122 |  | 921.9702 | 49.0838 | 0 | -7.1571 | 0.43716 | 3 | 0 | 0 | -2.0391
281 | 21.3517 | 21.3517 |  | 1315.5163 | 49.1342 | 3.9722 | -42.742 | 36.022 | 2 | 0.14206 | 0.40061 | -0.66587
282 | 21.8695 | 21.8695 |  | 1347.4201 | 49.2503 | 18.1332 | 0 | -6.7199 | 2 | 0.64851 | 1.8288 | 8.055
283 | 25.4879 | 25.4879 |  | 1570.3576 | 49.3409 | 31.3126 | 0 | -6.7199 | 2 | 1.1198 | 3.158 | 15.6048
284 | 29.6252 | 29.6252 |  | 1825.2634 | 49.456 | 35.3808 | 0 | -6.7199 | 2 | 1.2653 | 3.5683 | 17.6511
285 | 33.2468 | 33.2468 |  | 2048.3982 | 49.5715 | 31.348 | 0 | -6.7199 | 2 | 1.1211 | 3.1616 | 14.6674
286 | 35.5904 | 35.5904 |  | 1372.2389 | 49.6388 | 29.188 | 0 | -6.7199 | 3 | 1.0439 | 2.9437 | 14.546
287 | 39.188 | 39.188 |  | 1510.9512 | 49.7446 | 50.9987 | 0 | -6.7199 | 3 | 1.8239 | 5.1434 | 26.7228
288 | 43.8807 | 43.8807 |  | 1691.8827 | 49.8115 | 44.0268 | 0 | -6.7199 | 3 | 1.5746 | 4.4402 | 22.8913
289 | 45.8695 | 45.8695 |  | 1768.5633 | 49.846 | 29.192 | 0 | -6.7199 | 3 | 1.044 | 2.9441 | 14.0197
290 | 48.007 | 48.007 |  | 1364.2918 | 49.8889 | 35.6999 | 0 | -6.7199 | 4 | 1.2768 | 3.6004 | 18.2444
291 | 49.663 | 49.663 |  | 1411.3526 | 50.0415 | 19.7886 | 0 | -6.7199 | 4 | 0.70771 | 1.9957 | 8.9531
292 | 49.493 | 49.493 |  | 1406.5236 | 50.1326 | 8.007 | 0 | -6.7199 | 4 | 0.28636 | 0.80754 | 1.6722
293 | 49.0151 | 49.0151 |  | 1392.9419 | 50.2472 | 6.0002 | 0 | -6.7199 | 4 | 0.21459 | 0.60514 | 0.43146
294 | 48.159 | 48.159 |  | 1368.6119 | 50.375 | 6.091 | -45.0587 | 38.3387 | 4 | 0.21784 | 0.6143 | 0.55284
295 | 47.5495 | 47.5495 |  | 1351.29 | 50.4877 | 7.5782 | 0 | -6.7199 | 4 | 0.27102 | 0.76428 | 1.5393
296 | 47.1222 | 47.1222 |  | 1339.1462 | 50.6004 | 8.0685 | 0 | -6.7199 | 4 | 0.28856 | 0.81373 | 1.8782
297 | 46.7595 | 46.7595 |  | 1328.8392 | 50.7273 | 9.3259 | 0 | -6.7199 | 4 | 0.33353 | 0.94055 | 2.6915
298 | 46.633 | 46.633 |  | 1325.2448 | 50.8598 | 11.7682 | 0 | -6.7199 | 4 | 0.42087 | 1.1869 | 4.2182
299 | 46.701 | 46.701 |  | 1327.1776 | 50.8647 | 12.7673 | 0 | -6.7199 | 4 | 0.45661 | 1.2876 | 4.8306
300 | 46.7968 | 46.7968 |  | 1329.9002 | 51.0053 | 12.7828 | 0 | -6.7199 | 4 | 0.45716 | 1.2892 | 4.8353
301 | 46.9189 | 46.9189 |  | 1333.3696 | 51.1482 | 13.487 | 0 | -6.7199 | 4 | 0.48234 | 1.3602 | 5.2621
302 | 46.9122 | 46.9122 |  | 1333.1807 | 51.2911 | 7.9577 | 0 | -6.7199 | 4 | 0.28459 | 0.80256 | 1.8261
303 | 46.0416 | 46.0416 |  | 1308.4382 | 51.418 | 2.3224 | -30.3927 | 23.6728 | 4 | 0.083056 | 0.23422 | -1.6931
304 | 44.9594 | 44.9594 |  | 1277.6849 | 51.5483 | 3.6282 | -3.8739 | -2.846 | 4 | 0.12976 | 0.36592 | -0.77498
305 | 44.2719 | 44.2719 |  | 1258.1463 | 51.6572 | 4.8037 | 0 | -6.7199 | 4 | 0.1718 | 0.48447 | 0.021763
306 | 43.378 | 43.378 |  | 1232.7432 | 51.7662 | 3.8543 | -75.4633 | 63.8013 | 4 | 0.13784 | 0.38872 | -0.51491
307 | 42.1497 | 42.1497 |  | 1197.8348 | 51.8784 | 0 | -27.1763 | 20.4563 | 4 | 0 | 0 | -2.4461
308 | 40.9059 | 40.9059 |  | 1577.1867 | 51.9715 | 3.3402 | -24.9691 | 18.2491 | 3 | 0.11946 | 0.33687 | -1.7926
309 | 39.9523 | 39.9523 |  | 1540.4187 | 52.0849 | 5.8304 | 0 | -6.7199 | 3 | 0.20851 | 0.58801 | -0.066506
310 | 39.5833 | 39.5833 |  | 1526.1911 | 52.1511 | 10.0776 | 0 | -6.7199 | 3 | 0.36041 | 1.0164 | 2.6952
311 | 39.4888 | 39.4888 |  | 1522.5456 | 52.2374 | 9.1903 | 0 | -6.7199 | 3 | 0.32868 | 0.92687 | 2.1401
312 | 38.9358 | 38.9358 |  | 1501.2267 | 52.3061 | 4.5571 | -17.976 | 11.2561 | 3 | 0.16298 | 0.4596 | -0.77881
313 | 37.8206 | 37.8206 |  | 1458.2262 | 52.385 | 0 | -16.7076 | 9.9876 | 3 | 0 | 0 | -2.1145
314 | 36.6782 | 36.6782 |  | 1414.1801 | 52.4751 | 2.6588 | -22.1422 | 15.4223 | 3 | 0.095088 | 0.26815 | -1.7626
315 | 35.5311 | 35.5311 |  | 1369.9542 | 52.5482 | 2.4936 | -22.1422 | 15.4223 | 3 | 0.089179 | 0.25148 | -1.7458
316 | 34.3582 | 34.3582 |  | 1324.73 | 52.6652 | 0 | -29.7028 | 22.9829 | 3 | 0 | 0 | -2.1025
317 | 33.0829 | 33.0829 |  | 1275.5604 | 52.7799 | 4.1689 | -79.338 | 63.8013 | 3 | 0.1491 | 0.42045 | -0.41977
318 | 31.7808 | 31.7808 |  | 1225.3534 | 52.8531 | 0 | -15.9894 | 9.2695 | 3 | 0 | 0 | -2.7819
319 | 29.3968 | 29.3968 |  | 1133.437 | 52.9174 | 0 | -18.4454 | 11.7254 | 3 | 0 | 0 | -2.5511
320 | 27.8121 | 27.8121 |  | 1713.5523 | 52.9625 | 0 | -22.6715 | 15.9516 | 2 | 0 | 0 | -3.4204
321 | 25.8938 | 25.8938 |  | 1595.3615 | 52.9516 | 0 | -6.2554 | -0.46453 | 2 | 0 | 0 | -2.4146
322 | 25.3956 | 25.3956 |  | 1564.6699 | 53.0172 | 9.0516 | 0 | -6.7199 | 2 | 0.32372 | 0.91289 | 1.9448
323 | 25.411 | 25.411 |  | 1565.6159 | 53.072 | 8.0769 | 0 | -6.7199 | 2 | 0.28886 | 0.81458 | 1.3174
324 | 24.9606 | 24.9606 |  | 1537.8667 | 53.1309 | 5.4272 | 0 | -6.7199 | 2 | 0.1941 | 0.54735 | -0.31413
325 | 24.3127 | 24.3127 |  | 1497.9505 | 53.1556 | 5.6983 | 0 | -6.7199 | 2 | 0.20379 | 0.57469 | -0.02775
326 | 23.9359 | 23.9359 |  | 1474.7366 | 53.1864 | 7.1434 | 0 | -6.7199 | 2 | 0.25547 | 0.72044 | 0.96307
327 | 23.7671 | 23.7671 |  | 1464.3332 | 53.2229 | 7.8895 | 0 | -6.7199 | 2 | 0.28216 | 0.79568 | 1.4669
328 | 23.3802 | 23.3802 |  | 1440.4958 | 53.245 | 4.863 | -54.5146 | 47.7946 | 2 | 0.17392 | 0.49045 | -0.40824
329 | 21.5019 | 21.5019 |  | 1324.7695 | 53.3067 | 0 | -10.9711 | 4.2512 | 2 | 0 | 0 | -3.0378
330 | 19.1968 | 19.1968 |  | 1182.7512 | 53.3711 | 0 | -17.5342 | 10.8143 | 2 | 0 | 0 | -2.6742
331 | 17.66 | 17.66 |  | 1088.0654 | 53.4194 | 3.054 | -29.9601 | 23.2402 | 2 | 0.10922 | 0.30801 | -0.65276
332 | 16.7667 | 16.7667 |  | 800 | 53.4664 | 2.4862 | 0 | -6.7199 | 0 | 0.088917 | 0.25075 | 0.0908
333 | 16.1263 | 16.1263 |  | 800 | 53.4898 | 2.4862 | 0 | -6.7199 | 0 | 0.088914 | 0.25074 | 0.041888
334 | 15.6798 | 15.6798 |  | 800 | 53.5131 | 2.4861 | 0 | -6.7199 | 0 | 0.088911 | 0.25073 | 0.041888
335 | 15.4063 | 15.4063 |  | 800 | 53.551 | 2.4859 | 0 | -6.7199 | 0 | 0.088906 | 0.25071 | 0.041888
336 | 14.5188 | 14.5188 |  | 800 | 53.5744 | 2.4858 | 0 | -6.7199 | 0 | 0.088903 | 0.25071 | 0.045373
337 | 14.2325 | 14.2325 |  | 876.893 | 53.5977 | 3.8719 | 0 | -6.7199 | 2 | 0.13847 | 0.39049 | 0.33898
338 | 13.9231 | 13.9231 |  | 857.8249 | 53.6299 | 5.2015 | 0 | -6.7199 | 2 | 0.18602 | 0.52458 | 1.1794
339 | 14.877 | 14.877 |  | 916.5977 | 53.6648 | 10.2718 | 0 | -6.7199 | 2 | 0.36736 | 1.0359 | 4.0709
340 | 16.8904 | 16.8904 |  | 1040.6469 | 53.6629 | 13.6861 | 0 | -6.7199 | 2 | 0.48946 | 1.3803 | 5.8869
341 | 19.5123 | 19.5123 |  | 1202.1907 | 53.681 | 20.9817 | 0 | -6.7199 | 2 | 0.75038 | 2.1161 | 9.953
342 | 23.3754 | 23.3754 |  | 1440.1991 | 53.7125 | 24.8112 | 0 | -6.7199 | 2 | 0.88734 | 2.5023 | 11.9388
343 | 25.4294 | 25.4294 |  | 1566.7488 | 53.7318 | 11.5867 | 0 | -6.7199 | 2 | 0.41438 | 1.1686 | 3.5596
344 | 25.19 | 25.19 |  | 1552.0003 | 53.7846 | 8.3731 | 0 | -6.7199 | 2 | 0.29945 | 0.84446 | 1.5485
345 | 25.6965 | 25.6965 |  | 1583.2066 | 53.8361 | 12.3693 | 0 | -6.7199 | 2 | 0.44237 | 1.2475 | 4.0149
346 | 26.1746 | 26.1746 |  | 1612.6632 | 53.9056 | 11.5252 | 0 | -6.7199 | 2 | 0.41218 | 1.1624 | 3.4031
347 | 26.6158 | 26.6158 |  | 1639.8446 | 53.9715 | 11.2253 | 0 | -6.7199 | 2 | 0.40146 | 1.1321 | 3.1399
348 | 26.8875 | 26.8875 |  | 1656.5885 | 54.0489 | 11.2736 | 0 | -6.7199 | 2 | 0.40318 | 1.137 | 3.1261
349 | 27.3633 | 27.3633 |  | 1685.9004 | 54.1263 | 12.9349 | 0 | -6.7199 | 2 | 0.4626 | 1.3045 | 4.109
350 | 27.9931 | 27.9931 |  | 1724.7065 | 54.1956 | 13.4598 | 0 | -6.7199 | 2 | 0.48137 | 1.3575 | 4.3393
351 | 28.3538 | 28.3538 |  | 1746.9267 | 54.2274 | 9.5081 | 0 | -6.7199 | 2 | 0.34004 | 0.95892 | 1.7336
352 | 27.896 | 27.896 |  | 1718.722 | 54.2252 | 7.5794 | 0 | -6.7199 | 2 | 0.27107 | 0.76441 | 0.56512
353 | 27.7874 | 27.7874 |  | 1712.0337 | 54.2683 | 10.8861 | 0 | -6.7199 | 2 | 0.38932 | 1.0979 | 2.7248
354 | 28.0225 | 28.0225 |  | 1726.5157 | 54.3371 | 10.6333 | 0 | -6.7199 | 2 | 0.38029 | 1.0724 | 2.5211
355 | 27.9513 | 27.9513 |  | 1722.1305 | 54.3771 | 9.282 | 0 | -6.7199 | 2 | 0.33196 | 0.93612 | 1.6611
356 | 27.9153 | 27.9153 |  | 1719.9117 | 54.4413 | 10.4474 | 0 | -6.7199 | 2 | 0.37364 | 1.0537 | 2.4209
357 | 28.0996 | 28.0996 |  | 1731.2668 | 54.4813 | 11.3201 | 0 | -6.7199 | 2 | 0.40485 | 1.1417 | 2.9509
358 | 28.1419 | 28.1419 |  | 1733.8706 | 54.5213 | 8.2929 | 0 | -6.7199 | 2 | 0.29658 | 0.83636 | 0.98575
359 | 27.308 | 27.308 |  | 1682.4953 | 54.5644 | 4.6837 | -58.1067 | 51.3868 | 2 | 0.16751 | 0.47237 | -1.2144
360 | 25.7592 | 25.7592 |  | 1587.073 | 54.6508 | 0 | -12.6619 | 5.9419 | 2 | 0 | 0 | -2.9457
361 | 24.2518 | 24.2518 |  | 1494.1987 | 54.7076 | 0 | -3.2026 | -3.5174 | 2 | 0 | 0 | -2.6211
362 | 22.7758 | 22.7758 |  | 1403.257 | 54.7441 | 0 | -3.2026 | -3.5174 | 2 | 0 | 0 | -2.4749
363 | 21.3285 | 21.3285 |  | 1314.0899 | 54.8216 | 0 | -7.9861 | 1.2662 | 2 | 0 | 0 | -2.1389
364 | 20.2139 | 20.2139 |  | 1245.4125 | 54.8948 | 4.6977 | 0 | -6.7199 | 2 | 0.16801 | 0.47378 | 0.00087315
365 | 20.2707 | 20.2707 |  | 1248.9138 | 54.9623 | 8.1037 | 0 | -6.7199 | 2 | 0.28982 | 0.81729 | 2.1297
366 | 20.491 | 20.491 |  | 1262.4874 | 55.0412 | 7.8683 | 0 | -6.7199 | 2 | 0.2814 | 0.79354 | 1.9525
367 | 20.8173 | 20.8173 |  | 1282.5935 | 55.1202 | 9.4089 | 0 | -6.7199 | 2 | 0.33649 | 0.94891 | 2.8674
368 | 21.5801 | 21.5801 |  | 1329.5906 | 55.1864 | 11.418 | 0 | -6.7199 | 2 | 0.40835 | 1.1515 | 4.0129
369 | 22.5794 | 22.5794 |  | 1391.1573 | 55.255 | 12.823 | 0 | -6.7199 | 2 | 0.4586 | 1.2932 | 4.7535
370 | 23.7432 | 23.7432 |  | 1462.8608 | 55.3084 | 13.8937 | 0 | -6.7199 | 2 | 0.49689 | 1.4012 | 5.2646
371 | 24.5978 | 24.5978 |  | 1515.5127 | 55.307 | 9.7271 | 0 | -6.7199 | 2 | 0.34788 | 0.98101 | 2.5172
372 | 24.0611 | 24.0611 |  | 1482.4485 | 55.3312 | 6.1523 | -101.2144 | 63.8013 | 2 | 0.22003 | 0.62048 | 0.31848
373 | 22.5851 | 22.5851 |  | 1391.5071 | 55.3678 | 0 | -32.28 | 25.5601 | 2 | 0 | 0 | -2.2594
374 | 20.5519 | 20.5519 |  | 1266.2398 | 55.4457 | 0 | -20.8001 | 14.0801 | 2 | 0 | 0 | -2.8863
375 | 17.0015 | 17.0015 |  | 1047.4943 | 55.51 | 0 | -21.478 | 14.7581 | 2 | 0 | 0 | -2.34
376 | 13.9585 | 13.9585 |  | 860.0059 | 55.5551 | 0.15286 | -7.259 | 0.53907 | 2 | 0.0054668 | 0.015416 | -1.8935
377 | 12.1218 | 12.1218 |  | 800 | 55.5809 | 2.4786 | -25.696 | 18.976 | 2 | 0.088642 | 0.24997 | -1.0869
378 | 10.512 | 10.512 |  | 800 | 55.5903 | 2.4785 | 0 | -6.7199 | 0 | 0.088641 | 0.24997 | 0.041888
379 | 9.211 | 9.211 |  | 800 | 55.611 | 2.4785 | 0 | -6.7199 | 0 | 0.088638 | 0.24996 | 0.041888
380 | 8.7857 | 8.7857 |  | 800 | 55.6343 | 2.4784 | 0 | -6.7199 | 0 | 0.088635 | 0.24995 | 0.041888
381 | 7.2216 | 7.2216 |  | 800 | 55.6577 | 2.4783 | 0 | -6.7199 | 0 | 0.088632 | 0.24994 | 0.041888
382 | 5.7553 | 5.7553 |  | 800 | 55.6458 | 2.4783 | 0 | -6.7199 | 0 | 0.088634 | 0.24995 | 0.041888
383 | 4.8388 | 4.8388 |  | 800 | 55.6793 | 2.4782 | 0 | -6.7199 | 0 | 0.08863 | 0.24994 | 0.041888
384 | 3.6585 | 3.6585 |  | 800 | 55.7026 | 2.4781 | 0 | -6.7199 | 0 | 0.088627 | 0.24993 | 0.041888
385 | 1.7843 | 1.7843 |  | 800 | 55.7233 | 2.4781 | 0 | -6.7199 | 0 | 0.088624 | 0.24992 | 0.041888
386 | 0.16314 | 0.16314 |  | 800 | 55.7535 | 2.4779 | 0 | -6.7199 | 0 | 0.08862 | 0.24991 | 0.041888
387 | 0.011081 | 0.011081 |  | 800 | 55.7769 | 2.4779 | 0 | -6.7199 | 0 | 0.088617 | 0.2499 | 0.041888
388 | 0.0012467 | 0.0012467 |  | 800 | 55.8117 | 2.4777 | 0 | -6.7199 | 0 | 0.088613 | 0.24989 | 0.041888
389 | 0 | 0 |  | 800 | 55.8298 | 2.4777 | 0 | -6.7199 | 0 | 0.08861 | 0.24988 | 0.041888
390 | 0 | 0 |  | 800 | 55.8417 | 2.4776 | 0 | -6.7199 | 0 | 0.088609 | 0.24988 | 0.041888
391 | 0 | 0 |  | 800 | 55.8536 | 2.4776 | 0 | -6.7199 | 0 | 0.088607 | 0.24987 | 0.041888
392 | 0 | 0 |  | 800 | 55.8654 | 2.4775 | 0 | -6.7199 | 0 | 0.088606 | 0.24987 | 0.041888
393 | 0.49196 | 0.49196 |  | 800 | 55.8773 | 2.4775 | 0 | -6.7199 | 0 | 0.088604 | 0.24986 | 0.041888
394 | 2.9192 | 2.9192 |  | 800 | 55.8662 | 2.4775 | 0 | -6.7199 | 1 | 0.088606 | 0.24987 | 1.3078
395 | 6.1311 | 6.1311 |  | 800 | 55.8379 | 2.4776 | 0 | -6.7199 | 1 | 0.088609 | 0.24988 | 3.6112
396 | 10.7625 | 10.7625 |  | 1281.8522 | 55.8013 | 18.52 | 0 | -6.7199 | 1 | 0.66234 | 1.8678 | 8.418
397 | 15.421 | 15.421 |  | 1836.6941 | 55.7684 | 19.9399 | 0 | -6.7199 | 1 | 0.71312 | 2.011 | 8.1614
398 | 18.3584 | 18.3584 |  | 1131.0941 | 55.7845 | 19.9681 | 0 | -6.7199 | 2 | 0.71413 | 2.0139 | 9.4407
399 | 22.7487 | 22.7487 |  | 1401.5883 | 55.7967 | 29.4768 | 0 | -6.7199 | 2 | 1.0542 | 2.9728 | 14.7239
400 | 25.9982 | 25.9982 |  | 1601.7962 | 55.8504 | 16.4663 | 0 | -6.7199 | 2 | 0.58889 | 1.6607 | 6.5618
401 | 25.7352 | 25.7352 |  | 1585.5914 | 55.8708 | 4.6244 | -45.2705 | 38.5506 | 2 | 0.16539 | 0.46639 | -0.95642
402 | 24.8347 | 24.8347 |  | 1530.1099 | 55.9428 | 7.5376 | 0 | -6.7199 | 2 | 0.26957 | 0.76019 | 1.0834
403 | 24.9471 | 24.9471 |  | 1537.0371 | 55.982 | 7.3946 | 0 | -6.7199 | 2 | 0.26446 | 0.74576 | 0.97307
404 | 23.8981 | 23.8981 |  | 1472.4073 | 56.0068 | 0 | -12.4249 | 5.705 | 2 | 0 | 0 | -2.4783
405 | 22.2956 | 22.2956 |  | 1373.6716 | 56.0433 | 0 | -12.6619 | 5.9419 | 2 | 0 | 0 | -2.817
406 | 20.5698 | 20.5698 |  | 1267.344 | 56.1047 | 0 | -15.6302 | 8.9103 | 2 | 0 | 0 | -2.6251
407 | 18.8744 | 18.8744 |  | 1162.8838 | 56.1638 | 0 | -7.7966 | 1.0767 | 2 | 0 | 0 | -2.4506
408 | 17.1846 | 17.1846 |  | 1058.7733 | 56.2288 | 0 | -11.2443 | 4.5244 | 2 | 0 | 0 | -2.2931
409 | 15.4545 | 15.4545 |  | 952.1788 | 56.2685 | 2.7309 | -75.8013 | 63.8013 | 2 | 0.097666 | 0.27542 | -0.51981
410 | 13.9672 | 13.9672 |  | 860.5419 | 56.2937 | 1.9995 | -34.7872 | 28.0672 | 2 | 0.071509 | 0.20166 | -0.75592
411 | 13.1183 | 13.1183 |  | 808.2439 | 56.3159 | 2.4759 | 0 | -6.7199 | 2 | 0.088548 | 0.2497 | 1.0319
412 | 13.948 | 13.948 |  | 859.3642 | 56.3507 | 7.2963 | 0 | -6.7199 | 2 | 0.26094 | 0.73585 | 2.4285
413 | 14.3984 | 14.3984 |  | 887.1127 | 56.3682 | 5.7384 | 0 | -6.7199 | 2 | 0.20523 | 0.57874 | 1.4501
414 | 14.8119 | 14.8119 |  | 912.5858 | 56.4119 | 6.9267 | 0 | -6.7199 | 2 | 0.24772 | 0.69858 | 2.111
415 | 15.6356 | 15.6356 |  | 963.3369 | 56.4429 | 8.5989 | 0 | -6.7199 | 2 | 0.30753 | 0.86723 | 3.0144
416 | 16.7159 | 16.7159 |  | 1029.8977 | 56.4432 | 9.5564 | 0 | -6.7199 | 2 | 0.34177 | 0.9638 | 3.467
417 | 17.7815 | 17.7815 |  | 1095.5504 | 56.4448 | 9.7617 | 0 | -6.7199 | 2 | 0.34911 | 0.9845 | 3.4701
418 | 18.7566 | 18.7566 |  | 1155.6297 | 56.461 | 10.2136 | 0 | -6.7199 | 2 | 0.36528 | 1.0301 | 3.6302
419 | 19.5338 | 19.5338 |  | 1203.5126 | 56.5087 | 7.8297 | 0 | -6.7199 | 2 | 0.28002 | 0.78965 | 2.0668
420 | 19.1051 | 19.1051 |  | 1177.0991 | 56.5877 | 4.0655 | -56.4168 | 49.6969 | 2 | 0.1454 | 0.41002 | -0.22256
421 | 17.6721 | 17.6721 |  | 1088.813 | 56.6347 | 2.0732 | -30.7168 | 23.9969 | 2 | 0.074145 | 0.20909 | -1.2582
422 | 16.7019 | 16.7019 |  | 1029.0342 | 56.6886 | 3.8631 | 0 | -6.7199 | 2 | 0.13816 | 0.38961 | 0.0028412
423 | 16.5415 | 16.5415 |  | 1019.1501 | 56.7313 | 5.4522 | 0 | -6.7199 | 2 | 0.19499 | 0.54987 | 1.0033
424 | 16.7235 | 16.7235 |  | 1030.3652 | 56.7629 | 8.241 | 0 | -6.7199 | 2 | 0.29473 | 0.83113 | 2.6762
425 | 18.2166 | 18.2166 |  | 1122.3551 | 56.8043 | 14.3641 | 0 | -6.7199 | 2 | 0.51371 | 1.4487 | 6.1815
426 | 21.0459 | 21.0459 |  | 1296.6731 | 56.8224 | 23.7347 | 0 | -6.7199 | 2 | 0.84884 | 2.3937 | 11.4792
427 | 25.6602 | 25.6602 |  | 1580.9685 | 56.8463 | 37.8426 | 0 | -6.7199 | 2 | 1.3534 | 3.8165 | 19.4464
428 | 30.4558 | 30.4558 |  | 1876.4386 | 56.9177 | 30.3134 | 0 | -6.7199 | 2 | 1.0841 | 3.0572 | 14.5247
429 | 31.9645 | 31.9645 |  | 1969.3919 | 56.964 | 18.7453 | 0 | -6.7199 | 2 | 0.6704 | 1.8905 | 7.0305
430 | 33.2488 | 33.2488 |  | 1281.9548 | 56.9855 | 16.3514 | 0 | -6.7199 | 3 | 0.58478 | 1.6491 | 7.1242
431 | 33.534 | 33.534 |  | 1292.9528 | 57.0183 | 5.7871 | 0 | -6.7199 | 3 | 0.20697 | 0.58365 | 0.58162
432 | 32.6238 | 32.6238 |  | 1257.8588 | 57.0858 | 3.4907 | -46.6498 | 39.9299 | 3 | 0.12484 | 0.35205 | -0.7865
433 | 31.798 | 31.798 |  | 1226.016 | 57.1533 | 4.6611 | 0 | -6.7199 | 3 | 0.1667 | 0.47009 | 0.035378
434 | 31.4935 | 31.4935 |  | 1214.2782 | 57.2207 | 7.9063 | 0 | -6.7199 | 3 | 0.28276 | 0.79737 | 2.0936
435 | 31.5631 | 31.5631 |  | 1216.9616 | 57.2796 | 8.987 | 0 | -6.7199 | 3 | 0.32141 | 0.90637 | 2.7571
436 | 31.1472 | 31.1472 |  | 1200.9248 | 57.3585 | 0 | -7.8862 | 1.1663 | 3 | 0 | 0 | -2.72
437 | 29.0439 | 29.0439 |  | 1119.8278 | 57.4317 | 0 | -20.764 | 14.0441 | 3 | 0 | 0 | -2.5174
438 | 26.8225 | 26.8225 |  | 1652.5811 | 57.4768 | 0 | -20.392 | 13.6721 | 2 | 0 | 0 | -3.9345
439 | 22.2818 | 22.2818 |  | 1372.821 | 57.5596 | 0 | -7.3709 | 0.651 | 2 | 0 | 0 | -3.164
440 | 17.4815 | 17.4815 |  | 1077.0664 | 57.6263 | 0 | -3.0335 | -3.6865 | 2 | 0 | 0 | -2.4122
441 | 12.2862 | 12.2862 |  | 800 | 57.6713 | 2.471 | -9.5455 | 2.8256 | 2 | 0.088373 | 0.24921 | -1.7542
442 | 7.3343 | 7.3343 |  | 873.5401 | 57.6936 | 0.14578 | -2.1629 | -4.5571 | 1 | 0.0052138 | 0.014703 | -1.9252
443 | 3.1912 | 3.1912 |  | 800 | 57.714 | 2.4709 | 0 | -6.7199 | 0 | 0.088368 | 0.2492 | 0.045076
444 | 0.88083 | 0.88083 |  | 800 | 57.7442 | 2.4708 | 0 | -6.7199 | 0 | 0.088364 | 0.24919 | 0.041888
445 | 0.06866 | 0.06866 |  | 800 | 57.7777 | 2.4707 | 0 | -6.7199 | 0 | 0.08836 | 0.24917 | 0.041888
446 | 0.0083119 | 0.0083119 |  | 800 | 57.801 | 2.4706 | 0 | -6.7199 | 0 | 0.088357 | 0.24917 | 0.041888
447 | 0 | 0 |  | 800 | 57.8129 | 2.4705 | 0 | -6.7199 | 0 | 0.088355 | 0.24916 | 0.041888
448 | 0 | 0 |  | 800 | 57.831 | 2.4705 | 0 | -6.7199 | 0 | 0.088353 | 0.24916 | 0.041888
449 | 0 | 0 |  | 800 | 57.8429 | 2.4704 | 0 | -6.7199 | 0 | 0.088352 | 0.24915 | 0.041888
450 | 0 | 0 |  | 800 | 57.8547 | 2.4704 | 0 | -6.7199 | 0 | 0.08835 | 0.24915 | 0.041888
451 | 0 | 0 |  | 800 | 57.8666 | 2.4703 | 0 | -6.7199 | 0 | 0.088348 | 0.24914 | 0.041888
452 | 0 | 0 |  | 800 | 57.8784 | 2.4703 | 0 | -6.7199 | 0 | 0.088347 | 0.24914 | 0.041888
453 | 0 | 0 |  | 800 | 57.8903 | 2.4703 | 0 | -6.7199 | 0 | 0.088345 | 0.24913 | 0.041888
454 | 0 | 0 |  | 800 | 57.9022 | 2.4702 | 0 | -6.7199 | 0 | 0.088344 | 0.24913 | 0.041888
455 | 0 | 0 |  | 800 | 57.914 | 2.4702 | 0 | -6.7199 | 0 | 0.088342 | 0.24913 | 0.041888
456 | 0 | 0 |  | 800 | 57.9259 | 2.4701 | 0 | -6.7199 | 0 | 0.088341 | 0.24912 | 0.041888
457 | 0 | 0 |  | 800 | 57.9378 | 2.4701 | 0 | -6.7199 | 0 | 0.088339 | 0.24912 | 0.041888
458 | 0 | 0 |  | 800 | 57.9496 | 2.4701 | 0 | -6.7199 | 0 | 0.088338 | 0.24911 | 0.041888
459 | 0 | 0 |  | 800 | 57.9615 | 2.47 | 0 | -6.7199 | 0 | 0.088336 | 0.24911 | 0.041888
460 | 0 | 0 |  | 800 | 57.9734 | 2.47 | 0 | -6.7199 | 0 | 0.088335 | 0.2491 | 0.041888
461 | 0 | 0 |  | 800 | 57.9852 | 2.4699 | 0 | -6.7199 | 0 | 0.088333 | 0.2491 | 0.041888
462 | 0 | 0 |  | 800 | 57.9971 | 2.4699 | 0 | -6.7199 | 0 | 0.088332 | 0.2491 | 0.041888
463 | 0 | 0 |  | 800 | 58.009 | 2.4698 | 0 | -6.7199 | 0 | 0.08833 | 0.24909 | 0.041888
464 | 0 | 0 |  | 800 | 58.0208 | 2.4698 | 0 | -6.7199 | 0 | 0.088329 | 0.24909 | 0.041888
465 | 0 | 0 |  | 800 | 58.0327 | 2.4698 | 0 | -6.7199 | 0 | 0.088327 | 0.24908 | 0.041888
466 | 0 | 0 |  | 800 | 58.0446 | 2.4697 | 0 | -6.7199 | 0 | 0.088326 | 0.24908 | 0.041888
467 | 0 | 0 |  | 800 | 58.0564 | 2.4697 | 0 | -6.7199 | 0 | 0.088324 | 0.24907 | 0.041888
468 | 0 | 0 |  | 800 | 58.0683 | 2.4696 | 0 | -6.7199 | 0 | 0.088323 | 0.24907 | 0.041888
469 | 0 | 0 |  | 800 | 58.0802 | 2.4696 | 0 | -6.7199 | 0 | 0.088321 | 0.24907 | 0.041888
470 | 0 | 0 |  | 800 | 58.092 | 2.4695 | 0 | -6.7199 | 0 | 0.08832 | 0.24906 | 0.041888
471 | 0 | 0 |  | 800 | 58.1039 | 2.4695 | 0 | -6.7199 | 0 | 0.088318 | 0.24906 | 0.041888
472 | 0 | 0 |  | 800 | 58.1158 | 2.4695 | 0 | -6.7199 | 0 | 0.088317 | 0.24905 | 0.041888
473 | 0 | 0 |  | 800 | 58.1276 | 2.4694 | 0 | -6.7199 | 0 | 0.088315 | 0.24905 | 0.041888
474 | 0 | 0 |  | 800 | 58.1395 | 2.4694 | 0 | -6.7199 | 0 | 0.088314 | 0.24904 | 0.041888
475 | 0 | 0 |  | 800 | 58.1513 | 2.4693 | 0 | -6.7199 | 0 | 0.088312 | 0.24904 | 0.041888
476 | 0 | 0 |  | 800 | 58.1632 | 2.4693 | 0 | -6.7199 | 0 | 0.088311 | 0.24904 | 0.041888
477 | 0 | 0 |  | 800 | 58.1751 | 2.4692 | 0 | -6.7199 | 0 | 0.088309 | 0.24903 | 0.041888
478 | 0 | 0 |  | 800 | 58.1869 | 2.4692 | 0 | -6.7199 | 0 | 0.088308 | 0.24903 | 0.041888
479 | 0 | 0 |  | 800 | 58.1988 | 2.4692 | 0 | -6.7199 | 0 | 0.088306 | 0.24902 | 0.041888
480 | 0 | 0 |  | 800 | 58.2107 | 2.4691 | 0 | -6.7199 | 0 | 0.088304 | 0.24902 | 0.041888
481 | 0 | 0 |  | 800 | 58.2225 | 2.4691 | 0 | -6.7199 | 0 | 0.088303 | 0.24901 | 0.041888
482 | 0 | 0 |  | 800 | 58.2344 | 2.469 | 0 | -6.7199 | 0 | 0.088301 | 0.24901 | 0.041888
483 | 0 | 0 |  | 800 | 58.2463 | 2.469 | 0 | -6.7199 | 0 | 0.0883 | 0.24901 | 0.041888
484 | 0 | 0 |  | 800 | 58.2581 | 2.4689 | 0 | -6.7199 | 0 | 0.088298 | 0.249 | 0.041888
485 | 0 | 0 |  | 800 | 58.27 | 2.4689 | 0 | -6.7199 | 0 | 0.088297 | 0.249 | 0.041888
486 | 0 | 0 |  | 800 | 58.2819 | 2.4689 | 0 | -6.7199 | 0 | 0.088295 | 0.24899 | 0.041888
487 | 0 | 0 |  | 800 | 58.2937 | 2.4688 | 0 | -6.7199 | 0 | 0.088294 | 0.24899 | 0.041888
488 | 0 | 0 |  | 800 | 58.3056 | 2.4688 | 0 | -6.7199 | 0 | 0.088292 | 0.24898 | 0.041888
489 | 0 | 0 |  | 800 | 58.3175 | 2.4687 | 0 | -6.7199 | 0 | 0.088291 | 0.24898 | 0.041888
490 | 0 | 0 |  | 800 | 58.3293 | 2.4687 | 0 | -6.7199 | 0 | 0.088289 | 0.24898 | 0.041888
491 | 0 | 0 |  | 800 | 58.3412 | 2.4687 | 0 | -6.7199 | 0 | 0.088288 | 0.24897 | 0.041888
492 | 0 | 0 |  | 800 | 58.3531 | 2.4686 | 0 | -6.7199 | 0 | 0.088286 | 0.24897 | 0.041888
493 | 0 | 0 |  | 800 | 58.3649 | 2.4686 | 0 | -6.7199 | 0 | 0.088285 | 0.24896 | 0.041888
494 | 0 | 0 |  | 800 | 58.3768 | 2.4685 | 0 | -6.7199 | 0 | 0.088283 | 0.24896 | 0.041888
495 | 0 | 0 |  | 800 | 58.3887 | 2.4685 | 0 | -6.7199 | 0 | 0.088282 | 0.24895 | 0.041888
496 | 0 | 0 |  | 800 | 58.4005 | 2.4684 | 0 | -6.7199 | 0 | 0.08828 | 0.24895 | 0.041888
497 | 0 | 0 |  | 800 | 58.4124 | 2.4684 | 0 | -6.7199 | 0 | 0.088279 | 0.24895 | 0.041888
498 | 0 | 0 |  | 800 | 58.4242 | 2.4684 | 0 | -6.7199 | 0 | 0.088277 | 0.24894 | 0.041888
499 | 0 | 0 |  | 800 | 58.4361 | 2.4683 | 0 | -6.7199 | 0 | 0.088276 | 0.24894 | 0.041888
500 | 0 | 0 |  | 800 | 58.448 | 2.4683 | 0 | -6.7199 | 0 | 0.088274 | 0.24893 | 0.041888
501 | 0 | 0 |  | 800 | 58.4598 | 2.4682 | 0 | -6.7199 | 0 | 0.088273 | 0.24893 | 0.041888
502 | 0 | 0 |  | 800 | 58.4717 | 2.4682 | 0 | -6.7199 | 0 | 0.088271 | 0.24892 | 0.041888
503 | 0 | 0 |  | 800 | 58.4836 | 2.4681 | 0 | -6.7199 | 0 | 0.08827 | 0.24892 | 0.041888
504 | 0 | 0 |  | 800 | 58.4954 | 2.4681 | 0 | -6.7199 | 0 | 0.088268 | 0.24892 | 0.041888
505 | 0 | 0 |  | 800 | 58.5073 | 2.4681 | 0 | -6.7199 | 0 | 0.088267 | 0.24891 | 0.041888
506 | 0 | 0 |  | 800 | 58.5316 | 2.468 | 0 | -6.7199 | 0 | 0.088264 | 0.2489 | 0.041888
507 | 0 | 0 |  | 800 | 58.556 | 2.4679 | 0 | -6.7199 | 0 | 0.08826 | 0.24889 | 0.041888
508 | 0 | 0 |  | 800 | 58.5803 | 2.4678 | 0 | -6.7199 | 0 | 0.088257 | 0.24889 | 0.041888
509 | 0 | 0 |  | 800 | 58.6047 | 2.4677 | 0 | -6.7199 | 0 | 0.088254 | 0.24888 | 0.041888
510 | 0 | 0 |  | 800 | 58.723 | 2.4673 | 0 | -6.7199 | 0 | 0.088239 | 0.24883 | 0.041888
511 | 0 | 0 |  | 800 | 58.7474 | 2.4672 | 0 | -6.7199 | 0 | 0.088236 | 0.24883 | 0.041888
512 | 0.0143 | 0.0143 |  | 800 | 58.7745 | 2.4671 | 0 | -6.7199 | 0 | 0.088233 | 0.24882 | 0.041888
513 | 1.2494 | 1.2494 |  | 800 | 58.8218 | 2.4669 | 0 | -6.7199 | 1 | 0.088227 | 0.2488 | 0.49265
514 | 4.5704 | 4.5704 |  | 800 | 58.8176 | 2.467 | 0 | -6.7199 | 1 | 0.088227 | 0.2488 | 2.7087
515 | 8.8803 | 8.8803 |  | 1057.6705 | 58.7935 | 14.2135 | 0 | -6.7199 | 1 | 0.50832 | 1.4335 | 6.1911
516 | 13.6999 | 13.6999 |  | 1631.7017 | 58.7987 | 23.4671 | 0 | -6.7199 | 1 | 0.83927 | 2.3667 | 10.8487
517 | 18.5087 | 18.5087 |  | 2204.4491 | 58.7927 | 24.479 | 0 | -6.7199 | 1 | 0.87546 | 2.4688 | 9.9326
518 | 20.6411 | 20.6411 |  | 1271.7359 | 58.809 | 13.5397 | 0 | -6.7199 | 2 | 0.48423 | 1.3655 | 5.4473
519 | 21.6026 | 21.6026 |  | 1330.9783 | 58.8549 | 8.5108 | 0 | -6.7199 | 2 | 0.30438 | 0.85835 | 2.2146
520 | 21.2552 | 21.2552 |  | 1309.5709 | 58.9486 | 4.8027 | 0 | -6.7199 | 2 | 0.17176 | 0.48437 | -0.07533
521 | 20.6766 | 20.6766 |  | 1273.9252 | 59.0285 | 3.4347 | 0 | -6.7199 | 2 | 0.12284 | 0.3464 | -0.85496
522 | 19.5128 | 19.5128 |  | 1202.2188 | 59.1085 | 2.7524 | -29.2608 | 22.5408 | 2 | 0.098437 | 0.27759 | -1.1049
523 | 18.404 | 18.404 |  | 1133.9038 | 59.1942 | 2.6493 | -1.9253 | -4.7946 | 2 | 0.094748 | 0.26719 | -0.99789
524 | 17.3697 | 17.3697 |  | 1070.1804 | 59.2548 | 2.3665 | -29.1464 | 22.4264 | 2 | 0.084634 | 0.23867 | -1.0182
525 | 15.4325 | 15.4325 |  | 950.8224 | 59.3143 | 0 | 0 | -6.7199 | 2 | 0 | 0 | -2.1075
526 | 11.8449 | 11.8449 |  | 800 | 59.3471 | 2.4651 | 0 | -6.7199 | 2 | 0.08816 | 0.24861 | -1.7542
527 | 7.6244 | 7.6244 |  | 800 | 59.3799 | 2.465 | 0 | -6.7199 | 0 | 0.088156 | 0.2486 | 0.041888
528 | 3.6925 | 3.6925 |  | 800 | 59.4225 | 2.4648 | 0 | -6.7199 | 0 | 0.08815 | 0.24858 | 0.041888
529 | 0.88451 | 0.88451 |  | 800 | 59.4652 | 2.4647 | 0 | -6.7199 | 0 | 0.088145 | 0.24857 | 0.041888
530 | 0.056512 | 0.056512 |  | 800 | 59.4658 | 2.4646 | 0 | -6.7199 | 0 | 0.088145 | 0.24857 | 0.041888
531 | 0.0077148 | 0.0077148 |  | 800 | 59.5161 | 2.4645 | 0 | -6.7199 | 0 | 0.088138 | 0.24855 | 0.041888
532 | 0 | 0 |  | 800 | 59.5405 | 2.4644 | 0 | -6.7199 | 0 | 0.088135 | 0.24854 | 0.041888
533 | 0 | 0 |  | 800 | 59.5648 | 2.4643 | 0 | -6.7199 | 0 | 0.088132 | 0.24853 | 0.041888
534 | 0.34184 | 0.34184 |  | 800 | 59.592 | 2.4642 | 0 | -6.7199 | 0 | 0.088129 | 0.24852 | 0.041888
535 | 2.4507 | 2.4507 |  | 800 | 59.5934 | 2.4642 | 0 | -6.7199 | 1 | 0.088128 | 0.24852 | 0.79054
536 | 3.8787 | 3.8787 |  | 800 | 59.5947 | 2.4642 | 0 | -6.7199 | 1 | 0.088128 | 0.24852 | 1.1366
537 | 6.337 | 6.337 |  | 800 | 59.5961 | 2.4642 | 0 | -6.7199 | 1 | 0.088128 | 0.24852 | 2.9746
538 | 10.0239 | 10.0239 |  | 1193.8739 | 59.5803 | 16.5046 | 0 | -6.7199 | 1 | 0.59026 | 1.6645 | 7.3594
539 | 15.0852 | 15.0852 |  | 1796.6992 | 59.5953 | 22.7044 | 0 | -6.7199 | 1 | 0.81199 | 2.2898 | 10.0242
540 | 18.7315 | 18.7315 |  | 2230.974 | 59.6283 | 27.2055 | 0 | -6.7199 | 1 | 0.97297 | 2.7438 | 11.5764
541 | 23.0786 | 23.0786 |  | 1421.9118 | 59.5517 | 22.0211 | 0 | -6.7199 | 2 | 0.78755 | 2.2209 | 10.3287
542 | 24.0769 | 24.0769 |  | 1483.4203 | 59.602 | 10.2101 | 0 | -6.7199 | 2 | 0.36515 | 1.0297 | 2.9269
543 | 24.5994 | 24.5994 |  | 1515.6143 | 59.6568 | 9.278 | 0 | -6.7199 | 2 | 0.33181 | 0.93571 | 2.2548
544 | 24.056 | 24.056 |  | 1482.1309 | 59.6934 | 5.5436 | -68.325 | 61.6051 | 2 | 0.19826 | 0.55909 | -0.049146
545 | 22.7356 | 22.7356 |  | 1400.7809 | 59.7356 | 0 | -6.0368 | -0.68314 | 2 | 0 | 0 | -2.6122
546 | 21.1077 | 21.1077 |  | 1300.4853 | 59.8127 | 0 | 0 | -6.7199 | 2 | 0 | 0 | -2.7823
547 | 19.53 | 19.53 |  | 1203.2776 | 59.8856 | 0 | 0 | -6.7199 | 2 | 0 | 0 | -2.4399
548 | 17.9477 | 17.9477 |  | 1105.7931 | 59.9585 | 0 | -8.6798 | 1.9599 | 2 | 0 | 0 | -2.1751
549 | 16.4397 | 16.4397 |  | 1012.8821 | 60.0121 | 2.4767 | -35.6689 | 28.9489 | 2 | 0.088575 | 0.24978 | -0.80812
550 | 15.4705 | 15.4705 |  | 953.1632 | 60.0603 | 2.9567 | 0 | -6.7199 | 2 | 0.10574 | 0.2982 | -0.37076
551 | 14.8084 | 14.8084 |  | 912.3699 | 60.105 | 2.2807 | 0 | -6.7199 | 2 | 0.081566 | 0.23002 | -0.69243
552 | 13.8261 | 13.8261 |  | 851.8521 | 60.1497 | 3.5227 | -32.1356 | 25.4157 | 2 | 0.12599 | 0.35528 | 0.20102
553 | 13.511 | 13.511 |  | 832.4356 | 60.1855 | 4.6212 | 0 | -6.7199 | 2 | 0.16527 | 0.46606 | 0.90249
554 | 13.6161 | 13.6161 |  | 838.9153 | 60.2099 | 4.7723 | 0 | -6.7199 | 2 | 0.17067 | 0.4813 | 0.97976
555 | 13.5829 | 13.5829 |  | 836.8667 | 60.2572 | 4.4939 | 0 | -6.7199 | 2 | 0.16072 | 0.45322 | 0.81742
556 | 13.55 | 13.55 |  | 834.8375 | 60.2878 | 4.2462 | 0 | -6.7199 | 2 | 0.15186 | 0.42824 | 0.6732
557 | 13.2628 | 13.2628 |  | 817.1451 | 60.306 | 3.1015 | 0 | -6.7199 | 2 | 0.11092 | 0.3128 | 0.022328
558 | 13.1016 | 13.1016 |  | 807.2148 | 60.3418 | 2.4615 | 0 | -6.7199 | 2 | 0.088034 | 0.24825 | 1.8259
559 | 14.4412 | 14.4412 |  | 889.7489 | 60.3764 | 9.9143 | 0 | -6.7199 | 2 | 0.35457 | 0.99989 | 3.924
560 | 15.9033 | 15.9033 |  | 979.83 | 60.3871 | 9.8072 | 0 | -6.7199 | 2 | 0.35074 | 0.98909 | 3.7169
561 | 16.973 | 16.973 |  | 1045.7344 | 60.3871 | 8.2013 | 0 | -6.7199 | 2 | 0.29331 | 0.82713 | 2.6353
562 | 17.3026 | 17.3026 |  | 1066.0416 | 60.4464 | 6.1647 | 0 | -6.7199 | 2 | 0.22047 | 0.62173 | 1.3524
563 | 17.0199 | 17.0199 |  | 1048.6282 | 60.5185 | 2.743 | -5.9839 | -0.73599 | 2 | 0.098098 | 0.27664 | -0.72595
564 | 15.6288 | 15.6288 |  | 962.9183 | 60.5792 | 1.77 | -32.1571 | 25.4372 | 2 | 0.063303 | 0.17851 | -1.1259
565 | 13.797 | 13.797 |  | 800 | 60.6296 | 2.4605 | 0 | -6.7199 | 0 | 0.087997 | 0.24815 | 0.057533
566 | 9.4852 | 9.4852 |  | 800 | 60.6723 | 2.4604 | 0 | -6.7199 | 0 | 0.087992 | 0.24814 | 0.041888
567 | 3.9216 | 3.9216 |  | 800 | 60.7171 | 2.4602 | 0 | -6.7199 | 0 | 0.087986 | 0.24812 | 0.041888
568 | 0.24649 | 0.24649 |  | 800 | 60.7618 | 2.4601 | 0 | -6.7199 | 0 | 0.08798 | 0.2481 | 0.041888
569 | 0.039935 | 0.039935 |  | 800 | 60.7936 | 2.4599 | 0 | -6.7199 | 0 | 0.087976 | 0.24809 | 0.041888
570 | 0.0031607 | 0.0031607 |  | 800 | 60.8409 | 2.4598 | 0 | -6.7199 | 0 | 0.087971 | 0.24808 | 0.041888
571 | 0 | 0 |  | 800 | 60.8681 | 2.4597 | 0 | -6.7199 | 0 | 0.087967 | 0.24807 | 0.041888
572 | 0 | 0 |  | 800 | 60.8924 | 2.4596 | 0 | -6.7199 | 0 | 0.087964 | 0.24806 | 0.041888
573 | 0 | 0 |  | 800 | 61.0108 | 2.4592 | 0 | -6.7199 | 0 | 0.087949 | 0.24802 | 0.041888
574 | 0 | 0 |  | 800 | 61.0351 | 2.4591 | 0 | -6.7199 | 0 | 0.087946 | 0.24801 | 0.041888
575 | 0 | 0 |  | 800 | 61.0595 | 2.459 | 0 | -6.7199 | 0 | 0.087943 | 0.248 | 0.041888
576 | 0 | 0 |  | 800 | 61.0838 | 2.4589 | 0 | -6.7199 | 0 | 0.08794 | 0.24799 | 0.041888
577 | 0 | 0 |  | 800 | 61.1081 | 2.4588 | 0 | -6.7199 | 0 | 0.087937 | 0.24798 | 0.041888
578 | 0 | 0 |  | 800 | 61.1325 | 2.4588 | 0 | -6.7199 | 0 | 0.087934 | 0.24797 | 0.041888
579 | 0 | 0 |  | 800 | 61.1568 | 2.4587 | 0 | -6.7199 | 0 | 0.087931 | 0.24796 | 0.041888
580 | 0 | 0 |  | 800 | 61.1812 | 2.4586 | 0 | -6.7199 | 0 | 0.087928 | 0.24796 | 0.041888
581 | 0 | 0 |  | 800 | 61.2055 | 2.4585 | 0 | -6.7199 | 0 | 0.087925 | 0.24795 | 0.041888
582 | 0 | 0 |  | 800 | 61.2298 | 2.4584 | 0 | -6.7199 | 0 | 0.087921 | 0.24794 | 0.041888
583 | 0 | 0 |  | 800 | 61.2542 | 2.4583 | 0 | -6.7199 | 0 | 0.087918 | 0.24793 | 0.041888
584 | 0 | 0 |  | 800 | 61.2785 | 2.4582 | 0 | -6.7199 | 0 | 0.087915 | 0.24792 | 0.041888
585 | 0 | 0 |  | 800 | 61.3028 | 2.4582 | 0 | -6.7199 | 0 | 0.087912 | 0.24791 | 0.041888
586 | 0 | 0 |  | 800 | 61.3272 | 2.4581 | 0 | -6.7199 | 0 | 0.087909 | 0.2479 | 0.041888
587 | 0 | 0 |  | 800 | 61.3515 | 2.458 | 0 | -6.7199 | 0 | 0.087906 | 0.2479 | 0.041888
588 | 0 | 0 |  | 800 | 61.3759 | 2.4579 | 0 | -6.7199 | 0 | 0.087903 | 0.24789 | 0.041888
589 | 0 | 0 |  | 800 | 61.4002 | 2.4578 | 0 | -6.7199 | 0 | 0.0879 | 0.24788 | 0.041888
590 | 0 | 0 |  | 800 | 61.4245 | 2.4577 | 0 | -6.7199 | 0 | 0.087897 | 0.24787 | 0.041888
591 | 0 | 0 |  | 800 | 61.4489 | 2.4576 | 0 | -6.7199 | 0 | 0.087894 | 0.24786 | 0.041888
592 | 0 | 0 |  | 800 | 61.4732 | 2.4576 | 0 | -6.7199 | 0 | 0.087891 | 0.24785 | 0.041888
593 | 0 | 0 |  | 800 | 61.4976 | 2.4575 | 0 | -6.7199 | 0 | 0.087888 | 0.24784 | 0.041888
594 | 0 | 0 |  | 800 | 61.5219 | 2.4574 | 0 | -6.7199 | 0 | 0.087885 | 0.24783 | 0.041888
595 | 0 | 0 |  | 800 | 61.5462 | 2.4573 | 0 | -6.7199 | 0 | 0.087882 | 0.24783 | 0.041888
596 | 0 | 0 |  | 800 | 61.5706 | 2.4572 | 0 | -6.7199 | 0 | 0.087879 | 0.24782 | 0.041888
597 | 0 | 0 |  | 800 | 61.5949 | 2.4571 | 0 | -6.7199 | 0 | 0.087875 | 0.24781 | 0.041888
598 | 0 | 0 |  | 800 | 61.6193 | 2.457 | 0 | -6.7199 | 0 | 0.087872 | 0.2478 | 0.041888
599 | 0 | 0 |  | 800 | 61.6436 | 2.457 | 0 | -6.7199 | 0 | 0.087869 | 0.24779 | 0.041888
600 | 0 | 0 |  | 800 | 61.6679 | 2.4569 | 0 | -6.7199 | 0 | 0.087866 | 0.24778 | 0.041888
601 | 0 | 0 |  | 800 | 61.6985 | 2.4568 | 0 | -6.7199 | 0 | 0.087862 | 0.24777 | 0.041888
602 | 0.2602 | 0.2602 |  | 800 | 61.7458 | 2.4566 | 0 | -6.7199 | 0 | 0.087856 | 0.24776 | 0.041888
603 | 1.4369 | 1.4369 |  | 800 | 61.7804 | 2.4565 | 0 | -6.7199 | 1 | 0.087852 | 0.24774 | 0.52977
604 | 4.6612 | 4.6612 |  | 800 | 61.7818 | 2.4565 | -13.3114 | 6.5915 | 1 | 0.087852 | 0.24774 | 3.0765
605 | 8.8871 | 8.8871 |  | 1058.4802 | 61.7577 | 13.2725 | -10.829 | 4.109 | 1 | 0.47467 | 1.3386 | 5.6475
606 | 13.0924 | 13.0924 |  | 1559.3426 | 61.7588 | 23.7346 | -2.3355 | -4.3844 | 1 | 0.84883 | 2.3937 | 11.1589
607 | 19.2751 | 19.2751 |  | 2295.7237 | 61.7333 | 31.3687 | -3.2463 | -3.4736 | 1 | 1.1219 | 3.1636 | 13.9869
608 | 23.6039 | 23.6039 |  | 1454.2773 | 61.7064 | 37.0221 | -3.7681 | -2.9518 | 2 | 1.324 | 3.7338 | 19.0481
609 | 30.8766 | 30.8766 |  | 1902.3638 | 61.7066 | 55.0251 | -3.8878 | -2.8321 | 2 | 1.9679 | 5.5495 | 29.1139
610 | 35.5214 | 35.5214 |  | 2188.5378 | 61.668 | 35.7647 | -7.1457 | 0.42574 | 2 | 1.2791 | 3.607 | 17.0859
611 | 38.4766 | 38.4766 |  | 1483.5205 | 61.7624 | 43.5218 | -55.587 | 48.867 | 3 | 1.5565 | 4.3893 | 22.6874
612 | 43.023 | 43.023 |  | 1658.8128 | 61.8403 | 53.5447 | -8.288 | 1.5681 | 3 | 1.9149 | 5.4002 | 28.3065
613 | 46.4153 | 46.4153 |  | 1789.6075 | 61.8482 | 34.9559 | -5.9006 | -0.81932 | 3 | 1.2501 | 3.5254 | 17.5431
614 | 47.813 | 47.813 |  | 1358.7794 | 61.9531 | 22.5423 | -4.6889 | -2.031 | 4 | 0.80619 | 2.2735 | 10.7351
615 | 48.617 | 48.617 |  | 1381.6282 | 62.0273 | 15.952 | -5.2113 | -1.5086 | 4 | 0.5705 | 1.6088 | 6.7328
616 | 48.4604 | 48.4604 |  | 1377.1778 | 62.1296 | 8.5007 | -5.9533 | -0.76666 | 4 | 0.30401 | 0.85732 | 2.1153
617 | 48.1183 | 48.1183 |  | 1367.4544 | 62.2119 | 10.6354 | -3.6669 | -3.053 | 4 | 0.38036 | 1.0726 | 3.4773
618 | 48.0302 | 48.0302 |  | 1364.9528 | 62.2869 | 10.6455 | -3.6669 | -3.053 | 4 | 0.38072 | 1.0736 | 3.4896
619 | 47.6384 | 47.6384 |  | 1353.8162 | 62.3619 | 6.7431 | -6.5079 | -0.21202 | 4 | 0.24116 | 0.68006 | 1.0619
620 | 46.9106 | 46.9106 |  | 1333.1352 | 62.4441 | 4.3882 | -23.1696 | 16.4497 | 4 | 0.15694 | 0.44256 | -0.38369
621 | 45.9808 | 45.9808 |  | 1306.7113 | 62.5264 | 4.5837 | -27.4563 | 20.7364 | 4 | 0.16393 | 0.46228 | -0.19122
622 | 45.1624 | 45.1624 |  | 1283.452 | 62.6064 | 4.0478 | -33.3264 | 26.6064 | 4 | 0.14476 | 0.40824 | -0.473
623 | 44.1965 | 44.1965 |  | 1256.004 | 62.6795 | 6.6867 | -82.7748 | 63.8013 | 4 | 0.23914 | 0.67438 | 1.2614
624 | 43.7288 | 43.7288 |  | 1242.7106 | 62.7594 | 8.9065 | -6.2891 | -0.43087 | 4 | 0.31853 | 0.89825 | 2.6755
625 | 43.661 | 43.661 |  | 1240.7837 | 62.8539 | 11.4974 | -2.9842 | -3.7357 | 4 | 0.41119 | 1.1596 | 4.276
626 | 43.9343 | 43.9343 |  | 1248.5506 | 62.9499 | 15.7 | -3.7547 | -2.9652 | 4 | 0.56149 | 1.5834 | 6.8117
627 | 44.6925 | 44.6925 |  | 1270.0991 | 63.0372 | 19.7814 | -4.6889 | -2.031 | 4 | 0.70745 | 1.995 | 9.2145
628 | 45.5555 | 45.5555 |  | 1294.6231 | 63.1348 | 17.8421 | -4.6889 | -2.031 | 4 | 0.6381 | 1.7994 | 8.0272
629 | 45.9292 | 45.9292 |  | 1305.2432 | 63.2251 | 12.6063 | -3.6076 | -3.1123 | 4 | 0.45085 | 1.2714 | 4.8325
630 | 45.872 | 45.872 |  | 1303.6184 | 63.3211 | 10.0824 | -4.3627 | -2.3572 | 4 | 0.36058 | 1.0168 | 3.2771
631 | 45.7592 | 45.7592 |  | 1300.4126 | 63.3976 | 11.6651 | -2.9842 | -3.7357 | 4 | 0.41719 | 1.1765 | 4.2636
632 | 45.9695 | 45.9695 |  | 1306.3901 | 63.4707 | 15.1926 | -4.1263 | -2.5937 | 4 | 0.54334 | 1.5322 | 6.4114
633 | 46.5015 | 46.5015 |  | 1321.5083 | 63.5707 | 18.5384 | -4.6889 | -2.031 | 4 | 0.663 | 1.8697 | 8.4066
634 | 47.4443 | 47.4443 |  | 1348.3004 | 63.6729 | 24.7276 | -5.3628 | -1.3571 | 4 | 0.88435 | 2.4939 | 12.0417
635 | 48.9785 | 48.9785 |  | 1391.9003 | 63.739 | 30.2821 | -5.9006 | -0.81932 | 4 | 1.083 | 3.054 | 15.2337
636 | 50.7936 | 50.7936 |  | 1443.4847 | 63.8224 | 35.1801 | -5.9006 | -0.81932 | 4 | 1.2582 | 3.548 | 18.0161
637 | 52.592 | 52.592 |  | 1494.5918 | 63.9433 | 25.9244 | -4.6889 | -2.031 | 4 | 0.92715 | 2.6146 | 12.5844
638 | 52.9195 | 52.9195 |  | 1220.0788 | 63.9669 | 13.5911 | -4.1263 | -2.5937 | 5 | 0.48607 | 1.3707 | 5.5919
639 | 53.0752 | 53.0752 |  | 1223.6686 | 64.04 | 15.9423 | -5.293 | -1.4269 | 5 | 0.57015 | 1.6078 | 6.9997
640 | 53.2376 | 53.2376 |  | 1227.4136 | 64.1329 | 12.8738 | -4.1263 | -2.5937 | 5 | 0.46041 | 1.2984 | 5.1453
641 | 52.9847 | 52.9847 |  | 1221.5819 | 64.2122 | 9.2814 | -6.2891 | -0.43087 | 5 | 0.33194 | 0.93606 | 2.9581
642 | 52.6934 | 52.6934 |  | 1214.867 | 64.2921 | 11.4788 | -2.9842 | -3.7357 | 5 | 0.41052 | 1.1577 | 4.32
643 | 52.9057 | 52.9057 |  | 1219.7608 | 64.3724 | 21.0242 | -4.6889 | -2.031 | 5 | 0.7519 | 2.1204 | 10.0052
644 | 53.933 | 53.933 |  | 1243.4449 | 64.4747 | 26.0394 | -4.6889 | -2.031 | 5 | 0.93126 | 2.6262 | 12.8801
645 | 54.7956 | 54.7956 |  | 1263.3341 | 64.5708 | 21.6796 | -4.6889 | -2.031 | 5 | 0.77534 | 2.1865 | 10.3455
646 | 55.3405 | 55.3405 |  | 1275.8962 | 64.673 | 19.6233 | -6.181 | -0.53892 | 5 | 0.7018 | 1.9791 | 9.1207
647 | 55.7525 | 55.7525 |  | 1285.395 | 64.788 | 18.1524 | -6.2272 | -0.49274 | 5 | 0.6492 | 1.8307 | 8.2335
648 | 56.0305 | 56.0305 |  | 1291.8049 | 64.903 | 17.8571 | -6.2272 | -0.49274 | 5 | 0.63864 | 1.801 | 8.0481
649 | 56.3815 | 56.3815 |  | 1299.8969 | 65.006 | 19.2131 | -6.2272 | -0.49274 | 5 | 0.68713 | 1.9377 | 8.847
650 | 56.79 | 56.79 |  | 1309.3146 | 65.1209 | 19.7181 | -6.2272 | -0.49274 | 5 | 0.70519 | 1.9886 | 9.1356
651 | 56.9821 | 56.9821 |  | 1313.7436 | 65.2359 | 11.6158 | -2.9842 | -3.7357 | 5 | 0.41542 | 1.1715 | 4.2143
652 | 56.2506 | 56.2506 |  | 1296.8788 | 65.3261 | 4.1007 | -23.6652 | 16.9453 | 5 | 0.14666 | 0.41357 | -0.46147
653 | 55.0746 | 55.0746 |  | 1269.7645 | 65.4061 | 0 | -31.4084 | 24.6885 | 5 | 0 | 0 | -2.8953
654 | 53.0156 | 53.0156 |  | 1506.6295 | 65.4862 | 0 | -32.9277 | 26.2078 | 4 | 0 | 0 | -3.5245
655 | 50.1634 | 50.1634 |  | 1425.5739 | 65.5136 | 0 | -21.3823 | 14.6624 | 4 | 0 | 0 | -3.3045
656 | 47.869 | 47.869 |  | 1360.3718 | 65.5886 | 0 | -24.4919 | 17.7719 | 4 | 0 | 0 | -3.1311
657 | 44.6255 | 44.6255 |  | 1268.1938 | 65.6677 | 0 | -34.0443 | 27.3244 | 4 | 0 | 0 | -2.8913
658 | 41.1357 | 41.1357 |  | 1169.0205 | 65.7547 | 0 | -33.676 | 26.9561 | 4 | 0 | 0 | -2.6398
659 | 37.8465 | 37.8465 |  | 1459.226 | 65.8293 | 0 | -29.4386 | 22.7187 | 3 | 0 | 0 | -3.3952
660 | 35.2791 | 35.2791 |  | 1360.2376 | 65.8869 | 0 | -26.336 | 19.616 | 3 | 0 | 0 | -3.1307
661 | 32.487 | 32.487 |  | 1252.5834 | 65.966 | 0 | -19.613 | 12.893 | 3 | 0 | 0 | -2.8513
662 | 27.7912 | 27.7912 |  | 1712.2644 | 66.0233 | 0 | -10.7483 | 4.0283 | 2 | 0 | 0 | -4.1075
663 | 23.3103 | 23.3103 |  | 1436.1928 | 66.1272 | 0 | -6.8446 | 0.12469 | 2 | 0 | 0 | -3.333
664 | 18.1316 | 18.1316 |  | 1117.1186 | 66.2048 | 0 | 0 | -6.7199 | 2 | 0 | 0 | -2.5107
665 | 13.7079 | 13.7079 |  | 844.5676 | 66.2643 | 0.10134 | -16.0494 | 9.3295 | 2 | 0.0036244 | 0.010221 | -1.8575
666 | 12.5063 | 12.5063 |  | 800 | 66.2883 | 2.4408 | 0 | -6.7199 | 2 | 0.087291 | 0.24616 | 1.0804
667 | 13.1263 | 13.1263 |  | 808.7331 | 66.3356 | 2.4406 | 0 | -6.7199 | 2 | 0.087285 | 0.24614 | 1.6609
668 | 13.831 | 13.831 |  | 852.1554 | 66.3829 | 10.1505 | 0 | -6.7199 | 2 | 0.36302 | 1.0237 | 4.1331
669 | 17.0934 | 17.0934 |  | 1053.1559 | 66.3846 | 21.0945 | -2.5375 | -4.1824 | 2 | 0.75441 | 2.1275 | 10.1729
670 | 21.8738 | 21.8738 |  | 1347.6817 | 66.4092 | 35.7046 | -1.9248 | -4.7951 | 2 | 1.2769 | 3.6009 | 18.3228
671 | 27.947 | 27.947 |  | 1721.8668 | 66.4323 | 36.6209 | -3.725 | -2.9949 | 2 | 1.3097 | 3.6933 | 18.6607
672 | 30.7518 | 30.7518 |  | 1185.6797 | 66.4789 | 21.735 | -2.1202 | -4.5997 | 3 | 0.77732 | 2.192 | 10.4556
673 | 32.9592 | 32.9592 |  | 1270.7898 | 66.5289 | 23.4276 | -2.1202 | -4.5997 | 3 | 0.83786 | 2.3628 | 11.3663
674 | 34.9573 | 34.9573 |  | 1347.8279 | 66.6052 | 24.6717 | -2.1202 | -4.5997 | 3 | 0.88235 | 2.4882 | 12.0229
675 | 37.1327 | 37.1327 |  | 1431.7045 | 66.6694 | 25.8791 | -2.1202 | -4.5997 | 3 | 0.92553 | 2.61 | 12.6471
676 | 39.0056 | 39.0056 |  | 1503.9169 | 66.7583 | 25.8497 | -2.1202 | -4.5997 | 3 | 0.92448 | 2.607 | 12.5422
677 | 40.602 | 40.602 |  | 1565.467 | 66.793 | 18.3217 | -0.90853 | -5.8114 | 3 | 0.65525 | 1.8478 | 7.8581
678 | 40.5548 | 40.5548 |  | 1563.6503 | 66.8734 | 6.0609 | -2.1754 | -4.5446 | 3 | 0.21676 | 0.61126 | 0.10034
679 | 39.5738 | 39.5738 |  | 1525.8234 | 66.9521 | 0 | -39.3783 | 32.6584 | 3 | 0 | 0 | -2.3627
680 | 37.6805 | 37.6805 |  | 1452.8238 | 66.9831 | 0 | -19.114 | 12.3941 | 3 | 0 | 0 | -3.3779
681 | 34.1162 | 34.1162 |  | 2101.9601 | 67.0406 | 0 | -28.3125 | 21.5926 | 2 | 0 | 0 | -5.3233
682 | 29.127 | 29.127 |  | 1794.569 | 67.1407 | 0 | -9.6457 | 2.9258 | 2 | 0 | 0 | -4.3515
683 | 24.3143 | 24.3143 |  | 1498.0477 | 67.2745 | 0 | -3.758 | -2.9619 | 2 | 0 | 0 | -3.501
684 | 20.8898 | 20.8898 |  | 1287.0567 | 67.3199 | 0 | -13.2485 | 6.5286 | 2 | 0 | 0 | -2.9399
685 | 19.0711 | 19.0711 |  | 1175.0051 | 67.3968 | 3.9376 | -17.6946 | 10.9747 | 2 | 0.14082 | 0.39712 | -0.25499
686 | 19.4846 | 19.4846 |  | 1200.4801 | 67.4574 | 12.9131 | 0 | -6.7199 | 2 | 0.46182 | 1.3023 | 5.2298
687 | 21.6926 | 21.6926 |  | 1336.5184 | 67.5033 | 17.8805 | -0.60494 | -6.115 | 2 | 0.63947 | 1.8033 | 8.006
688 | 23.7484 | 23.7484 |  | 1463.1811 | 67.5529 | 17.0547 | 0 | -6.7199 | 2 | 0.60994 | 1.72 | 7.2832
689 | 25.6144 | 25.6144 |  | 1578.1472 | 67.555 | 19.4924 | -0.60494 | -6.115 | 2 | 0.69712 | 1.9659 | 8.5603
690 | 27.8683 | 27.8683 |  | 1717.019 | 67.6146 | 22.9348 | -0.60494 | -6.115 | 2 | 0.82023 | 2.313 | 10.4005
691 | 29.841 | 29.841 |  | 1838.5576 | 67.6289 | 18.2908 | 0 | -6.7199 | 2 | 0.65414 | 1.8447 | 7.1939
692 | 30.4664 | 30.4664 |  | 1877.0916 | 67.6593 | 12.8021 | 0 | -6.7199 | 2 | 0.45785 | 1.2911 | 3.568
693 | 30.782 | 30.782 |  | 1896.5349 | 67.7274 | 12.9875 | 0 | -6.7199 | 2 | 0.46448 | 1.3098 | 3.6295
694 | 31.2281 | 31.2281 |  | 1924.0182 | 67.7954 | 15.8474 | 0 | -6.7199 | 2 | 0.56676 | 1.5983 | 5.3908
695 | 32.2566 | 32.2566 |  | 1987.3904 | 67.8813 | 19.1913 | -0.40894 | -6.311 | 2 | 0.68635 | 1.9355 | 7.3426
696 | 33.0232 | 33.0232 |  | 2034.6177 | 67.9941 | 12.2281 | -0.69373 | -6.0262 | 2 | 0.43732 | 1.2332 | 2.696
697 | 32.0386 | 32.0386 |  | 1973.9566 | 68.0262 | 0 | -23.2882 | 16.5683 | 2 | 0 | 0 | -4.1673
698 | 29.534 | 29.534 |  | 1819.6438 | 68.1612 | 0 | -21.9224 | 15.2025 | 2 | 0 | 0 | -4.4271
699 | 26.2299 | 26.2299 |  | 1616.0744 | 68.2874 | 0 | -29.9477 | 23.2278 | 2 | 0 | 0 | -3.8302
700 | 24.0824 | 24.0824 |  | 1483.7575 | 68.3619 | 0 | -30.2231 | 23.5032 | 2 | 0 | 0 | -2.7934
701 | 22.4685 | 22.4685 |  | 1384.3263 | 68.3944 | 0 | -14.9437 | 8.2238 | 2 | 0 | 0 | -2.2357
702 | 21.3867 | 21.3867 |  | 1317.6707 | 68.4918 | 5.4324 | -1.2362 | -5.4837 | 2 | 0.19428 | 0.54788 | 0.34735
703 | 21.5687 | 21.5687 |  | 1328.8836 | 68.5717 | 9.5668 | 0 | -6.7199 | 2 | 0.34214 | 0.96484 | 2.9244
704 | 21.8418 | 21.8418 |  | 1345.7156 | 68.6528 | 6.2347 | 0 | -6.7199 | 2 | 0.22297 | 0.62879 | 0.78827
705 | 21.0577 | 21.0577 |  | 1297.4037 | 68.735 | 3.7484 | -22.3039 | 15.584 | 2 | 0.13406 | 0.37804 | -0.67262
706 | 20.0555 | 20.0555 |  | 1235.6566 | 68.815 | 3.2067 | -39.3753 | 32.6554 | 2 | 0.11468 | 0.32341 | -0.86104
707 | 18.5291 | 18.5291 |  | 1141.6131 | 68.9007 | 0 | -18.7319 | 12.012 | 2 | 0 | 0 | -2.3557
708 | 16.5663 | 16.5663 |  | 1020.6798 | 68.9217 | 0 | -43.4822 | 36.7623 | 2 | 0 | 0 | -2.275
709 | 14.2336 | 14.2336 |  | 876.9601 | 68.9769 | 0.23231 | -48.8846 | 42.1647 | 2 | 0.0083081 | 0.023429 | -1.8477
710 | 12.7611 | 12.7611 |  | 800 | 69.0241 | 2.4314 | 0 | -6.7199 | 2 | 0.086956 | 0.24522 | 0.03086
711 | 13.5028 | 13.5028 |  | 831.9311 | 69.0599 | 9.7271 | 0 | -6.7199 | 2 | 0.34788 | 0.98101 | 3.9249
712 | 16.0814 | 16.0814 |  | 990.804 | 69.0617 | 16.9481 | -0.71969 | -6.0002 | 2 | 0.60613 | 1.7093 | 7.8777
713 | 19.5411 | 19.5411 |  | 1203.9626 | 69.0585 | 19.5581 | -2.1604 | -4.5595 | 2 | 0.69947 | 1.9725 | 9.1842
714 | 21.6767 | 21.6767 |  | 1335.5433 | 69.1205 | 11.6378 | 0 | -6.7199 | 2 | 0.41621 | 1.1737 | 4.2006
715 | 21.5094 | 21.5094 |  | 1325.2336 | 69.219 | 3.7844 | -39.2609 | 32.541 | 2 | 0.13534 | 0.38167 | -0.71871
716 | 19.6247 | 19.6247 |  | 1209.116 | 69.2978 | 0 | -8.1019 | 1.382 | 2 | 0 | 0 | -2.7407
717 | 16.3583 | 16.3583 |  | 1007.8617 | 69.3747 | 0 | -27.3162 | 20.5963 | 2 | 0 | 0 | -2.2441
718 | 13.141 | 13.141 |  | 809.6379 | 69.4209 | 2.4301 | -22.5882 | 15.8683 | 2 | 0.086908 | 0.24508 | -1.7765
719 | 12.5749 | 12.5749 |  | 800 | 69.4592 | 2.4299 | -0.30579 | -6.4141 | 2 | 0.086903 | 0.24507 | 1.0427
720 | 13.0343 | 13.0343 |  | 803.0662 | 69.5065 | 2.4298 | 0 | -6.7199 | 2 | 0.086897 | 0.24505 | 2.5615
721 | 14.7716 | 14.7716 |  | 910.1052 | 69.5104 | 12.2139 | 0 | -6.7199 | 2 | 0.43681 | 1.2318 | 5.2543
722 | 17.274 | 17.274 |  | 1064.2815 | 69.5154 | 15.2741 | 0 | -6.7199 | 2 | 0.54626 | 1.5404 | 6.8405
723 | 19.7654 | 19.7654 |  | 1217.7843 | 69.5245 | 16.5776 | 0 | -6.7199 | 2 | 0.59287 | 1.6719 | 7.4096
724 | 22.0131 | 22.0131 |  | 1356.2678 | 69.5717 | 16.718 | -0.56009 | -6.1598 | 2 | 0.59789 | 1.6861 | 7.2797
725 | 24.0118 | 24.0118 |  | 1479.4104 | 69.6168 | 18.975 | -1.4943 | -5.2257 | 2 | 0.67861 | 1.9137 | 8.4411
726 | 26.497 | 26.497 |  | 1632.5263 | 69.641 | 23.7505 | -2.9878 | -3.7321 | 2 | 0.8494 | 2.3953 | 11.0835
727 | 29.7388 | 29.7388 |  | 1832.2623 | 69.6981 | 36.767 | -2.2097 | -4.5102 | 2 | 1.3149 | 3.7081 | 18.6084
728 | 34.2994 | 34.2994 |  | 2113.2479 | 69.7832 | 38.0048 | -11.5056 | 4.7857 | 2 | 1.3592 | 3.8329 | 18.748
729 | 36.7177 | 36.7177 |  | 1415.7028 | 69.8578 | 27.7941 | -0.60494 | -6.115 | 3 | 0.99402 | 2.8031 | 13.8032
730 | 39.3205 | 39.3205 |  | 1516.0591 | 69.9042 | 29.5776 | -0.60494 | -6.115 | 3 | 1.0578 | 2.983 | 14.7554
731 | 40.9428 | 40.9428 |  | 1578.6089 | 69.9329 | 21.083 | -0.52411 | -6.1958 | 3 | 0.75401 | 2.1263 | 9.5517
732 | 41.8428 | 41.8428 |  | 1613.3096 | 69.9989 | 16.6871 | 0 | -6.7199 | 3 | 0.59679 | 1.683 | 6.7549
733 | 42.2274 | 42.2274 |  | 1628.1398 | 70.0691 | 14.5086 | 0 | -6.7199 | 3 | 0.51888 | 1.4632 | 5.3509
734 | 42.5268 | 42.5268 |  | 1639.6825 | 70.1636 | 13.8324 | 0 | -6.7199 | 3 | 0.4947 | 1.395 | 4.8953
735 | 42.6054 | 42.6054 |  | 1210.7865 | 70.2581 | 10.6062 | 0 | -6.7199 | 4 | 0.37932 | 1.0697 | 3.8185
736 | 42.685 | 42.685 |  | 1213.0498 | 70.3144 | 12.146 | 0 | -6.7199 | 4 | 0.43438 | 1.225 | 4.754
737 | 43.054 | 43.054 |  | 1223.5336 | 70.4104 | 14.9032 | 0 | -6.7199 | 4 | 0.53299 | 1.503 | 6.4031
738 | 43.5932 | 43.5932 |  | 1238.8591 | 70.5104 | 15.3427 | 0 | -6.7199 | 4 | 0.54871 | 1.5474 | 6.6436
739 | 43.9479 | 43.9479 |  | 1248.9372 | 70.612 | 11.5854 | 0 | -6.7199 | 4 | 0.41433 | 1.1684 | 4.3464
740 | 44.0131 | 44.0131 |  | 1250.7916 | 70.7224 | 13.9998 | 0 | -6.7199 | 4 | 0.50068 | 1.4119 | 5.8146
741 | 44.824 | 44.824 |  | 1273.8345 | 70.8368 | 21.4386 | -0.089507 | -6.6304 | 4 | 0.76672 | 2.1622 | 10.2198
742 | 46.015 | 46.015 |  | 1307.6837 | 70.914 | 23.3338 | -0.76338 | -5.9565 | 4 | 0.8345 | 2.3533 | 11.2971
743 | 47.1134 | 47.1134 |  | 1338.8983 | 71.0066 | 20.1679 | -0.089507 | -6.6304 | 4 | 0.72128 | 2.034 | 9.3902
744 | 47.5859 | 47.5859 |  | 1352.3259 | 71.121 | 12.7064 | 0 | -6.7199 | 4 | 0.45443 | 1.2815 | 4.8365
745 | 47.4815 | 47.4815 |  | 1349.3594 | 71.2337 | 11.4592 | 0 | -6.7199 | 4 | 0.40982 | 1.1557 | 4.0706
746 | 47.6784 | 47.6784 |  | 1354.9526 | 71.3263 | 15.9196 | 0 | -6.7199 | 4 | 0.56934 | 1.6055 | 6.8041
747 | 48.0766 | 48.0766 |  | 1366.2702 | 71.4359 | 14.5031 | 0 | -6.7199 | 4 | 0.51868 | 1.4627 | 5.9174
748 | 48.139 | 48.139 |  | 1368.0432 | 71.5526 | 12.4351 | 0 | -6.7199 | 4 | 0.44472 | 1.2541 | 4.6387
749 | 48.3642 | 48.3642 |  | 1374.442 | 71.6423 | 17.4452 | -1.6494 | -5.0706 | 4 | 0.6239 | 1.7594 | 7.7002
750 | 49.0969 | 49.0969 |  | 1395.2667 | 71.7161 | 20.4977 | -0.089507 | -6.6304 | 4 | 0.73307 | 2.0673 | 9.5118
751 | 49.7068 | 49.7068 |  | 1412.5973 | 71.8648 | 16.5433 | 0 | -6.7199 | 4 | 0.59165 | 1.6684 | 7.0847
752 | 49.8961 | 49.8961 |  | 1417.9768 | 71.9306 | 14.0375 | 0 | -6.7199 | 4 | 0.50203 | 1.4157 | 5.5315
753 | 50.0016 | 50.0016 |  | 1420.976 | 72.0113 | 13.1548 | 0 | -6.7199 | 4 | 0.47046 | 1.3267 | 4.9781
754 | 49.847 | 49.847 |  | 1416.5839 | 72.0969 | 8.9061 | 0 | -6.7199 | 4 | 0.31852 | 0.89821 | 2.3252
755 | 49.1954 | 49.1954 |  | 1398.0646 | 72.1576 | 4.1427 | -9.0366 | 2.3166 | 4 | 0.14816 | 0.41781 | -0.6649
756 | 48.1547 | 48.1547 |  | 1368.4906 | 72.201 | 3.3142 | -39.3753 | 32.6554 | 4 | 0.11853 | 0.33425 | -1.1198
757 | 47.0091 | 47.0091 |  | 1335.9333 | 72.3034 | 0 | -34.072 | 27.3521 | 4 | 0 | 0 | -2.6206
758 | 45.0223 | 45.0223 |  | 1279.4706 | 72.4035 | 0 | -17.7746 | 11.0547 | 4 | 0 | 0 | -2.9203
759 | 40.9597 | 40.9597 |  | 1164.0164 | 72.4752 | 0 | -6.3194 | -0.40057 | 4 | 0 | 0 | -2.6273
760 | 35.7864 | 35.7864 |  | 1017.0009 | 72.5487 | 0 | -20.2162 | 13.4963 | 4 | 0 | 0 | -2.2661
761 | 30.2077 | 30.2077 |  | 1861.1533 | 72.6194 | 0 | -9.6457 | 2.9258 | 2 | 0 | 0 | -4.5537
762 | 25.1768 | 25.1768 |  | 1551.1859 | 72.7567 | 0 | -12.734 | 6.0141 | 2 | 0 | 0 | -3.6478
763 | 19.6871 | 19.6871 |  | 1212.9566 | 72.8605 | 0 | 0 | -6.7199 | 2 | 0 | 0 | -2.7504
764 | 15.9498 | 15.9498 |  | 982.6976 | 72.9517 | 0 | -15.258 | 8.5381 | 2 | 0 | 0 | -2.1836
765 | 13.3715 | 13.3715 |  | 823.8412 | 73.0077 | 0.94892 | -20.3754 | 13.6554 | 2 | 0.033937 | 0.095701 | -1.2685
766 | 13.1474 | 13.1474 |  | 810.0372 | 73.0509 | 6.9928 | 0 | -6.7199 | 2 | 0.25009 | 0.70525 | 2.3818
767 | 14.9575 | 14.9575 |  | 921.5578 | 73.0952 | 13.4797 | 0 | -6.7199 | 2 | 0.48208 | 1.3595 | 5.9779
768 | 18.1135 | 18.1135 |  | 1116.0063 | 73.1099 | 19.7617 | -0.71969 | -6.0002 | 2 | 0.70675 | 1.993 | 9.3993
769 | 21.6606 | 21.6606 |  | 1334.5498 | 73.1489 | 22.8851 | -0.71969 | -6.0002 | 2 | 0.81845 | 2.308 | 11.0162
770 | 25.1815 | 25.1815 |  | 1551.478 | 73.2165 | 29.6991 | -2.5375 | -4.1824 | 2 | 1.0621 | 2.9953 | 14.806
771 | 29.8454 | 29.8454 |  | 1838.8261 | 73.2871 | 42.2911 | -3.9477 | -2.7722 | 2 | 1.5125 | 4.2652 | 21.8979
772 | 34.7246 | 34.7246 |  | 2139.4454 | 73.3246 | 42.3839 | -2.3067 | -4.4133 | 2 | 1.5158 | 4.2746 | 21.3683
773 | 38.8311 | 38.8311 |  | 1497.1891 | 73.3813 | 54.0917 | -0.88422 | -5.8357 | 3 | 1.9345 | 5.4553 | 28.4791
774 | 44.1819 | 44.1819 |  | 1703.4978 | 73.4293 | 48.1427 | -30.6794 | 23.9595 | 3 | 1.7218 | 4.8553 | 25.3743
775 | 46.1777 | 46.1777 |  | 1312.3049 | 73.4348 | 32.0286 | -0.60494 | -6.115 | 4 | 1.1455 | 3.2302 | 16.2935
776 | 49.7256 | 49.7256 |  | 1413.1329 | 73.5624 | 65.4464 | 0 | -6.7199 | 4 | 2.3406 | 6.6005 | 34.0226
777 | 54.0145 | 54.0145 |  | 1535.0176 | 73.6683 | 47.726 | -6.248 | -0.47192 | 4 | 1.7069 | 4.8133 | 25.096
778 | 55.4778 | 55.4778 |  | 1576.6024 | 73.7351 | 29.2471 | -0.76338 | -5.9565 | 4 | 1.046 | 2.9497 | 14.5105
779 | 57.2483 | 57.2483 |  | 1319.8813 | 73.8336 | 38.8487 | -1.1 | -5.62 | 5 | 1.3894 | 3.918 | 20.0716
780 | 58.9533 | 58.9533 |  | 1359.19 | 73.9552 | 34.4589 | -0.60494 | -6.115 | 5 | 1.2324 | 3.4753 | 17.6628
781 | 60.4019 | 60.4019 |  | 1392.5883 | 74.0975 | 35.961 | -0.60494 | -6.115 | 5 | 1.2861 | 3.6268 | 18.5097
782 | 61.8822 | 61.8822 |  | 1426.7165 | 74.2548 | 31.7468 | -0.52411 | -6.1958 | 5 | 1.1354 | 3.2018 | 16.1088
783 | 62.6786 | 62.6786 |  | 1445.0781 | 74.3739 | 26.235 | -0.089507 | -6.6304 | 5 | 0.93826 | 2.6459 | 12.8801
784 | 63.4484 | 63.4484 |  | 1228.3601 | 74.5032 | 26.8867 | -0.089507 | -6.6304 | 6 | 0.96157 | 2.7116 | 13.4085
785 | 64.0592 | 64.0592 |  | 1240.1842 | 74.6253 | 23.3195 | -0.5603 | -6.1596 | 6 | 0.83399 | 2.3518 | 11.3614
786 | 64.4643 | 64.4643 |  | 1248.0269 | 74.7285 | 23.0898 | -0.5603 | -6.1596 | 6 | 0.82578 | 2.3287 | 11.2229
787 | 64.9246 | 64.9246 |  | 1256.9383 | 74.8461 | 22.6789 | -0.93152 | -5.7884 | 6 | 0.81108 | 2.2872 | 10.9774
788 | 65.1646 | 65.1646 |  | 1261.5849 | 74.9637 | 18.9777 | -0.93152 | -5.7884 | 6 | 0.67871 | 1.914 | 8.7993
789 | 65.1616 | 65.1616 |  | 1261.5272 | 75.0814 | 15.4816 | 0 | -6.7199 | 6 | 0.55368 | 1.5614 | 6.7102
790 | 65.0018 | 65.0018 |  | 1258.4328 | 75.1683 | 16.4675 | 0 | -6.7199 | 6 | 0.58894 | 1.6608 | 7.3079
791 | 65.1255 | 65.1255 |  | 1260.8273 | 75.2538 | 21.0313 | -0.93152 | -5.7884 | 6 | 0.75215 | 2.1211 | 10.0126
792 | 65.4544 | 65.4544 |  | 1267.1949 | 75.3715 | 22.6654 | -2.4468 | -4.2731 | 6 | 0.8106 | 2.2859 | 10.9627
793 | 65.7701 | 65.7701 |  | 1273.3075 | 75.4891 | 20.7731 | -2.4468 | -4.2731 | 6 | 0.74292 | 2.095 | 9.8484
794 | 65.6755 | 65.6755 |  | 1271.4767 | 75.6067 | 9.7857 | -0.095245 | -6.6247 | 6 | 0.34997 | 0.98692 | 3.2132
795 | 64.1865 | 64.1865 |  | 1242.6485 | 75.6894 | 0 | -23.0209 | 16.301 | 6 | 0 | 0 | -2.8259
796 | 60.4835 | 60.4835 |  | 1170.9591 | 75.786 | 0 | -12.7698 | 6.0499 | 6 | 0 | 0 | -2.6447
797 | 56.0232 | 56.0232 |  | 1084.6086 | 75.8446 | 0 | -11.7045 | 4.9846 | 6 | 0 | 0 | -2.4306
798 | 51.2063 | 51.2063 |  | 1455.2112 | 75.8877 | 0 | -7.4614 | 0.74151 | 4 | 0 | 0 | -3.3843
799 | 46.8219 | 46.8219 |  | 1330.6133 | 75.9463 | 0 | -15.7221 | 9.0022 | 4 | 0 | 0 | -3.053
800 | 43.4705 | 43.4705 |  | 1235.3707 | 76.0298 | 0 | -14.9283 | 8.2084 | 4 | 0 | 0 | -2.8074
801 | 41.8298 | 41.8298 |  | 1188.7462 | 76.1093 | 3.0119 | -39.3753 | 32.6554 | 4 | 0.10772 | 0.30376 | -0.83947
802 | 41.3945 | 41.3945 |  | 1596.0261 | 76.1726 | 14.5478 | 0 | -6.7199 | 3 | 0.52028 | 1.4672 | 5.4852
803 | 42.6885 | 42.6885 |  | 1645.9166 | 76.2582 | 31.3884 | -0.60494 | -6.115 | 3 | 1.1226 | 3.1656 | 15.7107
804 | 44.9965 | 44.9965 |  | 1734.9052 | 76.349 | 27.5589 | -0.60494 | -6.115 | 3 | 0.98561 | 2.7794 | 13.2587
805 | 46.4417 | 46.4417 |  | 1790.6269 | 76.386 | 38.5078 | -0.60889 | -6.111 | 3 | 1.3772 | 3.8836 | 19.7493
806 | 50.0601 | 50.0601 |  | 1422.6382 | 76.4665 | 47.2398 | -5.5484 | -1.1715 | 4 | 1.6895 | 4.7643 | 24.7292
807 | 51.8382 | 51.8382 |  | 1473.1682 | 76.5778 | 25.3013 | -0.089507 | -6.6304 | 4 | 0.90486 | 2.5517 | 12.304
808 | 52.7166 | 52.7166 |  | 1498.1324 | 76.6041 | 18.9224 | -0.5603 | -6.1596 | 4 | 0.67673 | 1.9084 | 8.4099
809 | 52.6463 | 52.6463 |  | 1496.1333 | 76.6811 | 8.1043 | 0 | -6.7199 | 4 | 0.28984 | 0.81734 | 1.6435
810 | 51.8077 | 51.8077 |  | 1472.304 | 76.727 | 5.2884 | -63.6141 | 56.8942 | 4 | 0.18913 | 0.53335 | -0.10117
811 | 50.4226 | 50.4226 |  | 1432.9404 | 76.766 | 0 | -20.0155 | 13.2955 | 4 | 0 | 0 | -3.3242
812 | 47.7667 | 47.7667 |  | 1841.7144 | 76.8463 | 0 | -17.7746 | 11.0547 | 3 | 0 | 0 | -4.4942
813 | 44.6197 | 44.6197 |  | 1720.3782 | 76.9555 | 0 | -20.8376 | 14.1177 | 3 | 0 | 0 | -4.1313
814 | 40.3635 | 40.3635 |  | 1556.274 | 77.0261 | 0 | -10.6852 | 3.9653 | 3 | 0 | 0 | -3.662
815 | 35.8748 | 35.8748 |  | 1383.2057 | 77.1114 | 0 | -50.5578 | 43.8378 | 3 | 0 | 0 | -3.1914
816 | 31.6564 | 31.6564 |  | 1220.557 | 77.2033 | 0 | -50.5578 | 43.8378 | 3 | 0 | 0 | -2.7697
817 | 27.3166 | 27.3166 |  | 1053.2317 | 77.2999 | 0 | -13.7813 | 7.0614 | 3 | 0 | 0 | -2.354
818 | 23.1628 | 23.1628 |  | 1427.1043 | 77.3601 | 0 | -11.9399 | 5.22 | 2 | 0 | 0 | -3.3086
819 | 18.5833 | 18.5833 |  | 1144.9511 | 77.4377 | 0 | -25.8393 | 19.1193 | 2 | 0 | 0 | -2.5797
820 | 17.6014 | 17.6014 |  | 1084.4531 | 77.4979 | 7.7804 | -1.0014 | -5.7186 | 2 | 0.27826 | 0.78468 | 2.3631
821 | 18.9202 | 18.9202 |  | 1165.7093 | 77.5599 | 14.3582 | 0 | -6.7199 | 2 | 0.5135 | 1.4481 | 6.1923
822 | 21.5446 | 21.5446 |  | 1327.4017 | 77.5932 | 21.6164 | -4.1104 | -2.6095 | 2 | 0.77308 | 2.1801 | 10.2941
823 | 24.8477 | 24.8477 |  | 1530.9136 | 77.665 | 24.3731 | -3.0498 | -3.6702 | 2 | 0.87167 | 2.4581 | 11.6744
824 | 27.6292 | 27.6292 |  | 1702.2833 | 77.6882 | 24.9489 | -2.9878 | -3.7321 | 2 | 0.89226 | 2.5162 | 11.7316
825 | 30.516 | 30.516 |  | 1880.1444 | 77.7149 | 29.5658 | -3.0498 | -3.6702 | 2 | 1.0574 | 2.9818 | 14.2001
826 | 33.2591 | 33.2591 |  | 2049.1519 | 77.779 | 26.1079 | -1.4943 | -5.2257 | 2 | 0.93371 | 2.6331 | 11.6155
827 | 34.7376 | 34.7376 |  | 1339.3581 | 77.7453 | 19.3889 | -1.4943 | -5.2257 | 3 | 0.69342 | 1.9554 | 8.9533
828 | 36.2821 | 36.2821 |  | 1398.9096 | 77.7113 | 21.3577 | -1.4943 | -5.2257 | 3 | 0.76383 | 2.154 | 10.0503
829 | 37.9474 | 37.9474 |  | 1463.1173 | 77.7324 | 26.4081 | -1.4943 | -5.2257 | 3 | 0.94445 | 2.6633 | 12.9788
830 | 40.3885 | 40.3885 |  | 1557.2361 | 77.7879 | 32.6016 | -1.0788 | -5.6411 | 3 | 1.166 | 3.288 | 16.5335
831 | 43.0508 | 43.0508 |  | 1659.8848 | 77.8897 | 39.3006 | -4.5793 | -2.1406 | 3 | 1.4055 | 3.9636 | 20.3573
832 | 45.8883 | 45.8883 |  | 1769.2878 | 77.9982 | 30.6938 | -1.4943 | -5.2257 | 3 | 1.0977 | 3.0956 | 15.1123
833 | 46.9132 | 46.9132 |  | 1333.2085 | 77.9857 | 22.9368 | -0.52411 | -6.1958 | 4 | 0.8203 | 2.3133 | 11.069
834 | 48.4277 | 48.4277 |  | 1376.2476 | 78.0604 | 24.8884 | -0.76338 | -5.9565 | 4 | 0.8901 | 2.5101 | 12.1742
835 | 49.1367 | 49.1367 |  | 1396.3978 | 78.1291 | 18.1224 | -0.089507 | -6.6304 | 4 | 0.64812 | 1.8277 | 8.1047
836 | 49.7235 | 49.7235 |  | 1413.0734 | 78.2515 | 16.9096 | 0 | -6.7199 | 4 | 0.60475 | 1.7054 | 7.3377
837 | 49.9405 | 49.9405 |  | 1419.2393 | 78.3156 | 14.8414 | 0 | -6.7199 | 4 | 0.53078 | 1.4968 | 6.0559
838 | 50.2856 | 50.2856 |  | 1429.0469 | 78.4163 | 17.7109 | -0.5603 | -6.1596 | 4 | 0.6334 | 1.7862 | 7.8002
839 | 50.8938 | 50.8938 |  | 1446.3299 | 78.52 | 21.5655 | -0.089507 | -6.6304 | 4 | 0.77126 | 2.1749 | 10.1114
840 | 51.7911 | 51.7911 |  | 1471.8301 | 78.635 | 22.5043 | -0.089507 | -6.6304 | 4 | 0.80483 | 2.2696 | 10.6401
841 | 52.42 | 52.42 |  | 1489.7045 | 78.7138 | 18.0953 | -0.93152 | -5.7884 | 4 | 0.64715 | 1.825 | 7.9281
842 | 52.8919 | 52.8919 |  | 1219.4427 | 78.7787 | 22.6874 | -0.089507 | -6.6304 | 5 | 0.81138 | 2.2881 | 11.0277
843 | 54.2016 | 54.2016 |  | 1249.6389 | 78.879 | 31.1779 | -0.60494 | -6.115 | 5 | 1.115 | 3.1444 | 15.8344
844 | 55.6134 | 55.6134 |  | 1282.1874 | 78.9948 | 29.2712 | -0.60494 | -6.115 | 5 | 1.0468 | 2.9521 | 14.7642
845 | 56.6835 | 56.6835 |  | 1306.8586 | 79.0784 | 24.347 | -0.089507 | -6.6304 | 5 | 0.87073 | 2.4555 | 11.924
846 | 57.2629 | 57.2629 |  | 1320.2174 | 79.1834 | 18.8951 | -0.93152 | -5.7884 | 5 | 0.67576 | 1.9056 | 8.6904
847 | 57.4525 | 57.4525 |  | 1324.5892 | 79.3011 | 15.3531 | 0 | -6.7199 | 5 | 0.54908 | 1.5484 | 6.5464
848 | 57.4956 | 57.4956 |  | 1325.5832 | 79.4037 | 16.0885 | 0 | -6.7199 | 5 | 0.57538 | 1.6226 | 6.992
849 | 57.7417 | 57.7417 |  | 1331.2561 | 79.4993 | 18.9905 | -0.93152 | -5.7884 | 5 | 0.67917 | 1.9152 | 8.7334
850 | 58.2572 | 58.2572 |  | 1343.1411 | 79.6192 | 24.735 | -0.089507 | -6.6304 | 5 | 0.88461 | 2.4946 | 12.1219
851 | 59.3471 | 59.3471 |  | 1368.2703 | 79.7793 | 32.2229 | -0.60494 | -6.115 | 5 | 1.1524 | 3.2498 | 16.4257
852 | 60.6264 | 60.6264 |  | 1397.7647 | 79.9522 | 29.6395 | -0.089507 | -6.6304 | 5 | 1.06 | 2.9892 | 14.9351
853 | 61.4715 | 61.4715 |  | 1417.2495 | 80.0252 | 27.0991 | -0.089507 | -6.6304 | 5 | 0.96916 | 2.733 | 13.4426
854 | 62.3411 | 62.3411 |  | 1437.2973 | 80.1811 | 27.0198 | -0.089507 | -6.6304 | 5 | 0.96632 | 2.725 | 13.3781
855 | 62.8659 | 62.8659 |  | 1217.0819 | 80.3661 | 19.6005 | -0.93152 | -5.7884 | 6 | 0.70099 | 1.9768 | 9.2392
856 | 62.9738 | 62.9738 |  | 1219.1719 | 80.5365 | 18.465 | -0.93152 | -5.7884 | 6 | 0.66037 | 1.8623 | 8.5695
857 | 63.2691 | 63.2691 |  | 1224.8875 | 80.707 | 21.1424 | -0.93152 | -5.7884 | 6 | 0.75613 | 2.1323 | 10.1342
858 | 63.5999 | 63.5999 |  | 1231.2917 | 80.8774 | 21.4276 | -0.93152 | -5.7884 | 6 | 0.76633 | 2.161 | 10.2952
859 | 64.0139 | 64.0139 |  | 1239.3079 | 81.0479 | 23.5463 | -0.88534 | -5.8346 | 6 | 0.8421 | 2.3747 | 11.5184
860 | 64.6436 | 64.6436 |  | 1251.4987 | 81.2038 | 28.7598 | -0.089507 | -6.6304 | 6 | 1.0286 | 2.9005 | 14.4888
861 | 65.6404 | 65.6404 |  | 1270.7957 | 81.3873 | 33.0431 | -0.90853 | -5.8114 | 6 | 1.1817 | 3.3325 | 16.8858
862 | 66.7157 | 66.7157 |  | 1291.6136 | 81.5708 | 34.0564 | -0.90853 | -5.8114 | 6 | 1.218 | 3.4347 | 17.4553
863 | 67.9288 | 67.9288 |  | 1315.0994 | 81.673 | 40.2074 | -2.6153 | -4.1047 | 6 | 1.438 | 4.055 | 20.8372
864 | 69.6385 | 69.6385 |  | 1348.199 | 81.7738 | 50.8613 | -4.9508 | -1.7692 | 6 | 1.819 | 5.1295 | 26.5214
865 | 71.5712 | 71.5712 |  | 1385.6162 | 81.8313 | 46.0079 | -4.0756 | -2.6443 | 6 | 1.6454 | 4.64 | 24.0425
866 | 72.6676 | 72.6676 |  | 1406.8433 | 81.8983 | 32.6378 | -0.90853 | -5.8114 | 6 | 1.1672 | 3.2916 | 16.6625
867 | 73.2964 | 73.2964 |  | 1419.0166 | 82.0158 | 31.2622 | -0.90853 | -5.8114 | 6 | 1.118 | 3.1529 | 15.8695
868 | 74.0626 | 74.0626 |  | 1433.8505 | 82.1271 | 36.9015 | -1.6074 | -5.1125 | 6 | 1.3197 | 3.7216 | 19.0792
869 | 75.1399 | 75.1399 |  | 1454.707 | 82.2252 | 41.9339 | -16.019 | 9.2991 | 6 | 1.4997 | 4.2292 | 21.8955
870 | 76.1812 | 76.1812 |  | 1474.8652 | 82.2941 | 36.1943 | -1.6074 | -5.1125 | 6 | 1.2944 | 3.6503 | 18.6767
871 | 76.7024 | 76.7024 |  | 1484.9574 | 82.3753 | 28.6465 | -3.1457 | -3.5742 | 6 | 1.0245 | 2.8891 | 14.3001
872 | 76.9067 | 76.9067 |  | 1488.9115 | 82.4348 | 25.0248 | -13.9987 | 7.2787 | 6 | 0.89498 | 2.5238 | 12.1473
873 | 76.6555 | 76.6555 |  | 1484.0476 | 82.4687 | 11.6908 | -13.1469 | 6.427 | 6 | 0.4181 | 1.1791 | 3.9748
874 | 75.6085 | 75.6085 |  | 1463.7786 | 82.4739 | 8.2661 | -1.0649 | -5.655 | 6 | 0.29562 | 0.83366 | 1.8548
875 | 74.9307 | 74.9307 |  | 1450.657 | 82.4912 | 12.1466 | -17.587 | 10.867 | 6 | 0.4344 | 1.225 | 4.3351
876 | 73.9999 | 73.9999 |  | 1432.6365 | 82.5452 | 5.1404 | -1.5758 | -5.1442 | 6 | 0.18384 | 0.51843 | -0.065569
877 | 72.8092 | 72.8092 |  | 1409.5842 | 82.6134 | 4.8478 | -18.6152 | 11.8953 | 6 | 0.17337 | 0.48892 | -0.19402
878 | 71.7795 | 71.7795 |  | 1389.6495 | 82.6298 | 7.5803 | -0.36602 | -6.3539 | 6 | 0.2711 | 0.7645 | 1.598
879 | 70.9942 | 70.9942 |  | 1374.445 | 82.7042 | 9.1809 | -3.165 | -3.5549 | 6 | 0.32834 | 0.92593 | 2.6437
880 | 70.3447 | 70.3447 |  | 1361.8714 | 82.7691 | 13.9888 | -0.34588 | -6.3741 | 6 | 0.50029 | 1.4108 | 5.6597
881 | 69.9935 | 69.9935 |  | 1355.0717 | 82.8427 | 10.1344 | 0 | -6.7199 | 6 | 0.36244 | 1.0221 | 3.2843
882 | 69.0707 | 69.0707 |  | 1337.2073 | 82.9076 | 7.8094 | -1.0532 | -5.6667 | 6 | 0.27929 | 0.7876 | 1.8659
883 | 68.6065 | 68.6065 |  | 1328.22 | 82.9726 | 14.7346 | -3.9666 | -2.7534 | 6 | 0.52696 | 1.486 | 6.1786
884 | 68.2777 | 68.2777 |  | 1321.8536 | 83.0461 | 13.6197 | -3.9666 | -2.7534 | 6 | 0.48709 | 1.3736 | 5.5083
885 | 67.9438 | 67.9438 |  | 1315.3903 | 83.1133 | 15.8891 | -5.1333 | -1.5866 | 6 | 0.56825 | 1.6025 | 6.9032
886 | 67.9565 | 67.9565 |  | 1315.6369 | 83.192 | 21.9945 | -6.0675 | -0.65243 | 6 | 0.7866 | 2.2182 | 10.5541
887 | 68.287 | 68.287 |  | 1322.035 | 83.2897 | 24.1827 | -6.0675 | -0.65243 | 6 | 0.86486 | 2.4389 | 11.8329
888 | 68.6005 | 68.6005 |  | 1328.1033 | 83.3728 | 23.3599 | -6.0675 | -0.65243 | 6 | 0.83543 | 2.3559 | 11.3457
889 | 68.8983 | 68.8983 |  | 1333.8694 | 83.4705 | 24.0389 | -6.0675 | -0.65243 | 6 | 0.85972 | 2.4244 | 11.739
890 | 69.0508 | 69.0508 |  | 1336.8216 | 83.556 | 15.9784 | -5.1333 | -1.5866 | 6 | 0.57144 | 1.6115 | 6.924
891 | 68.3486 | 68.3486 |  | 1323.2279 | 83.6369 | 4.8111 | -10.3584 | 3.6385 | 6 | 0.17206 | 0.48522 | 0.0034356
892 | 67.2253 | 67.2253 |  | 1301.4796 | 83.704 | 7.3017 | -96.7195 | 63.8013 | 6 | 0.26113 | 0.7364 | 1.631
893 | 66.2726 | 66.2726 |  | 1283.0354 | 83.7767 | 5.0035 | -3.0466 | -3.6733 | 6 | 0.17894 | 0.50461 | 0.22363
894 | 65.2272 | 65.2272 |  | 1262.7974 | 83.8394 | 3.845 | -12.5696 | 5.8496 | 6 | 0.13751 | 0.38778 | -0.46241
895 | 64.1651 | 64.1651 |  | 1242.2356 | 83.9121 | 3.2018 | -9.0366 | 2.3166 | 6 | 0.11451 | 0.32291 | -0.82066
896 | 63.1323 | 63.1323 |  | 1222.2397 | 83.9849 | 5.1202 | 0 | -6.7199 | 6 | 0.18312 | 0.51639 | 0.44134
897 | 62.5235 | 62.5235 |  | 1210.4537 | 84.0476 | 11.1134 | 0 | -6.7199 | 6 | 0.39746 | 1.1208 | 4.1824
898 | 62.2922 | 62.2922 |  | 1205.9762 | 84.1148 | 14.2697 | 0 | -6.7199 | 6 | 0.51034 | 1.4391 | 6.1027
899 | 62.1877 | 62.1877 |  | 1203.9521 | 84.2181 | 14.679 | -0.34588 | -6.3741 | 6 | 0.52497 | 1.4804 | 6.3519
900 | 62.0197 | 62.0197 |  | 1200.6989 | 84.2806 | 12.0766 | 0 | -6.7199 | 6 | 0.4319 | 1.218 | 4.7872
901 | 61.7797 | 61.7797 |  | 1196.0541 | 84.3479 | 16.3824 | -0.75772 | -5.9622 | 6 | 0.58589 | 1.6522 | 7.38
902 | 61.935 | 61.935 |  | 1199.0606 | 84.4317 | 14.132 | -0.34588 | -6.3741 | 6 | 0.50541 | 1.4253 | 6.0318
903 | 60.7419 | 60.7419 |  | 1400.4281 | 84.4987 | 0 | -19.9152 | 13.1952 | 5 | 0 | 0 | -3.2372
904 | 56.7471 | 56.7471 |  | 1308.3261 | 84.4606 | 0 | -17.8722 | 11.1523 | 5 | 0 | 0 | -2.995
905 | 51.4845 | 51.4845 |  | 1186.9951 | 84.4759 | 0 | -23.0297 | 16.3098 | 5 | 0 | 0 | -2.6849
906 | 46.6274 | 46.6274 |  | 1325.0868 | 84.4849 | 0 | -15.7348 | 9.0149 | 4 | 0 | 0 | -3.0386
907 | 43.3831 | 43.3831 |  | 1232.886 | 84.5189 | 0 | -22.4181 | 15.6982 | 4 | 0 | 0 | -2.801
908 | 42.0319 | 42.0319 |  | 1620.6003 | 84.5624 | 3.256 | -30.6811 | 23.9612 | 3 | 0.11645 | 0.32838 | -1.7936
909 | 41.1949 | 41.1949 |  | 1588.3291 | 84.6343 | 13.3868 | 0 | -6.7199 | 3 | 0.47876 | 1.3501 | 4.8154
910 | 42.663 | 42.663 |  | 1644.9314 | 84.6891 | 30.0756 | -0.60494 | -6.115 | 3 | 1.0756 | 3.0332 | 14.974
911 | 44.8072 | 44.8072 |  | 1727.6066 | 84.7272 | 33.6012 | -0.60494 | -6.115 | 3 | 1.2017 | 3.3888 | 16.9679
912 | 47.4523 | 47.4523 |  | 1829.5905 | 84.7874 | 45.4977 | -6.609 | -0.11089 | 3 | 1.6272 | 4.5886 | 23.8548
913 | 50.659 | 50.659 |  | 1439.6595 | 84.8255 | 40.2399 | -0.68449 | -6.0354 | 4 | 1.4391 | 4.0583 | 20.9609
914 | 52.2415 | 52.2415 |  | 1484.6314 | 84.9813 | 26.6517 | -0.76338 | -5.9565 | 4 | 0.95316 | 2.6879 | 13.1337
915 | 53.8215 | 53.8215 |  | 1529.5324 | 85.0299 | 39.3441 | -1.1 | -5.62 | 4 | 1.4071 | 3.968 | 20.4731
916 | 56.272 | 56.272 |  | 1599.1719 | 85.0843 | 40.2679 | -1.1 | -5.62 | 4 | 1.4401 | 4.0612 | 20.9852
917 | 57.6489 | 57.6489 |  | 1329.1173 | 85.227 | 25.4419 | -0.089507 | -6.6304 | 5 | 0.90989 | 2.5659 | 12.5695
918 | 58.4246 | 58.4246 |  | 1347.0015 | 85.3381 | 25.7929 | -0.089507 | -6.6304 | 5 | 0.92245 | 2.6013 | 12.7607
919 | 59.2545 | 59.2545 |  | 1366.1344 | 85.4491 | 21.2491 | -0.88534 | -5.8346 | 5 | 0.75994 | 2.143 | 10.0627
920 | 59.268 | 59.268 |  | 1366.4459 | 85.5602 | 12.6873 | 0 | -6.7199 | 5 | 0.45374 | 1.2796 | 4.8599
921 | 59.2556 | 59.2556 |  | 1366.159 | 85.6555 | 20.6347 | -2.4468 | -4.2731 | 5 | 0.73797 | 2.0811 | 9.6965
922 | 60.1751 | 60.1751 |  | 1387.3595 | 85.7666 | 32.2303 | -2.1202 | -4.5997 | 5 | 1.1527 | 3.2505 | 16.4521
923 | 61.6167 | 61.6167 |  | 1420.5954 | 85.8873 | 37.439 | -3.6605 | -3.0594 | 5 | 1.339 | 3.7758 | 19.3964
924 | 63.1203 | 63.1203 |  | 1455.263 | 85.9865 | 34.8421 | -20.412 | 13.692 | 5 | 1.2461 | 3.5139 | 17.9272
925 | 64.0615 | 64.0615 |  | 1240.2291 | 86.081 | 26.6603 | -0.90853 | -5.8114 | 6 | 0.95347 | 2.6888 | 13.3214
926 | 64.3427 | 64.3427 |  | 1245.6728 | 86.1944 | 11.2796 | 0 | -6.7199 | 6 | 0.4034 | 1.1376 | 4.227
927 | 63.3894 | 63.3894 |  | 1227.218 | 86.2728 | 3.7134 | -16.449 | 9.7291 | 6 | 0.1328 | 0.37451 | -0.45022
928 | 62.5966 | 62.5966 |  | 1211.8678 | 86.3567 | 8.0437 | -0.067129 | -6.6528 | 6 | 0.28767 | 0.81123 | 2.2992
929 | 62.0083 | 62.0083 |  | 1200.4792 | 86.4305 | 7.9888 | -0.067129 | -6.6528 | 6 | 0.28571 | 0.80569 | 2.2891
930 | 61.4107 | 61.4107 |  | 1188.91 | 86.5043 | 9.3419 | -1.1749 | -5.5451 | 6 | 0.3341 | 0.94217 | 3.1471
931 | 61.0622 | 61.0622 |  | 1407.8108 | 86.5626 | 13.0651 | 0 | -6.7199 | 5 | 0.46725 | 1.3177 | 5.016
932 | 60.7638 | 60.7638 |  | 1400.9315 | 86.6744 | 10.4835 | -1.0811 | -5.6389 | 5 | 0.37493 | 1.0573 | 3.4201
933 | 60.0774 | 60.0774 |  | 1385.1075 | 86.7563 | 5.0575 | -4.9475 | -1.7725 | 5 | 0.18087 | 0.51007 | 0.020607
934 | 59.2481 | 59.2481 |  | 1365.9861 | 86.8457 | 9.996 | -6.5742 | -0.14576 | 5 | 0.35749 | 1.0081 | 3.1914
935 | 58.9635 | 58.9635 |  | 1359.4253 | 86.9256 | 8.4325 | -6.7943 | 0.074396 | 5 | 0.30158 | 0.85045 | 2.2248
936 | 57.9477 | 57.9477 |  | 1336.0056 | 87.0056 | 4.1665 | -55.0215 | 48.3015 | 5 | 0.14901 | 0.42021 | -0.42555
937 | 57.0518 | 57.0518 |  | 1315.3499 | 87.0844 | 5.6682 | -2.799 | -3.921 | 5 | 0.20271 | 0.57165 | 0.58121
938 | 56.3155 | 56.3155 |  | 1298.3739 | 87.162 | 6.176 | -13.8393 | 7.1194 | 5 | 0.22088 | 0.62287 | 0.94277
939 | 55.6088 | 55.6088 |  | 1282.0812 | 87.2397 | 6.8805 | 0 | -6.7199 | 5 | 0.24607 | 0.69392 | 1.4242
940 | 55.1188 | 55.1188 |  | 1270.7849 | 87.3173 | 9.2968 | 0 | -6.7199 | 5 | 0.33249 | 0.93762 | 2.9583
941 | 54.7696 | 54.7696 |  | 1262.7332 | 87.3949 | 9.6191 | -0.095245 | -6.6247 | 5 | 0.34401 | 0.97012 | 3.175
942 | 54.4032 | 54.4032 |  | 1254.2864 | 87.4726 | 9.4165 | -1.1749 | -5.5451 | 5 | 0.33677 | 0.94969 | 3.0669
943 | 54.0873 | 54.0873 |  | 1247.0024 | 87.5502 | 10.4489 | 0 | -6.7199 | 5 | 0.37369 | 1.0538 | 3.7191
944 | 53.9242 | 53.9242 |  | 1243.2422 | 87.6312 | 12.6137 | -0.34588 | -6.3741 | 5 | 0.45111 | 1.2721 | 5.0523
945 | 53.9404 | 53.9404 |  | 1243.6159 | 87.7147 | 13.7207 | -0.34588 | -6.3741 | 5 | 0.4907 | 1.3838 | 5.7246
946 | 53.9855 | 53.9855 |  | 1244.6563 | 87.8204 | 14.1462 | -1.0448 | -5.6752 | 5 | 0.50592 | 1.4267 | 5.981
947 | 54.1361 | 54.1361 |  | 1248.1281 | 87.9281 | 16.5416 | -13.0645 | 6.3445 | 5 | 0.59159 | 1.6683 | 7.4172
948 | 54.5506 | 54.5506 |  | 1257.6856 | 88.0287 | 21.3551 | -12.4604 | 5.7404 | 5 | 0.76373 | 2.1537 | 10.2554
949 | 55.3647 | 55.3647 |  | 1276.4548 | 88.1386 | 24.0628 | -1.6074 | -5.1125 | 5 | 0.86057 | 2.4268 | 11.8177
950 | 56.1113 | 56.1113 |  | 1293.6679 | 88.2177 | 20.8866 | -1.6074 | -5.1125 | 5 | 0.74698 | 2.1065 | 9.943
951 | 56.3567 | 56.3567 |  | 1299.3252 | 88.316 | 12.1646 | 0 | -6.7199 | 5 | 0.43505 | 1.2268 | 4.6763
952 | 55.6725 | 55.6725 |  | 1283.5508 | 88.3892 | 3.0026 | -62.9413 | 56.2214 | 5 | 0.10738 | 0.30282 | -1.035
953 | 53.6799 | 53.6799 |  | 1525.5094 | 88.4708 | 0 | -24.8349 | 18.1149 | 4 | 0 | 0 | -3.5766
954 | 49.7712 | 49.7712 |  | 1414.4285 | 88.4728 | 0 | -12.9014 | 6.1815 | 4 | 0 | 0 | -3.2746
955 | 45.5305 | 45.5305 |  | 1293.9126 | 88.4671 | 0 | 0 | -6.7199 | 4 | 0 | 0 | -2.9576
956 | 40.5394 | 40.5394 |  | 1152.0728 | 88.5238 | 0 | -10.0734 | 3.3534 | 4 | 0 | 0 | -2.5975
957 | 35.2532 | 35.2532 |  | 1359.2382 | 88.4626 | 0 | -13.674 | 6.954 | 3 | 0 | 0 | -3.1281
958 | 30.1245 | 30.1245 |  | 1161.495 | 88.5082 | 0 | -11.1166 | 4.3966 | 3 | 0 | 0 | -2.621
959 | 26.1161 | 26.1161 |  | 1006.9435 | 88.543 | 0 | -19.1452 | 12.4253 | 3 | 0 | 0 | -2.2419
960 | 25.4218 | 25.4218 |  | 980.1732 | 88.5623 | 12.5895 | 0 | -6.7199 | 3 | 0.45025 | 1.2697 | 5.437
961 | 28.4294 | 28.4294 |  | 1096.138 | 88.5767 | 38.8765 | -2.3639 | -4.356 | 3 | 1.3904 | 3.9208 | 19.8067
962 | 33.9693 | 33.9693 |  | 1309.7345 | 88.6969 | 45.0596 | -2.6712 | -4.0488 | 3 | 1.6115 | 4.5444 | 23.4422
963 | 38.4926 | 38.4926 |  | 1484.1357 | 88.8033 | 61.8043 | -0.97432 | -5.7456 | 3 | 2.2103 | 6.2332 | 32.5217
964 | 45.1522 | 45.1522 |  | 1740.9081 | 88.9274 | 58.3036 | -3.5463 | -3.1736 | 3 | 2.0851 | 5.8801 | 31.1194
965 | 47.4776 | 47.4776 |  | 1349.2464 | 88.9476 | 33.163 | -0.60494 | -6.115 | 4 | 1.186 | 3.3446 | 16.9936
966 | 50.4438 | 50.4438 |  | 1433.5441 | 89.0585 | 43.5022 | -3.5663 | -3.1537 | 4 | 1.5558 | 4.3873 | 22.7693
967 | 52.278 | 52.278 |  | 1485.6694 | 88.9984 | 25.9647 | -0.52411 | -6.1958 | 4 | 0.92859 | 2.6186 | 12.7378
968 | 52.8678 | 52.8678 |  | 1502.4301 | 89.0206 | 13.0154 | 0 | -6.7199 | 4 | 0.46548 | 1.3127 | 4.7921
969 | 52.3532 | 52.3532 |  | 1487.8051 | 89.0493 | 7.2549 | 0 | -6.7199 | 4 | 0.25946 | 0.73168 | 1.1751
970 | 51.8461 | 51.8461 |  | 1473.3929 | 88.9797 | 7.6732 | 0 | -6.7199 | 4 | 0.27442 | 0.77387 | 1.4784
971 | 51.0987 | 51.0987 |  | 1452.1549 | 88.9989 | 4.2065 | -12.916 | 6.1961 | 4 | 0.15044 | 0.42424 | -0.69355
972 | 49.8795 | 49.8795 |  | 1417.507 | 89.0502 | 0 | -21.5016 | 14.7817 | 4 | 0 | 0 | -3.2828
973 | 47.5419 | 47.5419 |  | 1351.0761 | 88.9479 | 0 | -16.3396 | 9.6197 | 4 | 0 | 0 | -3.1066
974 | 43.4398 | 43.4398 |  | 1234.499 | 88.9943 | 0 | -28.5606 | 21.8406 | 4 | 0 | 0 | -2.8051
975 | 38.7774 | 38.7774 |  | 1102.0008 | 89.0298 | 0 | -2.5563 | -4.1636 | 4 | 0 | 0 | -2.4734
976 | 32.4762 | 32.4762 |  | 2000.9185 | 88.956 | 0 | -3.2789 | -3.441 | 2 | 0 | 0 | -4.9928
977 | 27.3676 | 27.3676 |  | 1686.1679 | 88.9575 | 0 | -8.8431 | 2.1232 | 2 | 0 | 0 | -4.0315
978 | 22.191 | 22.191 |  | 1367.2304 | 88.9302 | 0 | -4.5711 | -2.1488 | 2 | 0 | 0 | -3.1492
979 | 17.8134 | 17.8134 |  | 1097.5149 | 88.9665 | 0 | -17.9891 | 11.2691 | 2 | 0 | 0 | -2.4623
980 | 14.2429 | 14.2429 |  | 877.5325 | 88.9811 | 0.013011 | -13.2485 | 6.5286 | 2 | 0.00046531 | 0.0013122 | -1.9345
981 | 12.1999 | 12.1999 |  | 800 | 88.9815 | 2.3697 | 0 | -6.7199 | 0 | 0.08475 | 0.239 | 0.045431
982 | 10.5057 | 10.5057 |  | 800 | 89.0326 | 2.3697 | 0 | -6.7199 | 0 | 0.08475 | 0.239 | 0.041888
983 | 7.7143 | 7.7143 |  | 800 | 89.0748 | 2.3697 | 0 | -6.7199 | 0 | 0.08475 | 0.239 | 0.041888
984 | 5.9075 | 5.9075 |  | 800 | 89.0963 | 2.3697 | 0 | -6.7199 | 0 | 0.08475 | 0.239 | 0.041888
985 | 4.2707 | 4.2707 |  | 800 | 89.1138 | 2.3697 | 0 | -6.7199 | 0 | 0.08475 | 0.239 | 0.041888
986 | 2.5915 | 2.5915 |  | 800 | 89.1313 | 2.3697 | 0 | -6.7199 | 0 | 0.08475 | 0.239 | 0.041888
987 | 0.7052 | 0.7052 |  | 800 | 89.1228 | 2.3697 | 0 | -6.7199 | 0 | 0.08475 | 0.239 | 0.041888
988 | 0.03612 | 0.03612 |  | 800 | 89.1531 | 2.3697 | -1.2362 | -5.4837 | 0 | 0.08475 | 0.239 | 0.067716
989 | 0.0027483 | 0.0027483 |  | 800 | 89.1659 | 2.3697 | -1.2362 | -5.4837 | 0 | 0.08475 | 0.239 | 0.067716
990 | 0.00076807 | 0.00076807 |  | 800 | 89.1746 | 2.3697 | -1.2362 | -5.4837 | 0 | 0.08475 | 0.239 | 0.067716
991 | 0 | 0 |  | 800 | 89.2355 | 2.3697 | -3.8178 | -2.9021 | 0 | 0.08475 | 0.239 | 0.12166
992 | 0 | 0 |  | 800 | 89.2442 | 2.3697 | -3.8178 | -2.9021 | 0 | 0.08475 | 0.239 | 0.12166
993 | 0 | 0 |  | 800 | 89.2529 | 2.3697 | -3.8178 | -2.9021 | 0 | 0.08475 | 0.239 | 0.12166
994 | 0 | 0 |  | 800 | 89.2616 | 2.3697 | -3.8178 | -2.9021 | 0 | 0.08475 | 0.239 | 0.12166
995 | 0 | 0 |  | 800 | 89.2703 | 2.3697 | -3.8178 | -2.9021 | 0 | 0.08475 | 0.239 | 0.12166
996 | 0 | 0 |  | 800 | 89.279 | 2.3697 | -3.8178 | -2.9021 | 0 | 0.08475 | 0.239 | 0.12166
997 | 0 | 0 |  | 800 | 89.2876 | 2.3697 | -3.8178 | -2.9021 | 0 | 0.08475 | 0.239 | 0.12166
998 | 0 | 0 |  | 800 | 89.2963 | 2.3697 | -3.8178 | -2.9021 | 0 | 0.08475 | 0.239 | 0.12166
999 | 0 | 0 |  | 800 | 89.305 | 2.3697 | -3.8178 | -2.9021 | 0 | 0.08475 | 0.239 | 0.12166
1000 | 0 | 0 |  | 800 | 89.3137 | 2.3697 | -4.4326 | -2.2873 | 0 | 0.08475 | 0.239 | 0.1345
1001 | 0 | 0 |  | 800 | 89.3224 | 2.3697 | -6.6303 | -0.089662 | 0 | 0.08475 | 0.239 | 0.18042
1002 | 0 | 0 |  | 800 | 89.3311 | 2.3697 | -6.6303 | -0.089662 | 0 | 0.08475 | 0.239 | 0.18042
1003 | 0 | 0 |  | 800 | 89.3398 | 2.3697 | -6.6303 | -0.089662 | 0 | 0.08475 | 0.239 | 0.18042
1004 | 0 | 0 |  | 800 | 89.3485 | 2.3697 | -6.6303 | -0.089662 | 0 | 0.08475 | 0.239 | 0.18042
1005 | 0 | 0 |  | 800 | 89.3571 | 2.3697 | -6.6303 | -0.089662 | 0 | 0.08475 | 0.239 | 0.18042
1006 | 0 | 0 |  | 800 | 89.3658 | 2.3697 | -6.6303 | -0.089662 | 0 | 0.08475 | 0.239 | 0.18042
1007 | 0 | 0 |  | 800 | 89.3745 | 2.3697 | -6.6303 | -0.089662 | 0 | 0.08475 | 0.239 | 0.18042
1008 | 0 | 0 |  | 800 | 89.3832 | 2.3697 | -6.6303 | -0.089662 | 0 | 0.08475 | 0.239 | 0.18042
1009 | 0 | 0 |  | 800 | 89.3919 | 2.3697 | -6.6303 | -0.089662 | 0 | 0.08475 | 0.239 | 0.18042
1010 | 0 | 0 |  | 800 | 89.4006 | 2.3697 | -6.6303 | -0.089662 | 0 | 0.08475 | 0.239 | 0.18042
1011 | 0 | 0 |  | 800 | 89.4093 | 2.3697 | -6.6303 | -0.089662 | 0 | 0.08475 | 0.239 | 0.18042
1012 | 0 | 0 |  | 800 | 89.418 | 2.3697 | -6.6303 | -0.089662 | 0 | 0.08475 | 0.239 | 0.18042
1013 | 0 | 0 |  | 800 | 89.4266 | 2.3697 | -6.6303 | -0.089662 | 0 | 0.08475 | 0.239 | 0.18042
1014 | 0 | 0 |  | 800 | 89.4353 | 2.3697 | -6.6303 | -0.089662 | 0 | 0.08475 | 0.239 | 0.18042
1015 | 0 | 0 |  | 800 | 89.444 | 2.3697 | -6.6303 | -0.089662 | 0 | 0.08475 | 0.239 | 0.18042
1016 | 0 | 0 |  | 800 | 89.4527 | 2.3697 | -6.6303 | -0.089662 | 0 | 0.08475 | 0.239 | 0.18042
1017 | 0 | 0 |  | 800 | 89.4614 | 2.3697 | -6.6303 | -0.089662 | 0 | 0.08475 | 0.239 | 0.18042
1018 | 0 | 0 |  | 800 | 89.4701 | 2.3697 | -6.6303 | -0.089662 | 0 | 0.08475 | 0.239 | 0.18042
1019 | 0 | 0 |  | 800 | 89.4788 | 2.3697 | -6.6303 | -0.089662 | 0 | 0.08475 | 0.239 | 0.18042
1020 | 0 | 0 |  | 800 | 89.4875 | 2.3697 | -6.6303 | -0.089662 | 0 | 0.08475 | 0.239 | 0.18042
1021 | 0 | 0 |  | 800 | 89.4961 | 2.3697 | -6.6303 | -0.089662 | 0 | 0.08475 | 0.239 | 0.18042
1022 | 0 | 0 |  | 800 | 89.5048 | 2.3697 | -6.6303 | -0.089662 | 0 | 0.08475 | 0.239 | 0.18042
1023 | 0 | 0 |  | 800 | 89.5135 | 2.3697 | -6.6303 | -0.089662 | 0 | 0.08475 | 0.239 | 0.18042
1024 | 0 | 0 |  | 800 | 89.5222 | 2.3697 | -6.6303 | -0.089662 | 0 | 0.08475 | 0.239 | 0.18042
1025 | 0 | 0 |  | 800 | 89.4181 | 2.3697 | -6.6303 | -0.089662 | 0 | 0.08475 | 0.239 | 0.18042
1026 | 0 | 0 |  | 800 | 89.4268 | 2.3697 | -6.6303 | -0.089662 | 0 | 0.08475 | 0.239 | 0.18042
1027 | 0.17525 | 0.17525 |  | 800 | 89.4417 | 2.3697 | -6.8062 | 0.086231 | 0 | 0.08475 | 0.239 | 0.18409
1028 | 1.1911 | 1.1911 |  | 800 | 89.4606 | 2.3697 | -6.8591 | 0.13913 | 1 | 0.08475 | 0.239 | 0.40586
1029 | 2.9851 | 2.9851 |  | 800 | 89.475 | 2.3697 | -9.9642 | 3.2443 | 1 | 0.08475 | 0.239 | 1.998
1030 | 9.0837 | 9.0837 |  | 1081.8918 | 89.5197 | 19.1876 | -1.5075 | -5.2124 | 1 | 0.68622 | 1.9351 | 9.1459
1031 | 15.2381 | 15.2381 |  | 1814.9035 | 89.499 | 27.1754 | -2.1598 | -4.5601 | 1 | 0.97189 | 2.7407 | 12.9335
1032 | 20.0147 | 20.0147 |  | 2383.8087 | 89.3898 | 27.7507 | -10.5942 | 3.8742 | 1 | 0.99247 | 2.7988 | 11.608
1033 | 23.2008 | 23.2008 |  | 1429.4442 | 89.2392 | 23.3064 | -7.2964 | 0.57646 | 2 | 0.83352 | 2.3505 | 11.2214
1034 | 26.9664 | 26.9664 |  | 1661.447 | 89.3009 | 35.6513 | -15.2768 | 8.5569 | 2 | 1.275 | 3.5955 | 18.2797
1035 | 31.4514 | 31.4514 |  | 1937.7807 | 89.287 | 31.5433 | -15.7124 | 8.9925 | 2 | 1.1281 | 3.1812 | 15.3529
1036 | 33.1551 | 33.1551 |  | 1278.343 | 89.1713 | 18.7937 | -2.1202 | -4.5997 | 3 | 0.67213 | 1.8954 | 8.7205
1037 | 35.2607 | 35.2607 |  | 1359.5279 | 89.1689 | 28.6043 | -0.58388 | -6.1361 | 3 | 1.023 | 2.8848 | 14.3928
1038 | 38.1633 | 38.1633 |  | 1471.4402 | 89.1402 | 36.1388 | -6.1689 | -0.551 | 3 | 1.2925 | 3.6447 | 18.6719
1039 | 41.2773 | 41.2773 |  | 1591.504 | 89.1536 | 34.5638 | -5.7453 | -0.97467 | 3 | 1.2361 | 3.4859 | 17.7046
1040 | 43.3038 | 43.3038 |  | 1669.6395 | 89.046 | 25.3082 | -2.8191 | -3.9008 | 3 | 0.90511 | 2.5524 | 12.0691
1041 | 44.6858 | 44.6858 |  | 1269.9082 | 88.9298 | 26.3206 | -2.8191 | -3.9008 | 4 | 0.94132 | 2.6545 | 13.1231
1042 | 46.7368 | 46.7368 |  | 1328.1936 | 89.0091 | 36.2152 | -13.2566 | 6.5366 | 4 | 1.2952 | 3.6524 | 18.6914
1043 | 49.3481 | 49.3481 |  | 1402.4048 | 89.1122 | 43.0837 | -16.6334 | 9.9135 | 4 | 1.5408 | 4.3451 | 22.5124
1044 | 51.7672 | 51.7672 |  | 1471.1515 | 89.0534 | 29.7027 | -2.1202 | -4.5997 | 4 | 1.0623 | 2.9956 | 14.9578
1045 | 52.4287 | 52.4287 |  | 1208.7628 | 88.9402 | 17.9114 | -2.0756 | -4.6443 | 5 | 0.64058 | 1.8064 | 8.2825
1046 | 53.0262 | 53.0262 |  | 1222.54 | 89.041 | 17.9415 | -2.7745 | -3.9454 | 5 | 0.64165 | 1.8095 | 8.2838
1047 | 53.2609 | 53.2609 |  | 1227.9503 | 89.0937 | 16.0784 | -2.2115 | -4.5084 | 5 | 0.57502 | 1.6216 | 7.1685
1048 | 53.6221 | 53.6221 |  | 1236.2773 | 89.1291 | 16.3101 | -5.1333 | -1.5866 | 5 | 0.58331 | 1.6449 | 7.2954
1049 | 53.7645 | 53.7645 |  | 1239.5606 | 89.1646 | 15.2781 | -5.0516 | -1.6683 | 5 | 0.5464 | 1.5408 | 6.6718
1050 | 53.7832 | 53.7832 |  | 1239.9907 | 89.2072 | 8.2382 | -7.5807 | 0.86078 | 5 | 0.29463 | 0.83085 | 2.3669
1051 | 52.8225 | 52.8225 |  | 1217.8418 | 89.2297 | 3.0221 | -55.1359 | 48.4159 | 5 | 0.10808 | 0.30479 | -0.86012
1052 | 51.723 | 51.723 |  | 1192.493 | 89.2579 | 0 | -38.1636 | 31.4436 | 5 | 0 | 0 | -1.9855
1053 | 50.1112 | 50.1112 |  | 1155.3315 | 89.2839 | 0 | -16.0952 | 9.3753 | 5 | 0 | 0 | -2.6056
1054 | 47.6418 | 47.6418 |  | 1353.915 | 89.2722 | 0 | -14.8921 | 8.1722 | 4 | 0 | 0 | -3.1141
1055 | 44.7243 | 44.7243 |  | 1271.0015 | 89.2652 | 0 | -18.6429 | 11.923 | 4 | 0 | 0 | -2.8985
1056 | 41.3303 | 41.3303 |  | 1174.5507 | 89.2731 | 0 | -16.3396 | 9.6197 | 4 | 0 | 0 | -2.6537
1057 | 37.5573 | 37.5573 |  | 1067.3256 | 89.2786 | 0 | -15.1501 | 8.4302 | 4 | 0 | 0 | -2.3883
1058 | 32.8063 | 32.8063 |  | 1264.895 | 89.2771 | 0 | -18.8057 | 12.0857 | 3 | 0 | 0 | -2.8828
1059 | 27.6144 | 27.6144 |  | 1064.7119 | 89.1825 | 0 | -4.2453 | -2.4746 | 3 | 0 | 0 | -2.382
1060 | 23.6626 | 23.6626 |  | 1457.8947 | 89.188 | 0 | -38.2634 | 31.5435 | 2 | 0 | 0 | -3.3916
1061 | 19.1907 | 19.1907 |  | 1182.3764 | 89.1039 | 0 | -5.0593 | -1.6606 | 2 | 0 | 0 | -2.6733
1062 | 15.1645 | 15.1645 |  | 934.3134 | 89.0923 | 0 | -15.258 | 8.5381 | 2 | 0 | 0 | -2.0683
1063 | 12.9596 | 12.9596 |  | 800 | 89.0806 | 2.3697 | -44.1338 | 37.4139 | 2 | 0.08475 | 0.239 | -0.53482
1064 | 12.2407 | 12.2407 |  | 800 | 89.0997 | 2.3697 | 0 | -6.7199 | 2 | 0.08475 | 0.239 | 0.88071
1065 | 12.8288 | 12.8288 |  | 800 | 89.1313 | 2.3697 | 0 | -6.7199 | 2 | 0.08475 | 0.239 | 2.0393
1066 | 14.0187 | 14.0187 |  | 863.7199 | 89.1502 | 11.5 | 0 | -6.7199 | 2 | 0.41128 | 1.1598 | 4.9504
1067 | 17.5834 | 17.5834 |  | 1083.3456 | 89.1308 | 23.0035 | -0.7771 | -5.9428 | 2 | 0.82269 | 2.32 | 11.3055
1068 | 21.9283 | 21.9283 |  | 1351.0405 | 89.1965 | 23.5409 | -0.71969 | -6.0002 | 2 | 0.84191 | 2.3742 | 11.4485
1069 | 24.2452 | 24.2452 |  | 1493.793 | 89.2669 | 14.897 | 0 | -6.7199 | 2 | 0.53277 | 1.5024 | 5.9862
1070 | 25.3072 | 25.3072 |  | 1559.2201 | 89.1632 | 14.2158 | 0 | -6.7199 | 2 | 0.50841 | 1.4337 | 5.4205
1071 | 26.7669 | 26.7669 |  | 1649.1598 | 89.0507 | 18.569 | -0.60494 | -6.115 | 2 | 0.66409 | 1.8727 | 7.9492
1072 | 28.8094 | 28.8094 |  | 1774.9983 | 88.9353 | 23.9487 | -0.18944 | -6.5305 | 2 | 0.85649 | 2.4153 | 11.0245
1073 | 31.347 | 31.347 |  | 1931.3441 | 88.962 | 26.2444 | -4.5989 | -2.121 | 2 | 0.93859 | 2.6468 | 12.0889
1074 | 34.0025 | 34.0025 |  | 1311.0138 | 88.9252 | 36.6062 | -11.5056 | 4.7857 | 3 | 1.3092 | 3.6919 | 18.8972
1075 | 38.6095 | 38.6095 |  | 1488.6443 | 89.0579 | 48.9212 | -3.5463 | -3.1736 | 3 | 1.7496 | 4.9339 | 25.7721
1076 | 43.1451 | 43.1451 |  | 1663.5223 | 89.0319 | 61.9175 | 0 | -6.7199 | 3 | 2.2144 | 6.2446 | 32.9843
1077 | 48.6281 | 48.6281 |  | 1874.9248 | 89.1005 | 56.6007 | -3.5463 | -3.1736 | 3 | 2.0242 | 5.7084 | 30.1947
1078 | 51.6938 | 51.6938 |  | 1469.0667 | 88.9129 | 57.0219 | -8.2274 | 1.5075 | 4 | 2.0393 | 5.7508 | 30.0254
1079 | 56.0979 | 56.0979 |  | 1594.225 | 88.9729 | 53.6962 | -7.4842 | 0.76425 | 4 | 1.9204 | 5.4154 | 28.4786
1080 | 57.6448 | 57.6448 |  | 1329.0214 | 89.0584 | 32.8755 | -0.60494 | -6.115 | 5 | 1.1757 | 3.3156 | 16.8307
1081 | 59.9836 | 59.9836 |  | 1382.9443 | 89.097 | 51.8315 | -6.3616 | -0.35833 | 5 | 1.8537 | 5.2274 | 27.1311
1082 | 62.273 | 62.273 |  | 1435.7264 | 89.0241 | 39.836 | -1.1 | -5.62 | 5 | 1.4247 | 4.0176 | 20.7485
1083 | 63.2649 | 63.2649 |  | 1458.5961 | 89.1194 | 21.0255 | -0.93152 | -5.7884 | 5 | 0.75195 | 2.1205 | 9.8105
1084 | 62.9808 | 62.9808 |  | 1452.0466 | 89.0849 | 7.1032 | 0 | -6.7199 | 5 | 0.25403 | 0.71638 | 1.1671
1085 | 61.8542 | 61.8542 |  | 1426.0717 | 89.0474 | 0 | -23.5322 | 16.8123 | 5 | 0 | 0 | -3.1638
1086 | 60.3475 | 60.3475 |  | 1391.3342 | 88.9808 | 0 | -27.1203 | 20.4003 | 5 | 0 | 0 | -3.213
1087 | 59.0932 | 59.0932 |  | 1362.4156 | 89.0323 | 4.7172 | -63.6141 | 56.8942 | 5 | 0.1687 | 0.47575 | -0.13567
1088 | 58.3498 | 58.3498 |  | 1345.2755 | 89.0993 | 12.7728 | 0 | -6.7199 | 5 | 0.4568 | 1.2882 | 4.9637
1089 | 58.6229 | 58.6229 |  | 1351.5732 | 89.1214 | 20.215 | -0.68202 | -6.0379 | 5 | 0.72296 | 2.0388 | 9.4741
1090 | 58.8334 | 58.8334 |  | 1356.4252 | 89.1714 | 14.8411 | 0 | -6.7199 | 5 | 0.53077 | 1.4968 | 6.2146
1091 | 58.6728 | 58.6728 |  | 1352.7237 | 89.154 | 13.251 | 0 | -6.7199 | 5 | 0.4739 | 1.3364 | 5.2444
1092 | 58.6645 | 58.6645 |  | 1352.5324 | 89.18 | 16.7901 | 0 | -6.7199 | 5 | 0.60047 | 1.6933 | 7.4095
1093 | 58.9289 | 58.9289 |  | 1358.629 | 89.2278 | 19.822 | -0.93152 | -5.7884 | 5 | 0.70891 | 1.9991 | 9.2294
1094 | 59.5581 | 59.5581 |  | 1373.1335 | 89.2322 | 28.8995 | -0.089507 | -6.6304 | 5 | 1.0336 | 2.9146 | 14.556
1095 | 60.9399 | 60.9399 |  | 1404.9922 | 89.2016 | 34.7914 | -0.60494 | -6.115 | 5 | 1.2443 | 3.5088 | 17.9132
1096 | 62.1904 | 62.1904 |  | 1433.8222 | 89.1965 | 31.5087 | -0.52411 | -6.1958 | 5 | 1.1269 | 3.1778 | 16.0308
1097 | 63.2778 | 63.2778 |  | 1458.8942 | 89.1565 | 31.7099 | -0.089507 | -6.6304 | 5 | 1.1341 | 3.1981 | 16.1341
1098 | 64.0992 | 64.0992 |  | 1477.8314 | 89.1035 | 20.8798 | -0.93152 | -5.7884 | 5 | 0.74674 | 2.1058 | 9.6925
1099 | 63.6695 | 63.6695 |  | 1467.9248 | 89.055 | 5.6852 | -0.46499 | -6.2549 | 5 | 0.20332 | 0.57338 | 0.21839
1100 | 62.5952 | 62.5952 |  | 1443.1559 | 88.9853 | 3.9394 | -9.0366 | 2.3166 | 5 | 0.14089 | 0.3973 | -0.84241
1101 | 61.4927 | 61.4927 |  | 1417.7368 | 89.0468 | 0 | -35.7093 | 28.9893 | 5 | 0 | 0 | -2.1666
1102 | 60.002 | 60.002 |  | 1383.3697 | 88.986 | 0 | -27.1203 | 20.4003 | 5 | 0 | 0 | -3.1919
1103 | 58.899 | 58.899 |  | 1357.9378 | 89.0223 | 7.1248 | -7.7681 | 1.0482 | 5 | 0.25481 | 0.71856 | 1.4068
1104 | 58.6754 | 58.6754 |  | 1352.7828 | 89.0904 | 18.1969 | -0.93152 | -5.7884 | 5 | 0.65079 | 1.8352 | 8.2604
1105 | 59.5582 | 59.5582 |  | 1373.1365 | 89.1454 | 37.1993 | -2.1452 | -4.5747 | 5 | 1.3304 | 3.7517 | 19.2569
1106 | 61.4226 | 61.4226 |  | 1416.1201 | 89.1201 | 33.2218 | -0.60494 | -6.115 | 5 | 1.1881 | 3.3505 | 17.0201
1107 | 62.1378 | 62.1378 |  | 1202.9852 | 89.0613 | 28.433 | -0.089507 | -6.6304 | 6 | 1.0169 | 2.8676 | 14.3323
1108 | 63.3719 | 63.3719 |  | 1226.8783 | 89.1027 | 28.8561 | -0.089507 | -6.6304 | 6 | 1.032 | 2.9102 | 14.5698
1109 | 63.5701 | 63.5701 |  | 1230.7149 | 89.1342 | 13.8666 | 0 | -6.7199 | 6 | 0.49592 | 1.3985 | 5.8347
1110 | 63.2648 | 63.2648 |  | 1224.805 | 89.1798 | 10.8728 | 0 | -6.7199 | 6 | 0.38885 | 1.0966 | 4.0229
1111 | 62.6985 | 62.6985 |  | 1213.8408 | 89.2069 | 7.2393 | -21.119 | 14.3991 | 6 | 0.2589 | 0.73011 | 1.8009
1112 | 61.9315 | 61.9315 |  | 1427.8541 | 89.2295 | 8.9181 | 0 | -6.7199 | 5 | 0.31894 | 0.89942 | 2.3787
1113 | 61.6886 | 61.6886 |  | 1422.2544 | 89.1946 | 18.2677 | -0.93152 | -5.7884 | 5 | 0.65332 | 1.8424 | 8.1942
1114 | 62.2937 | 62.2937 |  | 1436.2053 | 89.1899 | 31.5205 | -0.52411 | -6.1958 | 5 | 1.1273 | 3.1789 | 16.0365
1115 | 64.2727 | 64.2727 |  | 1481.8301 | 89.1499 | 63.1844 | -5.2576 | -1.4623 | 5 | 2.2597 | 6.3724 | 33.2143
1116 | 67.6557 | 67.6557 |  | 1559.8285 | 89.1946 | 55.884 | -3.02 | -3.7 | 5 | 1.9986 | 5.6361 | 29.6078
1117 | 68.8946 | 68.8946 |  | 1588.3904 | 89.0807 | 33.079 | -0.089507 | -6.6304 | 5 | 1.183 | 3.3361 | 16.8372
1118 | 69.9014 | 69.9014 |  | 1611.602 | 89.0061 | 29.3282 | -0.089507 | -6.6304 | 5 | 1.0489 | 2.9578 | 14.5883
1119 | 69.8056 | 69.8056 |  | 1609.394 | 89.0722 | 11.1054 | 0 | -6.7199 | 5 | 0.39717 | 1.12 | 3.3327
1120 | 68.8668 | 68.8668 |  | 1587.7506 | 88.9939 | 5.3408 | -14.7358 | 8.0159 | 5 | 0.19101 | 0.53864 | -0.3226
1121 | 67.7358 | 67.7358 |  | 1561.6737 | 89.0587 | 4.6961 | -9.0366 | 2.3166 | 5 | 0.16795 | 0.47362 | -0.67008
1122 | 66.7999 | 66.7999 |  | 1540.097 | 88.9969 | 10.5414 | 0 | -6.7199 | 5 | 0.377 | 1.0631 | 3.1431
1123 | 66.3489 | 66.3489 |  | 1529.6984 | 89.0101 | 10.5132 | 0 | -6.7199 | 5 | 0.37599 | 1.0603 | 3.1501
1124 | 65.4899 | 65.4899 |  | 1509.8933 | 89.0233 | 6.2073 | 0 | -6.7199 | 5 | 0.22199 | 0.62602 | 0.44598
1125 | 64.3118 | 64.3118 |  | 1482.7328 | 89.0245 | 0 | -19.2683 | 12.5483 | 5 | 0 | 0 | -3.4591
1126 | 61.5601 | 61.5601 |  | 1419.2901 | 88.9818 | 0 | -12.6689 | 5.949 | 5 | 0 | 0 | -3.2876
1127 | 57.4157 | 57.4157 |  | 1323.7398 | 89.0057 | 0 | 0 | -6.7199 | 5 | 0 | 0 | -3.0351
1128 | 52.5797 | 52.5797 |  | 1494.2416 | 89.0225 | 0 | -5.2178 | -1.5021 | 4 | 0 | 0 | -3.4906
1129 | 47.7276 | 47.7276 |  | 1356.3518 | 88.9982 | 0 | -7.4614 | 0.74151 | 4 | 0 | 0 | -3.1205
1130 | 42.9253 | 42.9253 |  | 1219.8773 | 89.0329 | 0 | -6.5579 | -0.16202 | 4 | 0 | 0 | -2.768
1131 | 37.8852 | 37.8852 |  | 1460.7187 | 88.9809 | 0 | -5.1396 | -1.5804 | 3 | 0 | 0 | -3.3992
1132 | 33.8993 | 33.8993 |  | 1307.0362 | 88.9958 | 0 | -13.7894 | 7.0695 | 3 | 0 | 0 | -2.9916
1133 | 30.079 | 30.079 |  | 1159.7379 | 89.0469 | 0 | -7.5689 | 0.849 | 3 | 0 | 0 | -2.6166
1134 | 27.0709 | 27.0709 |  | 1667.8857 | 89.0352 | 0 | -7.5689 | 0.849 | 2 | 0 | 0 | -3.9785
1135 | 23.1523 | 23.1523 |  | 1426.4536 | 89.0778 | 0 | -9.6887 | 2.9688 | 2 | 0 | 0 | -3.3068
1136 | 20.5638 | 20.5638 |  | 1266.9718 | 89.0111 | 0 | -1.2024 | -5.5175 | 2 | 0 | 0 | -2.8882
1137 | 18.2554 | 18.2554 |  | 1124.7456 | 89.0363 | 0 | -9.4327 | 2.7127 | 2 | 0 | 0 | -2.5296
1138 | 15.5859 | 15.5859 |  | 960.2736 | 89.0247 | 0 | -11.5265 | 4.8065 | 2 | 0 | 0 | -2.13
1139 | 14.0569 | 14.0569 |  | 866.071 | 89.0602 | 4.7545 | -69.887 | 63.1671 | 2 | 0.17004 | 0.47951 | 0.98821
1140 | 14.0068 | 14.0068 |  | 862.9859 | 89.0804 | 6.3308 | 0 | -6.7199 | 2 | 0.22641 | 0.63848 | 1.9358
1141 | 14.7445 | 14.7445 |  | 908.434 | 89.0993 | 6.3223 | 0 | -6.7199 | 2 | 0.22611 | 0.63762 | 1.8478
1142 | 15.1486 | 15.1486 |  | 933.3306 | 89.1309 | 7.9443 | 0 | -6.7199 | 2 | 0.28412 | 0.80121 | 2.7716
1143 | 16.8271 | 16.8271 |  | 1036.7457 | 89.1452 | 12.8662 | 0 | -6.7199 | 2 | 0.46014 | 1.2976 | 5.5249
1144 | 19.0629 | 19.0629 |  | 1174.4971 | 89.1314 | 16.6656 | -0.14056 | -6.5794 | 2 | 0.59602 | 1.6808 | 7.588
1145 | 21.8953 | 21.8953 |  | 1349.0078 | 89.1188 | 20.01 | -0.062212 | -6.6577 | 2 | 0.71563 | 2.0181 | 9.3549
1146 | 24.1703 | 24.1703 |  | 1489.1756 | 89.1176 | 15.5836 | 0 | -6.7199 | 2 | 0.55733 | 1.5717 | 6.4222
1147 | 24.6862 | 24.6862 |  | 1520.9623 | 89.0139 | 5.565 | 0 | -6.7199 | 2 | 0.19902 | 0.56125 | 0.0026774
1148 | 23.1311 | 23.1311 |  | 1425.1497 | 89.0151 | 0 | -11.0705 | 4.3506 | 2 | 0 | 0 | -3.3033
1149 | 19.7253 | 19.7253 |  | 1215.3138 | 89.0373 | 0 | -17.4316 | 10.7117 | 2 | 0 | 0 | -2.7564
1150 | 15.31 | 15.31 |  | 943.275 | 89.028 | 0 | -18.4355 | 11.7155 | 2 | 0 | 0 | -2.0896
1151 | 12.9466 | 12.9466 |  | 800 | 89.0372 | 2.3697 | -9.0366 | 2.3166 | 2 | 0.08475 | 0.239 | -0.69004
1152 | 12.7396 | 12.7396 |  | 800 | 89.0573 | 2.3697 | 0 | -6.7199 | 2 | 0.08475 | 0.239 | 1.1356
1153 | 12.8974 | 12.8974 |  | 800 | 89.089 | 2.3697 | 0 | -6.7199 | 2 | 0.08475 | 0.239 | 0.95136
1154 | 13.434 | 13.434 |  | 827.6952 | 89.1206 | 8.9424 | 0 | -6.7199 | 2 | 0.31981 | 0.90187 | 3.5253
1155 | 16.2318 | 16.2318 |  | 1000.0694 | 89.0941 | 18.8132 | -10.073 | 3.3531 | 2 | 0.67283 | 1.8974 | 8.9845
1156 | 20.6517 | 20.6517 |  | 1272.3864 | 89.1484 | 30.5797 | -0.82363 | -5.8963 | 2 | 1.0936 | 3.0841 | 15.5378
1157 | 26.3894 | 26.3894 |  | 1625.8966 | 89.2185 | 39.7683 | -0.1841 | -6.5358 | 2 | 1.4223 | 4.0108 | 20.702
1158 | 30.7851 | 30.7851 |  | 1896.7241 | 89.1687 | 29.5531 | -19.2475 | 12.5276 | 2 | 1.0569 | 2.9805 | 14.2211
1159 | 32.9776 | 32.9776 |  | 1271.5002 | 89.0684 | 26.8038 | -0.18944 | -6.5305 | 3 | 0.9586 | 2.7032 | 13.399
1160 | 36.8103 | 36.8103 |  | 1419.2739 | 89.089 | 48.6856 | -2.1602 | -4.5597 | 3 | 1.7412 | 4.9101 | 25.5483
1161 | 41.3663 | 41.3663 |  | 1594.9364 | 89.0963 | 39.692 | -4.7506 | -1.9693 | 3 | 1.4195 | 4.0031 | 20.671
1162 | 43.7086 | 43.7086 |  | 1242.1364 | 89.0774 | 38.159 | -3.0351 | -3.6848 | 4 | 1.3647 | 3.8485 | 19.6773
1163 | 47.3618 | 47.3618 |  | 1345.9577 | 89.1554 | 46.4425 | -4.1077 | -2.6122 | 4 | 1.661 | 4.6839 | 24.2357
1164 | 49.8643 | 49.8643 |  | 1417.0754 | 89.2223 | 38.3185 | -0.68449 | -6.0354 | 4 | 1.3704 | 3.8645 | 19.8962
1165 | 52.2473 | 52.2473 |  | 1484.7955 | 89.1456 | 33.0676 | -0.60494 | -6.115 | 4 | 1.1826 | 3.335 | 16.9054
1166 | 53.5931 | 53.5931 |  | 1523.0409 | 89.0858 | 33.3632 | -0.60494 | -6.115 | 4 | 1.1932 | 3.3648 | 17.0543
1167 | 55.9154 | 55.9154 |  | 1289.1505 | 88.9702 | 44.0625 | -3.3135 | -3.4064 | 5 | 1.5758 | 4.4438 | 22.8807
1168 | 57.8619 | 57.8619 |  | 1334.028 | 89.0072 | 33.548 | -0.60494 | -6.115 | 5 | 1.1998 | 3.3834 | 17.2086
1169 | 59.1488 | 59.1488 |  | 1363.6972 | 89.1182 | 31.8421 | -0.60494 | -6.115 | 5 | 1.1388 | 3.2114 | 16.245
1170 | 60.7102 | 60.7102 |  | 1399.6967 | 89.1034 | 40.2813 | -1.1 | -5.62 | 5 | 1.4406 | 4.0625 | 20.976
1171 | 62.7547 | 62.7547 |  | 1446.8334 | 89.1434 | 46.7312 | -2.5603 | -4.1596 | 5 | 1.6713 | 4.713 | 24.5385
1172 | 64.5891 | 64.5891 |  | 1489.1259 | 89.0593 | 33.4309 | -0.52411 | -6.1958 | 5 | 1.1956 | 3.3716 | 17.1131
1173 | 65.3598 | 65.3598 |  | 1265.3633 | 88.9928 | 32.8753 | -0.089507 | -6.6304 | 6 | 1.1757 | 3.3156 | 16.8164
1174 | 66.9835 | 66.9835 |  | 1296.7996 | 89.104 | 44.2149 | -3.1059 | -3.614 | 6 | 1.5813 | 4.4592 | 22.9744
1175 | 68.3895 | 68.3895 |  | 1324.0191 | 89.0799 | 35.4096 | -0.089507 | -6.6304 | 6 | 1.2664 | 3.5712 | 18.2436
1176 | 69.3416 | 69.3416 |  | 1342.4507 | 89.1096 | 33.0771 | -0.089507 | -6.6304 | 6 | 1.183 | 3.3359 | 16.9449
1177 | 70.3164 | 70.3164 |  | 1361.3238 | 89.1696 | 35.2335 | -0.089507 | -6.6304 | 6 | 1.2601 | 3.5534 | 18.1574
1178 | 71.3386 | 71.3386 |  | 1381.1129 | 89.1651 | 36.4323 | -0.089507 | -6.6304 | 6 | 1.3029 | 3.6743 | 18.8324
1179 | 72.3464 | 72.3464 |  | 1400.6239 | 89.1423 | 35.3987 | -0.089507 | -6.6304 | 6 | 1.266 | 3.5701 | 18.2559
1180 | 73.2073 | 73.2073 |  | 1417.2907 | 89.1586 | 34.8255 | -1.6048 | -5.1151 | 6 | 1.2455 | 3.5123 | 17.932
1181 | 74.0623 | 74.0623 |  | 1433.8445 | 89.1272 | 34.698 | -0.90853 | -5.8114 | 6 | 1.2409 | 3.4994 | 17.8577
1182 | 74.7863 | 74.7863 |  | 1447.8615 | 89.1439 | 32.5601 | -0.90853 | -5.8114 | 6 | 1.1645 | 3.2838 | 16.6302
1183 | 75.3894 | 75.3894 |  | 1459.5366 | 89.1364 | 31.8231 | -0.90853 | -5.8114 | 6 | 1.1381 | 3.2095 | 16.1992
1184 | 75.9767 | 75.9767 |  | 1470.9066 | 89.1068 | 32.7163 | -0.90853 | -5.8114 | 6 | 1.1701 | 3.2995 | 16.7095
1185 | 76.6138 | 76.6138 |  | 1483.242 | 89.0728 | 34.0587 | -0.90853 | -5.8114 | 6 | 1.2181 | 3.4349 | 17.4777
1186 | 77.3115 | 77.3115 |  | 1496.748 | 89.0389 | 36.0693 | -1.6074 | -5.1125 | 6 | 1.29 | 3.6377 | 18.6267
1187 | 78.064 | 78.064 |  | 1511.3162 | 88.9866 | 36.0469 | -12.4604 | 5.7404 | 6 | 1.2892 | 3.6354 | 18.6094
1188 | 78.6753 | 78.6753 |  | 1523.1518 | 89.0526 | 34.4281 | -12.4604 | 5.7404 | 6 | 1.2313 | 3.4722 | 17.6717
1189 | 79.3274 | 79.3274 |  | 1535.7758 | 88.963 | 38.6141 | -2.1025 | -4.6175 | 6 | 1.381 | 3.8944 | 20.0708
1190 | 80.2203 | 80.2203 |  | 1553.0635 | 89.0373 | 39.7959 | -2.1025 | -4.6175 | 6 | 1.4232 | 4.0136 | 20.7409
1191 | 80.9446 | 80.9446 |  | 1567.0851 | 89.0107 | 38.1315 | -3.1477 | -3.5722 | 6 | 1.3637 | 3.8457 | 19.7858
1192 | 81.6726 | 81.6726 |  | 1581.1791 | 89.1119 | 38.5156 | -5.0243 | -1.6957 | 6 | 1.3775 | 3.8844 | 20.001
1193 | 82.3162 | 82.3162 |  | 1593.6389 | 89.0575 | 37.9749 | -6.0695 | -0.65041 | 6 | 1.3581 | 3.8299 | 19.684
1194 | 82.9358 | 82.9358 |  | 1605.6348 | 88.9849 | 37.0874 | -4.5292 | -2.1907 | 6 | 1.3264 | 3.7404 | 19.1638
1195 | 83.3937 | 83.3937 |  | 1614.4997 | 89.068 | 33.7369 | -6.0675 | -0.65243 | 6 | 1.2066 | 3.4025 | 17.1994
1196 | 83.6758 | 83.6758 |  | 1619.9617 | 89.0265 | 32.0007 | -6.0675 | -0.65243 | 6 | 1.1445 | 3.2274 | 16.1687
1197 | 83.9176 | 83.9176 |  | 1624.6427 | 89.1309 | 32.0389 | -6.0675 | -0.65243 | 6 | 1.1458 | 3.2312 | 16.1861
1198 | 84.2184 | 84.2184 |  | 1630.466 | 89.0798 | 35.7438 | -5.6963 | -1.0236 | 6 | 1.2783 | 3.6049 | 18.3624
1199 | 84.7577 | 84.7577 |  | 1640.906 | 89.0498 | 38.4211 | -5.0243 | -1.6957 | 6 | 1.3741 | 3.8749 | 19.9145
1200 | 85.2888 | 85.2888 |  | 1651.1898 | 88.9888 | 38.8145 | -5.0243 | -1.6957 | 6 | 1.3881 | 3.9146 | 20.1359
1201 | 85.8869 | 85.8869 |  | 1662.7689 | 89.0834 | 40.3649 | -5.0243 | -1.6957 | 6 | 1.4436 | 4.0709 | 21.0263
1202 | 86.5033 | 86.5033 |  | 1674.7007 | 89.0874 | 42.983 | -48.8236 | 42.1036 | 6 | 1.5372 | 4.335 | 22.5274
1203 | 87.1629 | 87.1629 |  | 1687.4708 | 88.9596 | 42.2483 | -4.7315 | -1.9884 | 6 | 1.511 | 4.2609 | 22.099
1204 | 87.7828 | 87.7828 |  | 1699.4728 | 88.916 | 42.6276 | -45.2029 | 38.483 | 6 | 1.5245 | 4.2991 | 22.3109
1205 | 88.283 | 88.283 |  | 1709.1568 | 88.9188 | 38.3822 | -1.4266 | -5.2934 | 6 | 1.3727 | 3.871 | 19.8363
1206 | 88.6303 | 88.6303 |  | 1715.8796 | 89.0176 | 36.8893 | -0.93152 | -5.7884 | 6 | 1.3193 | 3.7204 | 18.9518
1207 | 88.9227 | 88.9227 |  | 1721.5407 | 89.0875 | 35.3115 | -0.93152 | -5.7884 | 6 | 1.2629 | 3.5613 | 18.012
1208 | 89.136 | 89.136 |  | 1725.6707 | 89.02 | 36.8144 | -0.93152 | -5.7884 | 6 | 1.3166 | 3.7128 | 18.8966
1209 | 89.5523 | 89.5523 |  | 1733.731 | 89.09 | 40.7438 | -1.3804 | -5.3395 | 6 | 1.4571 | 4.1091 | 21.1941
1210 | 90.0534 | 90.0534 |  | 1743.4309 | 88.9657 | 42.2383 | -4.0326 | -2.6873 | 6 | 1.5106 | 4.2599 | 22.0556
1211 | 90.5775 | 90.5775 |  | 1753.5778 | 88.8695 | 42.984 | -46.695 | 39.9751 | 6 | 1.5373 | 4.3351 | 22.4803
1212 | 90.9595 | 90.9595 |  | 1760.9736 | 88.8518 | 38.612 | -1.4266 | -5.2934 | 6 | 1.3809 | 3.8941 | 19.9166
1213 | 91.2641 | 91.2641 |  | 1766.8714 | 88.9066 | 39.4455 | -1.4266 | -5.2934 | 6 | 1.4107 | 3.9782 | 20.4007
1214 | 91.6774 | 91.6774 |  | 1774.8725 | 88.9614 | 42.4721 | -4.0094 | -2.7105 | 6 | 1.519 | 4.2835 | 22.1645
1215 | 92.0849 | 92.0849 |  | 1782.7612 | 88.9195 | 37.9159 | -2.4718 | -4.2481 | 6 | 1.356 | 3.8239 | 19.4784
1216 | 92.2354 | 92.2354 |  | 1785.674 | 89.0188 | 39.1802 | -1.4266 | -5.2934 | 6 | 1.4012 | 3.9515 | 20.2224
1217 | 92.6869 | 92.6869 |  | 1794.4166 | 89.1182 | 42.3922 | -3.6844 | -3.0356 | 6 | 1.5161 | 4.2754 | 22.0989
1218 | 92.9674 | 92.9674 |  | 1799.8457 | 88.9422 | 38.155 | -2.4718 | -4.2481 | 6 | 1.3646 | 3.8481 | 19.5975
1219 | 93.1616 | 93.1616 |  | 1803.6053 | 89.0575 | 37.8819 | -2.4718 | -4.2481 | 6 | 1.3548 | 3.8205 | 19.4303
1220 | 93.3615 | 93.3615 |  | 1807.4761 | 89.0172 | 39.4109 | -2.9419 | -3.7781 | 6 | 1.4095 | 3.9747 | 20.3313
1221 | 93.6528 | 93.6528 |  | 1813.1148 | 89.1324 | 40.5014 | -2.9419 | -3.7781 | 6 | 1.4485 | 4.0847 | 20.968
1222 | 93.9242 | 93.9242 |  | 1818.3693 | 89.157 | 40.2868 | -2.9419 | -3.7781 | 6 | 1.4408 | 4.0631 | 20.8348
1223 | 94.1792 | 94.1792 |  | 1823.3061 | 89.1362 | 39.2422 | -2.9419 | -3.7781 | 6 | 1.4034 | 3.9577 | 20.2104
1224 | 94.3107 | 94.3107 |  | 1825.8532 | 89.0958 | 36.3887 | -2.4468 | -4.2731 | 6 | 1.3014 | 3.6699 | 18.5071
1225 | 94.3365 | 94.3365 |  | 1826.3515 | 89.0738 | 35.6736 | -2.4468 | -4.2731 | 6 | 1.2758 | 3.5978 | 18.0779
1226 | 94.4004 | 94.4004 |  | 1827.5888 | 89.0288 | 37.5592 | -2.4468 | -4.2731 | 6 | 1.3433 | 3.788 | 19.2037
1227 | 94.5508 | 94.5508 |  | 1830.5015 | 89.1441 | 38.6121 | -3.9871 | -2.7328 | 6 | 1.3809 | 3.8942 | 19.8262
1228 | 94.7014 | 94.7014 |  | 1833.4158 | 89.1037 | 38.6346 | -4.686 | -2.0339 | 6 | 1.3817 | 3.8964 | 19.8354
1229 | 94.8615 | 94.8615 |  | 1836.5164 | 89.0634 | 38.949 | -3.6408 | -3.0792 | 6 | 1.393 | 3.9281 | 20.0177
1230 | 95.0231 | 95.0231 |  | 1839.6456 | 89.023 | 39.0127 | -3.6408 | -3.0792 | 6 | 1.3952 | 3.9346 | 20.051
1231 | 95.1813 | 95.1813 |  | 1842.7067 | 89.1383 | 39.4717 | -14.4937 | 7.7738 | 6 | 1.4116 | 3.9808 | 20.3192
1232 | 95.338 | 95.338 |  | 1845.741 | 89.098 | 39.2168 | -3.6408 | -3.0792 | 6 | 1.4025 | 3.9551 | 20.1635
1233 | 95.4637 | 95.4637 |  | 1848.1756 | 89.0576 | 37.4129 | -3.1457 | -3.5742 | 6 | 1.338 | 3.7732 | 19.0844
1234 | 95.4899 | 95.4899 |  | 1848.6824 | 89.0173 | 37.4543 | -13.9987 | 7.2787 | 6 | 1.3395 | 3.7774 | 19.1084
1235 | 95.6038 | 95.6038 |  | 1850.8872 | 89.1326 | 39.8021 | -3.6408 | -3.0792 | 6 | 1.4235 | 4.0142 | 20.5035
1236 | 95.8091 | 95.8091 |  | 1854.8611 | 89.0922 | 40.7818 | -3.6408 | -3.0792 | 6 | 1.4585 | 4.113 | 21.0785
1237 | 96.0147 | 96.0147 |  | 1858.8412 | 89.014 | 40.7282 | -3.6408 | -3.0792 | 6 | 1.4566 | 4.1076 | 21.0412
1238 | 96.2168 | 96.2168 |  | 1862.7543 | 89.1691 | 40.9286 | -6.5625 | -0.15739 | 6 | 1.4638 | 4.1278 | 21.1543
1239 | 96.4139 | 96.4139 |  | 1866.5713 | 89.0121 | 41.1201 | -6.5625 | -0.15739 | 6 | 1.4706 | 4.1471 | 21.2622
1240 | 96.6312 | 96.6312 |  | 1870.7785 | 89.0014 | 42.3383 | -9.1916 | 2.4716 | 6 | 1.5142 | 4.27 | 21.9763
1241 | 96.8833 | 96.8833 |  | 1875.6582 | 88.9756 | 42.1997 | -9.1916 | 2.4716 | 6 | 1.5092 | 4.256 | 21.8877
1242 | 97.0687 | 97.0687 |  | 1879.2475 | 88.9497 | 41.0676 | -14.4937 | 7.7738 | 6 | 1.4687 | 4.1418 | 21.2127
1243 | 97.2117 | 97.2117 |  | 1882.016 | 89.0513 | 40.3132 | -3.6408 | -3.0792 | 6 | 1.4417 | 4.0657 | 20.7606
1244 | 97.3382 | 97.3382 |  | 1884.4643 | 88.9517 | 40.2269 | -3.6408 | -3.0792 | 6 | 1.4387 | 4.057 | 20.7054
1245 | 97.4635 | 97.4635 |  | 1886.89 | 89.0078 | 40.5146 | -3.6408 | -3.0792 | 6 | 1.4489 | 4.086 | 20.8728
1246 | 97.5939 | 97.5939 |  | 1889.4148 | 89.0639 | 40.3517 | -3.6408 | -3.0792 | 6 | 1.4431 | 4.0696 | 20.7719
1247 | 97.6662 | 97.6662 |  | 1890.8157 | 88.9644 | 38.1889 | -7.6078 | 0.88787 | 6 | 1.3658 | 3.8515 | 19.4784
1248 | 97.6068 | 97.6068 |  | 1889.6649 | 88.9781 | 36.046 | -6.0675 | -0.65243 | 6 | 1.2891 | 3.6354 | 18.1923
1249 | 97.5085 | 97.5085 |  | 1887.7611 | 89.0179 | 35.9504 | -6.0675 | -0.65243 | 6 | 1.2857 | 3.6257 | 18.1382
1250 | 97.4189 | 97.4189 |  | 1886.0283 | 89.0577 | 36.1234 | -6.0675 | -0.65243 | 6 | 1.2919 | 3.6432 | 18.2457
1251 | 97.337 | 97.337 |  | 1884.4412 | 88.9419 | 36.0903 | -6.0675 | -0.65243 | 6 | 1.2907 | 3.6398 | 18.2286
1252 | 97.2598 | 97.2598 |  | 1882.9466 | 88.9818 | 36.3993 | -6.0675 | -0.65243 | 6 | 1.3018 | 3.671 | 18.4174
1253 | 97.225 | 97.225 |  | 1882.2733 | 89.0216 | 37.7438 | -6.0675 | -0.65243 | 6 | 1.3499 | 3.8066 | 19.2263
1254 | 97.2627 | 97.2627 |  | 1883.0041 | 89.0352 | 38.9933 | -6.5625 | -0.15739 | 6 | 1.3945 | 3.9326 | 19.9726
1255 | 97.3101 | 97.3101 |  | 1883.9207 | 89.0719 | 37.9542 | -7.6078 | 0.88787 | 6 | 1.3574 | 3.8278 | 19.3495
1256 | 97.2926 | 97.2926 |  | 1883.5823 | 88.9299 | 37.7373 | -6.0675 | -0.65243 | 6 | 1.3496 | 3.8059 | 19.2201
1257 | 97.3079 | 97.3079 |  | 1883.8783 | 88.9435 | 37.4828 | -6.0675 | -0.65243 | 6 | 1.3405 | 3.7803 | 19.067
1258 | 97.1535 | 97.1535 |  | 1880.8886 | 89.0144 | 30.2351 | -6.0675 | -0.65243 | 6 | 1.0813 | 3.0493 | 14.6748
1259 | 96.5865 | 96.5865 |  | 1869.9123 | 89.0811 | 23.9681 | -24.4506 | 17.7307 | 6 | 0.85719 | 2.4173 | 10.8189
1260 | 95.8768 | 95.8768 |  | 1856.1717 | 89.0043 | 23.1016 | -15.009 | 8.289 | 6 | 0.8262 | 2.3299 | 10.3103
1261 | 95.2531 | 95.2531 |  | 1844.0969 | 89.1427 | 25.6153 | -2.4468 | -4.2731 | 6 | 0.91609 | 2.5834 | 11.9053
1262 | 94.9293 | 94.9293 |  | 1837.8292 | 89.1301 | 34.6105 | -2.4468 | -4.2731 | 6 | 1.2378 | 3.4906 | 17.4194
1263 | 95.065 | 95.065 |  | 1840.4564 | 89.093 | 39.2988 | -2.9419 | -3.7781 | 6 | 1.4055 | 3.9634 | 20.2198
1264 | 95.1826 | 95.1826 |  | 1842.7324 | 89.0526 | 38.3488 | -3.9871 | -2.7328 | 6 | 1.3715 | 3.8676 | 19.6515
1265 | 95.2922 | 95.2922 |  | 1844.8542 | 89.0123 | 36.5781 | -3.1457 | -3.5742 | 6 | 1.3082 | 3.689 | 18.5901
1266 | 95.2165 | 95.2165 |  | 1843.3886 | 89.1229 | 33.2605 | -3.1457 | -3.5742 | 6 | 1.1895 | 3.3544 | 16.5938
1267 | 95.0707 | 95.0707 |  | 1840.5653 | 89.0823 | 32.7724 | -6.0675 | -0.65243 | 6 | 1.1721 | 3.3052 | 16.3032
1268 | 94.9115 | 94.9115 |  | 1837.4836 | 89.0425 | 32.8157 | -6.0675 | -0.65243 | 6 | 1.1736 | 3.3096 | 16.3352
1269 | 94.7777 | 94.7777 |  | 1834.8946 | 88.938 | 33.2447 | -6.0675 | -0.65243 | 6 | 1.189 | 3.3528 | 16.5998
1270 | 94.6397 | 94.6397 |  | 1832.2217 | 89.0893 | 32.1029 | -6.0675 | -0.65243 | 6 | 1.1481 | 3.2377 | 15.9125
1271 | 94.4526 | 94.4526 |  | 1828.5998 | 89.0925 | 32.4104 | -6.0675 | -0.65243 | 6 | 1.1591 | 3.2687 | 16.1058
1272 | 94.3413 | 94.3413 |  | 1826.4445 | 89.0784 | 33.1417 | -6.0675 | -0.65243 | 6 | 1.1853 | 3.3424 | 16.5526
1273 | 94.187 | 94.187 |  | 1823.4573 | 89.0227 | 31.2536 | -6.0675 | -0.65243 | 6 | 1.1177 | 3.152 | 15.4128
1274 | 93.951 | 93.951 |  | 1818.8893 | 89.2362 | 30.0077 | -6.0675 | -0.65243 | 6 | 1.0732 | 3.0264 | 14.6622
1275 | 93.6283 | 93.6283 |  | 1812.6421 | 89.2408 | 26.0028 | -6.0675 | -0.65243 | 6 | 0.92995 | 2.6225 | 12.2149
1276 | 93.0577 | 93.0577 |  | 1801.5949 | 89.2282 | 22.4239 | -5.2811 | -1.4388 | 6 | 0.80196 | 2.2615 | 10.0161
1277 | 92.4523 | 92.4523 |  | 1789.8749 | 89.2302 | 22.3282 | -5.2811 | -1.4388 | 6 | 0.79854 | 2.2519 | 9.9834
1278 | 91.7903 | 91.7903 |  | 1777.0583 | 89.2321 | 18.9359 | -10.0186 | 3.2987 | 6 | 0.67722 | 1.9098 | 7.8862
1279 | 90.9857 | 90.9857 |  | 1761.4812 | 89.1837 | 19.6954 | -12.1878 | 5.4679 | 6 | 0.70438 | 1.9863 | 8.4013
1280 | 90.4286 | 90.4286 |  | 1750.6951 | 89.1004 | 23.3784 | -6.0675 | -0.65243 | 6 | 0.83609 | 2.3578 | 10.7231
1281 | 89.9665 | 89.9665 |  | 1741.7494 | 89.0122 | 23.8934 | -6.0675 | -0.65243 | 6 | 0.85451 | 2.4097 | 11.0607
1282 | 89.4663 | 89.4663 |  | 1732.0648 | 89.0603 | 19.2757 | -5.2811 | -1.4388 | 6 | 0.68937 | 1.944 | 8.2065
1283 | 88.6295 | 88.6295 |  | 1715.8648 | 88.9921 | 14.6889 | -3.399 | -3.3209 | 6 | 0.52533 | 1.4814 | 5.349
1284 | 87.823 | 87.823 |  | 1700.2519 | 89.0283 | 18.3659 | -6.7259 | 0.0059853 | 6 | 0.65683 | 1.8523 | 7.7089
1285 | 87.264 | 87.264 |  | 1689.4281 | 89.0942 | 20.7449 | -6.0675 | -0.65243 | 6 | 0.74191 | 2.0922 | 9.2184
1286 | 86.6694 | 86.6694 |  | 1677.9166 | 89.0584 | 17.3518 | -22.8198 | 16.0999 | 6 | 0.62056 | 1.75 | 7.1233
1287 | 85.8894 | 85.8894 |  | 1662.8162 | 89.0055 | 16.6477 | -11.1719 | 4.452 | 6 | 0.59538 | 1.679 | 6.7153
1288 | 85.257 | 85.257 |  | 1650.573 | 89.0791 | 17.1512 | -0.72624 | -5.9937 | 6 | 0.61339 | 1.7298 | 7.0593
1289 | 84.5519 | 84.5519 |  | 1636.9234 | 89.0191 | 16.0198 | -7.1651 | 0.44516 | 6 | 0.57293 | 1.6157 | 6.3797
1290 | 83.9452 | 83.9452 |  | 1625.176 | 89.0927 | 19.5774 | -3.1457 | -3.5742 | 6 | 0.70016 | 1.9744 | 8.6267
1291 | 83.4954 | 83.4954 |  | 1616.4686 | 89.0455 | 17.2473 | -1.4251 | -5.2948 | 6 | 0.61683 | 1.7394 | 7.1944
1292 | 82.7248 | 82.7248 |  | 1601.5493 | 88.9647 | 12.7362 | -3.0106 | -3.7093 | 6 | 0.45549 | 1.2845 | 4.389
1293 | 81.9719 | 81.9719 |  | 1586.9735 | 89.0175 | 15.8565 | -3.1802 | -3.5398 | 6 | 0.56708 | 1.5992 | 6.3884
1294 | 81.4737 | 81.4737 |  | 1577.3292 | 89.0767 | 19.4385 | -6.0675 | -0.65243 | 6 | 0.69519 | 1.9604 | 8.6356
1295 | 81.0415 | 81.0415 |  | 1568.9621 | 89.0288 | 16.6988 | -5.1333 | -1.5866 | 6 | 0.59721 | 1.6841 | 6.9529
1296 | 80.3888 | 80.3888 |  | 1556.3248 | 89.0809 | 14.8354 | -3.1802 | -3.5398 | 6 | 0.53057 | 1.4962 | 5.8156
1297 | 79.8279 | 79.8279 |  | 1545.4656 | 89.0136 | 16.6457 | -5.1333 | -1.5866 | 6 | 0.59531 | 1.6788 | 6.9684
1298 | 79.3186 | 79.3186 |  | 1535.6052 | 89.0243 | 16.7568 | -5.1333 | -1.5866 | 6 | 0.59928 | 1.69 | 7.0574
1299 | 78.8646 | 78.8646 |  | 1526.8167 | 89.0349 | 18.27 | -6.0675 | -0.65243 | 6 | 0.6534 | 1.8426 | 8.0108
1300 | 78.5572 | 78.5572 |  | 1520.8644 | 89.0557 | 20.6917 | -6.0675 | -0.65243 | 6 | 0.74001 | 2.0868 | 9.5075
1301 | 78.3733 | 78.3733 |  | 1517.3046 | 88.9688 | 21.683 | -6.0675 | -0.65243 | 6 | 0.77546 | 2.1868 | 10.1174
1302 | 78.1907 | 78.1907 |  | 1513.7707 | 88.9861 | 20.7224 | -6.0675 | -0.65243 | 6 | 0.74111 | 2.0899 | 9.5382
1303 | 77.9365 | 77.9365 |  | 1508.8488 | 89.0356 | 19.5099 | -6.0675 | -0.65243 | 6 | 0.69775 | 1.9676 | 8.8056
1304 | 77.6466 | 77.6466 |  | 1503.2358 | 89.0706 | 19.3113 | -6.0675 | -0.65243 | 6 | 0.69064 | 1.9476 | 8.6938
1305 | 77.3305 | 77.3305 |  | 1497.116 | 89.0384 | 17.3764 | -4.3784 | -2.3415 | 6 | 0.62144 | 1.7525 | 7.5158
1306 | 76.8668 | 76.8668 |  | 1488.1393 | 88.9763 | 15.7827 | -5.0516 | -1.6683 | 6 | 0.56445 | 1.5917 | 6.5477
1307 | 76.4547 | 76.4547 |  | 1480.1617 | 89.0001 | 18.3223 | -6.0675 | -0.65243 | 6 | 0.65527 | 1.8479 | 8.1285
1308 | 76.2458 | 76.2458 |  | 1476.1175 | 89.0411 | 20.8065 | -6.0675 | -0.65243 | 6 | 0.74412 | 2.0984 | 9.6507
1309 | 76.1312 | 76.1312 |  | 1473.899 | 88.9769 | 21.7793 | -6.0675 | -0.65243 | 6 | 0.77891 | 2.1965 | 10.2432
1310 | 76.077 | 76.077 |  | 1472.8478 | 89.007 | 22.3845 | -6.0675 | -0.65243 | 6 | 0.80055 | 2.2575 | 10.6101
1311 | 76.0166 | 76.0166 |  | 1471.6801 | 89.0405 | 21.3712 | -6.0675 | -0.65243 | 6 | 0.76431 | 2.1554 | 9.9998
1312 | 75.9118 | 75.9118 |  | 1469.6514 | 88.9719 | 22.1854 | -6.0675 | -0.65243 | 6 | 0.79343 | 2.2375 | 10.4947
1313 | 75.8963 | 75.8963 |  | 1469.3499 | 89.0055 | 21.8038 | -6.0675 | -0.65243 | 6 | 0.77978 | 2.199 | 10.2648
1314 | 75.7312 | 75.7312 |  | 1466.1549 | 89.0356 | 19.4742 | -6.0675 | -0.65243 | 6 | 0.69647 | 1.964 | 8.8566
1315 | 75.5187 | 75.5187 |  | 1462.0399 | 89.1031 | 19.3582 | -6.0675 | -0.65243 | 6 | 0.69232 | 1.9523 | 8.7927
1316 | 75.3117 | 75.3117 |  | 1458.0323 | 89.0859 | 19.5233 | -6.0675 | -0.65243 | 6 | 0.69822 | 1.969 | 8.8999
1317 | 75.0939 | 75.0939 |  | 1453.8152 | 89.0468 | 18.0878 | -6.0675 | -0.65243 | 6 | 0.64688 | 1.8242 | 8.0311
1318 | 74.6882 | 74.6882 |  | 1445.9614 | 88.9987 | 13.6272 | -3.9666 | -2.7534 | 6 | 0.48736 | 1.3744 | 5.2939
1319 | 74.0254 | 74.0254 |  | 1433.1298 | 89.0546 | 11.1656 | -8.9448 | 2.2249 | 6 | 0.39932 | 1.1261 | 3.783
1320 | 73.4425 | 73.4425 |  | 1421.8448 | 89.0049 | 16.2819 | -5.1333 | -1.5866 | 6 | 0.5823 | 1.6421 | 6.9809
1321 | 73.369 | 73.369 |  | 1420.4227 | 89.0604 | 23.3457 | -6.0675 | -0.65243 | 6 | 0.83492 | 2.3545 | 11.2559
1322 | 73.6162 | 73.6162 |  | 1425.2078 | 89.0507 | 27.9375 | -6.0675 | -0.65243 | 6 | 0.99915 | 2.8176 | 13.9622
1323 | 74.2195 | 74.2195 |  | 1436.8867 | 89.0582 | 35.4662 | -5.3717 | -1.3483 | 6 | 1.2684 | 3.5769 | 18.2938
1324 | 75.2795 | 75.2795 |  | 1457.4083 | 89.0749 | 43.1027 | -9.1696 | 2.4497 | 6 | 1.5415 | 4.347 | 22.5684
1325 | 76.6891 | 76.6891 |  | 1484.6993 | 88.9706 | 51.4322 | -9.4139 | 2.694 | 6 | 1.8394 | 5.1871 | 27.1154
1326 | 78.3879 | 78.3879 |  | 1517.588 | 88.9627 | 51.541 | -8.5715 | 1.8515 | 6 | 1.8433 | 5.1981 | 27.2212
1327 | 79.6344 | 79.6344 |  | 1541.7193 | 88.9368 | 42.1122 | -7.6533 | 0.93336 | 6 | 1.5061 | 4.2472 | 22.0514
1328 | 80.4928 | 80.4928 |  | 1558.3385 | 88.9745 | 40.2648 | -5.0243 | -1.6957 | 6 | 1.44 | 4.0608 | 21.0068
1329 | 81.2052 | 81.2052 |  | 1572.1306 | 89.1552 | 32.3302 | -6.0675 | -0.65243 | 6 | 1.1562 | 3.2606 | 16.4121
1330 | 81.1946 | 81.1946 |  | 1571.9244 | 89.1221 | 22.9105 | -6.0675 | -0.65243 | 6 | 0.81936 | 2.3106 | 10.7747
1331 | 81.0314 | 81.0314 |  | 1568.7661 | 89.0668 | 23.6192 | -6.0675 | -0.65243 | 6 | 0.84471 | 2.3821 | 11.211
1332 | 80.9114 | 80.9114 |  | 1566.4423 | 89.0004 | 24.045 | -6.0675 | -0.65243 | 6 | 0.85993 | 2.425 | 11.473
1333 | 80.8214 | 80.8214 |  | 1564.7006 | 89.066 | 24.9042 | -6.0675 | -0.65243 | 6 | 0.89066 | 2.5117 | 11.9956
1334 | 80.8074 | 80.8074 |  | 1564.43 | 88.9807 | 26.1264 | -6.0675 | -0.65243 | 6 | 0.93438 | 2.6349 | 12.7327
1335 | 80.7485 | 80.7485 |  | 1563.2892 | 89.0606 | 21.8566 | -6.0675 | -0.65243 | 6 | 0.78167 | 2.2043 | 10.1464
1336 | 80.3977 | 80.3977 |  | 1556.497 | 89.0272 | 20.3844 | -6.9099 | 0.19 | 6 | 0.72902 | 2.0558 | 9.2568
1337 | 80.2318 | 80.2318 |  | 1553.2847 | 89.1156 | 24.3538 | -6.9099 | 0.19 | 6 | 0.87098 | 2.4562 | 11.6803
1338 | 80.1884 | 80.1884 |  | 1552.4445 | 89.0242 | 24.762 | -6.9099 | 0.19 | 6 | 0.88558 | 2.4973 | 11.9281
1339 | 80.133 | 80.133 |  | 1551.3735 | 89.0725 | 24.4428 | -6.0675 | -0.65243 | 6 | 0.87416 | 2.4651 | 11.7369
1340 | 80.0706 | 80.0706 |  | 1550.165 | 88.981 | 24.0703 | -6.9099 | 0.19 | 6 | 0.86084 | 2.4276 | 11.5135
1341 | 79.9744 | 79.9744 |  | 1548.3025 | 89.0259 | 23.672 | -6.9099 | 0.19 | 6 | 0.8466 | 2.3874 | 11.2753
1342 | 79.8807 | 79.8807 |  | 1546.4877 | 89.0854 | 23.7745 | -6.9099 | 0.19 | 6 | 0.85026 | 2.3977 | 11.3402
1343 | 79.8137 | 79.8137 |  | 1545.1919 | 89.0084 | 24.913 | -6.9099 | 0.19 | 6 | 0.89098 | 2.5126 | 12.0297
1344 | 79.9016 | 79.9016 |  | 1546.8928 | 89.0214 | 29.2237 | -6.0675 | -0.65243 | 6 | 1.0451 | 2.9473 | 14.604
1345 | 80.2688 | 80.2688 |  | 1554.0011 | 89.1121 | 33.2417 | -6.5387 | -0.18121 | 6 | 1.1888 | 3.3525 | 16.9616
1346 | 80.7577 | 80.7577 |  | 1563.4662 | 89.0825 | 34.9186 | -5.3717 | -1.3483 | 6 | 1.2488 | 3.5217 | 17.9319
1347 | 81.2601 | 81.2601 |  | 1573.193 | 89.0463 | 33.1398 | -6.9099 | 0.19 | 6 | 1.1852 | 3.3423 | 16.8863
1348 | 81.5579 | 81.5579 |  | 1578.9589 | 89.0229 | 30.6994 | -6.9099 | 0.19 | 6 | 1.0979 | 3.0961 | 15.4432
1349 | 81.7745 | 81.7745 |  | 1583.1515 | 89.1733 | 28.6385 | -6.9099 | 0.19 | 6 | 1.0242 | 2.8883 | 14.2129
1350 | 81.7458 | 81.7458 |  | 1582.5969 | 89.1337 | 23.1296 | -6.9099 | 0.19 | 6 | 0.8272 | 2.3327 | 10.8903
1351 | 81.281 | 81.281 |  | 1573.5985 | 89.0785 | 12.2318 | -3.8531 | -2.8669 | 6 | 0.43745 | 1.2336 | 4.1358
1352 | 80.158 | 80.158 |  | 1551.8561 | 89.0112 | 5.7296 | -11.2009 | 4.4809 | 6 | 0.20491 | 0.57785 | 0.02693
1353 | 78.9422 | 78.9422 |  | 1528.3193 | 89.0698 | 6.2091 | -12.7298 | 6.0099 | 6 | 0.22206 | 0.62621 | 0.39907
1354 | 77.7702 | 77.7702 |  | 1505.6285 | 88.9666 | 6.3346 | -11.8874 | 5.1674 | 6 | 0.22655 | 0.63887 | 0.53902
1355 | 76.6073 | 76.6073 |  | 1483.1151 | 88.9779 | 7.4226 | -80.9479 | 63.8013 | 6 | 0.26546 | 0.7486 | 1.2942
1356 | 75.2867 | 75.2867 |  | 1457.5483 | 89.0073 | 0 | -27.2229 | 20.503 | 6 | 0 | 0 | -2.4321
1357 | 73.5701 | 73.5701 |  | 1424.3155 | 89.0443 | 0 | -13.1816 | 6.4617 | 6 | 0 | 0 | -3.3011
1358 | 71.3023 | 71.3023 |  | 1380.4115 | 88.9776 | 0 | -14.0916 | 7.3717 | 6 | 0 | 0 | -3.184
1359 | 68.9898 | 68.9898 |  | 1335.6404 | 89.0139 | 0 | -9.7194 | 2.9995 | 6 | 0 | 0 | -3.0662
1360 | 67.2274 | 67.2274 |  | 1301.5203 | 89.0502 | 0 | -25.0399 | 18.32 | 6 | 0 | 0 | -2.9773
1361 | 64.8927 | 64.8927 |  | 1256.3216 | 89.0108 | 0 | -14.0916 | 7.3717 | 6 | 0 | 0 | -2.8609
1362 | 62.423 | 62.423 |  | 1208.5083 | 89.0253 | 0 | -1.1807 | -5.5392 | 6 | 0 | 0 | -2.7392
1363 | 60.7358 | 60.7358 |  | 1175.8438 | 89.0592 | 0 | -30.6811 | 23.9612 | 6 | 0 | 0 | -2.0684
1364 | 59.8815 | 59.8815 |  | 1380.5911 | 89.0852 | 11.4326 | 0 | -6.7199 | 5 | 0.40887 | 1.153 | 4.062
1365 | 60.1486 | 60.1486 |  | 1386.7495 | 89.069 | 27.1554 | -0.089507 | -6.6304 | 5 | 0.97117 | 2.7387 | 13.5354
1366 | 61.4472 | 61.4472 |  | 1416.6874 | 89.0827 | 35.4501 | -0.60494 | -6.115 | 5 | 1.2678 | 3.5753 | 18.2855
1367 | 62.695 | 62.695 |  | 1445.4559 | 89.0299 | 29.28 | -0.089507 | -6.6304 | 5 | 1.0472 | 2.953 | 14.7307
1368 | 63.1685 | 63.1685 |  | 1456.3726 | 89.11 | 16.5185 | 0 | -6.7199 | 5 | 0.59076 | 1.6659 | 7.0633
1369 | 62.6546 | 62.6546 |  | 1444.5264 | 89.0466 | 5.7472 | -0.46499 | -6.2549 | 5 | 0.20554 | 0.57963 | 0.31789
1370 | 61.3823 | 61.3823 |  | 1415.1925 | 89.009 | 0 | -22.8848 | 16.1648 | 5 | 0 | 0 | -3.2766
1371 | 59.4716 | 59.4716 |  | 1371.1392 | 88.9863 | 0 | -17.6222 | 10.9023 | 5 | 0 | 0 | -3.1595
1372 | 58.3578 | 58.3578 |  | 1345.4603 | 89.0172 | 8.0264 | 0 | -6.7199 | 5 | 0.28705 | 0.80949 | 2.0046
1373 | 58.1121 | 58.1121 |  | 1339.7951 | 89.0853 | 14.1977 | 0 | -6.7199 | 5 | 0.50776 | 1.4319 | 5.8501
1374 | 58.0111 | 58.0111 |  | 1337.4679 | 89.1101 | 12.0648 | 0 | -6.7199 | 5 | 0.43148 | 1.2168 | 4.5415
1375 | 57.5504 | 57.5504 |  | 1326.8453 | 89.1541 | 6.8968 | -14.4927 | 7.7728 | 5 | 0.24665 | 0.69556 | 1.3349
1376 | 56.6215 | 56.6215 |  | 1305.4296 | 89.1766 | 3.6294 | -39.3753 | 32.6554 | 5 | 0.1298 | 0.36603 | -0.68909
1377 | 55.0297 | 55.0297 |  | 2121.7475 | 89.2049 | 0 | -66.4057 | 59.6858 | 3 | 0 | 0 | -5.3893
1378 | 51.965 | 51.965 |  | 2003.5853 | 89.0184 | 0 | -16.3396 | 9.6197 | 3 | 0 | 0 | -5.0014
1379 | 48.1168 | 48.1168 |  | 1855.2113 | 89.1153 | 0 | 0 | -6.7199 | 3 | 0 | 0 | -4.5355
1380 | 42.7942 | 42.7942 |  | 1649.9926 | 89.0476 | 0 | -23.9765 | 17.2566 | 3 | 0 | 0 | -3.9271
1381 | 37.225 | 37.225 |  | 1435.2649 | 88.8528 | 0 | -12.3432 | 5.6233 | 3 | 0 | 0 | -3.3305
1382 | 31.9297 | 31.9297 |  | 1231.0947 | 88.8032 | 0 | -8.315 | 1.595 | 3 | 0 | 0 | -2.7965
1383 | 28.0746 | 28.0746 |  | 1082.4547 | 88.7603 | 0 | -11.5464 | 4.8265 | 3 | 0 | 0 | -2.4254
1384 | 29.158 | 29.158 |  | 1124.2274 | 88.8125 | 22.0366 | -1.4943 | -5.2257 | 3 | 0.78811 | 2.2225 | 10.7454
1385 | 31.7886 | 31.7886 |  | 1225.6561 | 88.8428 | 29.9511 | -5.543 | -1.1769 | 3 | 1.0712 | 3.0207 | 15.1817
1386 | 35.0033 | 35.0033 |  | 1349.6033 | 88.9273 | 28.138 | -0.18944 | -6.5305 | 3 | 1.0063 | 2.8378 | 14.1291
1387 | 36.6255 | 36.6255 |  | 1412.1477 | 88.9972 | 17.6567 | -0.089507 | -6.6304 | 3 | 0.63147 | 1.7807 | 7.8388
1388 | 37.6012 | 37.6012 |  | 1449.7679 | 88.987 | 17.5112 | -1.6494 | -5.0706 | 3 | 0.62626 | 1.7661 | 7.6851
1389 | 38.9697 | 38.9697 |  | 1502.5309 | 89.044 | 27.3403 | -0.60494 | -6.115 | 3 | 0.97779 | 2.7574 | 13.5359
1390 | 41.9703 | 41.9703 |  | 1618.2253 | 88.9877 | 45.3674 | -7.3522 | 0.63232 | 3 | 1.6225 | 4.5755 | 23.8918
1391 | 45.7001 | 45.7001 |  | 1762.0315 | 89.0564 | 44.1858 | -83.2436 | 63.8013 | 3 | 1.5802 | 4.4563 | 23.17
1392 | 48.3942 | 48.3942 |  | 1375.2953 | 88.9218 | 51.2142 | -15.2255 | 8.5055 | 4 | 1.8316 | 5.1651 | 26.7931
1393 | 52.4242 | 52.4242 |  | 1489.8219 | 89.0205 | 49.2645 | -82.0833 | 63.8013 | 4 | 1.7619 | 4.9685 | 25.9589
1394 | 53.6286 | 53.6286 |  | 1236.4264 | 89.0662 | 20.5424 | 0 | -6.7199 | 5 | 0.73467 | 2.0718 | 9.8
1395 | 54.5414 | 54.5414 |  | 1257.4734 | 89.1012 | 23.9346 | -4.0218 | -2.6981 | 5 | 0.85599 | 2.4139 | 11.7567
1396 | 55.1202 | 55.1202 |  | 1270.8171 | 89.117 | 17.0278 | -6.0592 | -0.66077 | 5 | 0.60897 | 1.7173 | 7.6763
1397 | 55.1025 | 55.1025 |  | 1270.4082 | 89.1626 | 10.3864 | -1.3714 | -5.3485 | 5 | 0.37146 | 1.0475 | 3.636
1398 | 54.6165 | 54.6165 |  | 1259.2032 | 89.1729 | 6.7355 | -2.4628 | -4.2571 | 5 | 0.24088 | 0.67929 | 1.3869
1399 | 53.9264 | 53.9264 |  | 1243.293 | 89.1955 | 4.9882 | -9.3145 | 2.5946 | 5 | 0.1784 | 0.50308 | 0.32395
1400 | 52.9553 | 52.9553 |  | 1220.9038 | 89.218 | 1.8437 | -45.0396 | 38.3196 | 5 | 0.065936 | 0.18594 | -1.6183
1401 | 51.514 | 51.514 |  | 1187.6752 | 89.2463 | 0 | -30.2129 | 23.493 | 5 | 0 | 0 | -2.6866
1402 | 49.7639 | 49.7639 |  | 1414.2218 | 89.2307 | 0 | -39.5337 | 32.8138 | 4 | 0 | 0 | -3.274
1403 | 47.9918 | 47.9918 |  | 1363.8609 | 89.0943 | 0 | -42.2196 | 35.4997 | 4 | 0 | 0 | -3.1374
1404 | 46.5403 | 46.5403 |  | 1322.6119 | 89.0418 | 0 | -41.0114 | 34.2915 | 4 | 0 | 0 | -3.0321
1405 | 43.4337 | 43.4337 |  | 1234.3256 | 89.0326 | 0 | -104.4935 | 63.8013 | 4 | 0 | 0 | -2.8047
1406 | 38.7887 | 38.7887 |  | 1102.32 | 89.0766 | 0 | -33.2446 | 26.5247 | 4 | 0 | 0 | -2.4742
1407 | 34.1953 | 34.1953 |  | 971.7821 | 89.0666 | 0 | -28.4702 | 21.7502 | 4 | 0 | 0 | -2.1575
1408 | 29.5122 | 29.5122 |  | 1137.8856 | 88.9781 | 0 | -43.7886 | 37.0687 | 3 | 0 | 0 | -2.5621
1409 | 28.1187 | 28.1187 |  | 1732.4423 | 88.9927 | 6.8842 | -69.8225 | 63.1026 | 2 | 0.2462 | 0.69429 | 0.27543
1410 | 27.068 | 27.068 |  | 1667.7082 | 89.0175 | 7.4851 | -15.3619 | 8.642 | 2 | 0.26769 | 0.7549 | 0.84956
1411 | 27.3538 | 27.3538 |  | 1685.3178 | 89.0865 | 12.1319 | -16.6797 | 9.9598 | 2 | 0.43388 | 1.2235 | 3.796
1412 | 27.2871 | 27.2871 |  | 1681.209 | 89.0258 | 7.0026 | -20.3103 | 13.5904 | 2 | 0.25044 | 0.70624 | 0.49854
1413 | 26.6073 | 26.6073 |  | 1639.3248 | 89.0948 | 6.7378 | -19.3987 | 12.6788 | 2 | 0.24097 | 0.67953 | 0.44294
1414 | 26.4057 | 26.4057 |  | 1626.904 | 89.0373 | 9.5998 | -15.0157 | 8.2958 | 2 | 0.34332 | 0.96817 | 2.3242
1415 | 26.7939 | 26.7939 |  | 1650.8216 | 88.9421 | 15.4435 | -25.1217 | 18.4018 | 2 | 0.55232 | 1.5575 | 5.9847
1416 | 28.4395 | 28.4395 |  | 1752.2083 | 88.955 | 22.1194 | -26.6296 | 19.9097 | 2 | 0.79107 | 2.2308 | 9.9378
1417 | 30.6607 | 30.6607 |  | 1889.0601 | 88.9302 | 27.6202 | -23.6694 | 16.9495 | 2 | 0.9878 | 2.7856 | 13.0452
1418 | 33.6482 | 33.6482 |  | 1297.356 | 88.8796 | 35.3454 | -73.3687 | 63.8013 | 3 | 1.2641 | 3.5647 | 18.1955
1419 | 36.9539 | 36.9539 |  | 1424.809 | 89.0027 | 35.031 | -15.5267 | 8.8068 | 3 | 1.2528 | 3.533 | 18.0479
1420 | 39.6984 | 39.6984 |  | 1530.6281 | 89.1323 | 31.3286 | -59.1901 | 52.4702 | 3 | 1.1204 | 3.1596 | 15.861
1421 | 41.3569 | 41.3569 |  | 1594.5752 | 89.0025 | 20.5884 | -12.5918 | 5.8719 | 3 | 0.73631 | 2.0764 | 9.3118
1422 | 41.4614 | 41.4614 |  | 1598.603 | 89.0267 | 0 | -8.9612 | 2.2413 | 3 | 0 | 0 | -2.3032
1423 | 39.2516 | 39.2516 |  | 1513.4029 | 89.0807 | 0 | 0 | -6.7199 | 3 | 0 | 0 | -3.5432
1424 | 36.9248 | 36.9248 |  | 1423.6894 | 88.9289 | 0 | -1.0028 | -5.7171 | 3 | 0 | 0 | -3.2994
1425 | 35.6945 | 35.6945 |  | 1376.2514 | 88.909 | 3.7754 | -30.6223 | 23.9024 | 3 | 0.13502 | 0.38077 | -0.77439
1426 | 35.1025 | 35.1025 |  | 1353.4266 | 88.9702 | 9.7658 | 0 | -6.7199 | 3 | 0.34926 | 0.98491 | 3.0787
1427 | 36.162 | 36.162 |  | 1394.2768 | 89.0498 | 24.777 | 0 | -6.7199 | 3 | 0.88611 | 2.4988 | 12.1337
1428 | 38.6922 | 38.6922 |  | 1491.8341 | 89.0161 | 31.2149 | 0 | -6.7199 | 3 | 1.1164 | 3.1481 | 15.8253
1429 | 40.9273 | 40.9273 |  | 1578.012 | 89.0645 | 27.5238 | 0 | -6.7199 | 3 | 0.98435 | 2.7759 | 13.5528
1430 | 42.3417 | 42.3417 |  | 1632.5459 | 88.9924 | 16.7278 | 0 | -6.7199 | 3 | 0.59825 | 1.6871 | 6.834
1431 | 42.0988 | 42.0988 |  | 1623.1784 | 89.043 | 5.1323 | 0 | -6.7199 | 3 | 0.18355 | 0.51761 | -0.55661
1432 | 40.7485 | 40.7485 |  | 1571.1168 | 88.974 | 0 | -36.8871 | 30.1672 | 3 | 0 | 0 | -3.7034
1433 | 37.6519 | 37.6519 |  | 1451.7225 | 89.0021 | 0 | 0 | -6.7199 | 3 | 0 | 0 | -3.3749
1434 | 33.6029 | 33.6029 |  | 1295.6075 | 89.0441 | 0 | 0 | -6.7199 | 3 | 0 | 0 | -2.962
1435 | 28.7169 | 28.7169 |  | 1107.2218 | 89.0449 | 0 | 0 | -6.7199 | 3 | 0 | 0 | -2.4862
1436 | 23.4683 | 23.4683 |  | 1445.9256 | 88.9564 | 0 | 0 | -6.7199 | 2 | 0 | 0 | -3.3592
1437 | 19.9241 | 19.9241 |  | 1227.5627 | 88.9617 | 0 | 0 | -6.7199 | 2 | 0 | 0 | -2.4152
1438 | 20.2838 | 20.2838 |  | 1249.7202 | 89.0332 | 12.7339 | 0 | -6.7199 | 2 | 0.45541 | 1.2843 | 5.1151
1439 | 21.5355 | 21.5355 |  | 1326.8427 | 89.065 | 9.5716 | 0 | -6.7199 | 2 | 0.34232 | 0.96533 | 3.0142
1440 | 21.6792 | 21.6792 |  | 1335.6967 | 89.0863 | 9.4283 | 0 | -6.7199 | 2 | 0.33719 | 0.95088 | 2.9058
1441 | 22.5505 | 22.5505 |  | 1389.38 | 89.078 | 9.5604 | 0 | -6.7199 | 2 | 0.34191 | 0.96419 | 2.8712
1442 | 22.0606 | 22.0606 |  | 1359.1957 | 89.0781 | 4.7715 | -77.7461 | 63.8013 | 2 | 0.17065 | 0.48122 | -0.092959
1443 | 20.6822 | 20.6822 |  | 1274.2674 | 89.0631 | 2.5105 | -38.7881 | 32.0682 | 2 | 0.089785 | 0.25319 | -1.3265
1444 | 19.3405 | 19.3405 |  | 1191.6014 | 89.0913 | 0 | 0 | -6.7199 | 2 | 0 | 0 | -2.2479
1445 | 18.1249 | 18.1249 |  | 1116.7101 | 89.1172 | 4.5438 | 0 | -6.7199 | 2 | 0.1625 | 0.45826 | 0.33392
1446 | 18.4869 | 18.4869 |  | 1139.0115 | 89.1374 | 7.7532 | 0 | -6.7199 | 2 | 0.27728 | 0.78194 | 2.2738
1447 | 18.4434 | 18.4434 |  | 1136.331 | 89.169 | 4.2671 | 0 | -6.7199 | 2 | 0.15261 | 0.43035 | 0.11695
1448 | 17.7783 | 17.7783 |  | 1095.3533 | 89.1892 | 2.8128 | 0 | -6.7199 | 2 | 0.10059 | 0.28368 | -0.69983
1449 | 16.3446 | 16.3446 |  | 1007.02 | 89.2094 | 0 | 0 | -6.7199 | 2 | 0 | 0 | -2.2421
1450 | 12.4383 | 12.4383 |  | 800 | 89.189 | 2.3697 | 0 | -6.7199 | 2 | 0.08475 | 0.239 | -1.7542
1451 | 7.4103 | 7.4103 |  | 882.5843 | 89.1773 | 0.013353 | 0 | -6.7199 | 1 | 0.00047755 | 0.0013467 | -1.9464
1452 | 3.5356 | 3.5356 |  | 800 | 89.1569 | 2.3697 | 0 | -6.7199 | 0 | 0.08475 | 0.239 | 0.045908
1453 | 0.87537 | 0.87537 |  | 800 | 89.1784 | 2.3697 | 0 | -6.7199 | 0 | 0.08475 | 0.239 | 0.041888
1454 | 0.0551 | 0.0551 |  | 800 | 89.1945 | 2.3697 | 0 | -6.7199 | 0 | 0.08475 | 0.239 | 0.041888
1455 | 0.0051296 | 0.0051296 |  | 800 | 89.2292 | 2.3697 | 0 | -6.7199 | 0 | 0.08475 | 0.239 | 0.041888
1456 | 0 | 0 |  | 800 | 89.2379 | 2.3697 | 0 | -6.7199 | 0 | 0.08475 | 0.239 | 0.041888
1457 | 0 | 0 |  | 800 | 89.2988 | 2.3697 | 0 | -6.7199 | 0 | 0.08475 | 0.239 | 0.041888
1458 | 0 | 0 |  | 800 | 89.3075 | 2.3697 | 0 | -6.7199 | 0 | 0.08475 | 0.239 | 0.041888
1459 | 0 | 0 |  | 800 | 89.3162 | 2.3697 | 0 | -6.7199 | 0 | 0.08475 | 0.239 | 0.041888
1460 | 0 | 0 |  | 800 | 89.3249 | 2.3697 | 0 | -6.7199 | 0 | 0.08475 | 0.239 | 0.041888
1461 | 0 | 0 |  | 800 | 89.3335 | 2.3697 | 0 | -6.7199 | 0 | 0.08475 | 0.239 | 0.041888
1462 | 0 | 0 |  | 800 | 89.3422 | 2.3697 | 0 | -6.7199 | 0 | 0.08475 | 0.239 | 0.041888
1463 | 0 | 0 |  | 800 | 89.3509 | 2.3697 | 0 | -6.7199 | 0 | 0.08475 | 0.239 | 0.041888
1464 | 0 | 0 |  | 800 | 89.3596 | 2.3697 | 0 | -6.7199 | 0 | 0.08475 | 0.239 | 0.041888
1465 | 0 | 0 |  | 800 | 89.3683 | 2.3697 | 0 | -6.7199 | 0 | 0.08475 | 0.239 | 0.041888
1466 | 0 | 0 |  | 800 | 89.377 | 2.3697 | 0 | -6.7199 | 0 | 0.08475 | 0.239 | 0.041888
1467 | 0 | 0 |  | 800 | 89.3857 | 2.3697 | 0 | -6.7199 | 0 | 0.08475 | 0.239 | 0.041888
1468 | 0 | 0 |  | 800 | 89.3944 | 2.3697 | 0 | -6.7199 | 0 | 0.08475 | 0.239 | 0.041888
1469 | 0 | 0 |  | 800 | 89.403 | 2.3697 | 0 | -6.7199 | 0 | 0.08475 | 0.239 | 0.041888
1470 | 0 | 0 |  | 800 | 89.4117 | 2.3697 | 0 | -6.7199 | 0 | 0.08475 | 0.239 | 0.041888
1471 | 0 | 0 |  | 800 | 89.4204 | 2.3697 | 0 | -6.7199 | 0 | 0.08475 | 0.239 | 0.041888
1472 | 0 | 0 |  | 800 | 89.4291 | 2.3697 | 0 | -6.7199 | 0 | 0.08475 | 0.239 | 0.041888
1473 | 0 | 0 |  | 800 | 89.4378 | 2.3697 | 0 | -6.7199 | 0 | 0.08475 | 0.239 | 0.041888
1474 | 0.0027171 | 0.0027171 |  | 800 | 89.4465 | 2.3697 | 0 | -6.7199 | 0 | 0.08475 | 0.239 | 0.041888
1475 | 0 | 0 |  | 800 | 89.4552 | 2.3697 | 0 | -6.7199 | 0 | 0.08475 | 0.239 | 0.041888
1476 | 0 | 0 |  | 800 | 89.4639 | 2.3697 | 0 | -6.7199 | 0 | 0.08475 | 0.239 | 0.041888
1477 | 0 | 0 |  | 800 | 89.4917 | 2.3697 | 0 | -6.7199 | 0 | 0.08475 | 0.239 | 0.041888
1478 | 0 | 0 |  | 800 | 89.5004 | 2.3697 | 0 | -6.7199 | 0 | 0.08475 | 0.239 | 0.041888
1479 | 0 | 0 |  | 800 | 89.5119 | 2.3697 | 0 | -6.7199 | 0 | 0.08475 | 0.239 | 0.041888
1480 | 0.74661 | 0.74661 |  | 800 | 89.5436 | 2.3697 | 0 | -6.7199 | 0 | 0.08475 | 0.239 | 0.041888
1481 | 2.2475 | 2.2475 |  | 800 | 89.5312 | 2.3697 | 0 | -6.7199 | 1 | 0.08475 | 0.239 | 0.69833
1482 | 4.2361 | 4.2361 |  | 800 | 89.5169 | 2.3697 | 0 | -6.7199 | 1 | 0.08475 | 0.239 | 1.4427
1483 | 6.357 | 6.357 |  | 800 | 89.5026 | 2.3697 | 0 | -6.7199 | 1 | 0.08475 | 0.239 | 2.1914
1484 | 8.0688 | 8.0688 |  | 961.021 | 89.4883 | 5.9371 | 0 | -6.7199 | 1 | 0.21233 | 0.59877 | 1.5159
1485 | 8.4564 | 8.4564 |  | 1007.1881 | 89.5026 | 5.8069 | 0 | -6.7199 | 1 | 0.20768 | 0.58565 | 1.3455
1486 | 9.7755 | 9.7755 |  | 1164.2874 | 89.5215 | 8.7106 | 0 | -6.7199 | 1 | 0.31152 | 0.87849 | 2.8121
1487 | 11.2064 | 11.2064 |  | 1334.721 | 89.5072 | 8.623 | 0 | -6.7199 | 1 | 0.30839 | 0.86966 | 2.4035
1488 | 12.133 | 12.133 |  | 1445.0811 | 89.5001 | 9.6583 | 0 | -6.7199 | 1 | 0.34542 | 0.97407 | 2.807
1489 | 14.1781 | 14.1781 |  | 1688.6552 | 89.43 | 17.1651 | 0 | -6.7199 | 1 | 0.61389 | 1.7312 | 6.9812
1490 | 17.6328 | 17.6328 |  | 2100.1233 | 89.3872 | 20.129 | 0 | -6.7199 | 1 | 0.71988 | 2.0301 | 7.7384
1491 | 19.7806 | 19.7806 |  | 1218.7195 | 89.1476 | 17.5114 | 0 | -6.7199 | 2 | 0.62627 | 1.7661 | 8.0338
1492 | 23.5545 | 23.5545 |  | 1451.2325 | 89.1375 | 31.1456 | 0 | -6.7199 | 2 | 1.1139 | 3.1411 | 15.8116
1493 | 28.0653 | 28.0653 |  | 1729.1546 | 89.1598 | 29.7965 | 0 | -6.7199 | 2 | 1.0656 | 3.0051 | 14.6956
1494 | 30.7642 | 30.7642 |  | 1895.4379 | 89.0823 | 28.8522 | 0 | -6.7199 | 2 | 1.0319 | 2.9098 | 13.792
1495 | 34.0905 | 34.0905 |  | 1314.4072 | 88.9819 | 30.6235 | 0 | -6.7199 | 3 | 1.0952 | 3.0885 | 15.5609
1496 | 36.5294 | 36.5294 |  | 1408.4428 | 89.1121 | 28.8588 | 0 | -6.7199 | 3 | 1.0321 | 2.9105 | 14.5115
1497 | 39.7467 | 39.7467 |  | 1532.4907 | 89.1048 | 44.3346 | 0 | -6.7199 | 3 | 1.5856 | 4.4713 | 23.292
1498 | 43.5302 | 43.5302 |  | 1678.3699 | 89.0352 | 35.8672 | 0 | -6.7199 | 3 | 1.2827 | 3.6173 | 18.3896
1499 | 45.1678 | 45.1678 |  | 1283.6064 | 89.1122 | 28.0818 | 0 | -6.7199 | 4 | 1.0043 | 2.8321 | 14.1241
1500 | 47.4437 | 47.4437 |  | 1348.2831 | 89.1323 | 32.6146 | 0 | -6.7199 | 4 | 1.1664 | 3.2893 | 16.6843
1501 | 49.0086 | 49.0086 |  | 1392.755 | 89.1709 | 28.2409 | 0 | -6.7199 | 4 | 1.01 | 2.8482 | 14.1629
1502 | 50.6838 | 50.6838 |  | 1440.3619 | 89.1629 | 28.9358 | 0 | -6.7199 | 4 | 1.0348 | 2.9183 | 14.5336
1503 | 51.8319 | 51.8319 |  | 1472.9905 | 89.113 | 23.2449 | 0 | -6.7199 | 4 | 0.83132 | 2.3443 | 11.1276
1504 | 52.4863 | 52.4863 |  | 1491.5881 | 89.0472 | 16.1811 | 0 | -6.7199 | 4 | 0.57869 | 1.6319 | 6.7877
1505 | 52.5286 | 52.5286 |  | 1211.0675 | 88.9936 | 15.5533 | 0 | -6.7199 | 5 | 0.55624 | 1.5686 | 6.8784
1506 | 53.1202 | 53.1202 |  | 1224.7068 | 89.0723 | 20.397 | 0 | -6.7199 | 5 | 0.72947 | 2.0571 | 9.7263
1507 | 53.6279 | 53.6279 |  | 1236.4102 | 89.1073 | 17.5463 | 0 | -6.7199 | 5 | 0.62752 | 1.7696 | 8.0321
1508 | 54.0455 | 54.0455 |  | 1246.0396 | 89.1599 | 19.4372 | 0 | -6.7199 | 5 | 0.69514 | 1.9603 | 9.1402
1509 | 54.6804 | 54.6804 |  | 1260.6764 | 89.1949 | 20.4732 | 0 | -6.7199 | 5 | 0.7322 | 2.0648 | 9.7348
1510 | 55.2412 | 55.2412 |  | 1273.6076 | 89.2299 | 21.1614 | 0 | -6.7199 | 5 | 0.75681 | 2.1342 | 10.1261
1511 | 56.045 | 56.045 |  | 1292.1382 | 89.2648 | 25.3176 | 0 | -6.7199 | 5 | 0.90545 | 2.5534 | 12.5338
1512 | 57.0637 | 57.0637 |  | 1315.626 | 89.3124 | 27.2616 | 0 | -6.7199 | 5 | 0.97497 | 2.7494 | 13.6416
1513 | 58.1122 | 58.1122 |  | 1339.7994 | 89.3412 | 27.8373 | 0 | -6.7199 | 5 | 0.99556 | 2.8075 | 13.9608
1514 | 59.3595 | 59.3595 |  | 1368.5563 | 89.3723 | 36.5468 | 0 | -6.7199 | 5 | 1.307 | 3.6859 | 18.8923
1515 | 61.5918 | 61.5918 |  | 1420.0218 | 89.347 | 55.0911 | 0 | -6.7199 | 5 | 1.9703 | 5.5561 | 28.9068
1516 | 64.8575 | 64.8575 |  | 1495.315 | 89.2954 | 71.7486 | 0 | -6.7199 | 5 | 2.566 | 7.2361 | 37.512
1517 | 67.9267 | 67.9267 |  | 1566.076 | 89.4138 | 44.4669 | 0 | -6.7199 | 5 | 1.5903 | 4.4846 | 23.3773
1518 | 68.6318 | 68.6318 |  | 1328.7091 | 89.2914 | 31.2267 | 0 | -6.7199 | 6 | 1.1168 | 3.1493 | 15.9008
1519 | 70.1713 | 70.1713 |  | 1358.5154 | 89.3609 | 46.6022 | 0 | -6.7199 | 6 | 1.6667 | 4.7 | 24.3419
1520 | 71.5829 | 71.5829 |  | 1385.8422 | 89.2935 | 38.8141 | 0 | -6.7199 | 6 | 1.3881 | 3.9145 | 20.158
1521 | 72.5583 | 72.5583 |  | 1404.7264 | 89.2796 | 32.6599 | 0 | -6.7199 | 6 | 1.168 | 3.2939 | 16.7022
1522 | 73.1201 | 73.1201 |  | 1415.6029 | 89.3005 | 27.945 | 0 | -6.7199 | 6 | 0.99941 | 2.8183 | 13.9741
1523 | 73.4972 | 73.4972 |  | 1422.9046 | 89.2683 | 26.6217 | 0 | -6.7199 | 6 | 0.95209 | 2.6849 | 13.1926
1524 | 73.7783 | 73.7783 |  | 1428.3461 | 89.2758 | 24.7268 | 0 | -6.7199 | 6 | 0.88432 | 2.4938 | 12.0679
1525 | 73.8051 | 73.8051 |  | 1428.8652 | 89.2516 | 18.071 | 0 | -6.7199 | 6 | 0.64628 | 1.8225 | 8.0634
1526 | 73.228 | 73.228 |  | 1417.6921 | 89.2642 | 7.0189 | 0 | -6.7199 | 6 | 0.25102 | 0.70788 | 1.1973
1527 | 72.0686 | 72.0686 |  | 1395.2467 | 89.1977 | 4.1085 | -10.8944 | 4.1745 | 6 | 0.14694 | 0.41436 | -0.60898
1528 | 70.927 | 70.927 |  | 1373.1451 | 89.2022 | 4.3841 | -47.8968 | 41.1769 | 6 | 0.15679 | 0.44215 | -0.37582
1529 | 69.4456 | 69.4456 |  | 1344.4646 | 89.1803 | 0 | -16.135 | 9.415 | 6 | 0 | 0 | -3.0893
1530 | 67.3643 | 67.3643 |  | 1304.1704 | 89.1312 | 0 | -61.9765 | 55.2566 | 6 | 0 | 0 | -2.9842
1531 | 64.8979 | 64.8979 |  | 1256.4225 | 89.1219 | 0 | -30.1471 | 23.4272 | 6 | 0 | 0 | -2.8611
1532 | 62.772 | 62.772 |  | 1215.2645 | 89.1126 | 0 | -8.6865 | 1.9666 | 6 | 0 | 0 | -2.7563
1533 | 61.6654 | 61.6654 |  | 1193.8398 | 89.0994 | 3.7026 | 0 | -6.7199 | 6 | 0.13242 | 0.37342 | -0.3714
1534 | 60.8042 | 60.8042 |  | 1177.1673 | 89.1196 | 9.4564 | 0 | -6.7199 | 6 | 0.3382 | 0.95371 | 3.2449
1535 | 60.7238 | 60.7238 |  | 1175.612 | 89.1398 | 15.2018 | 0 | -6.7199 | 6 | 0.54367 | 1.5331 | 6.7184
1536 | 60.6873 | 60.6873 |  | 1399.1694 | 89.2092 | 17.9504 | 0 | -6.7199 | 5 | 0.64197 | 1.8104 | 8.0389
1537 | 61.2302 | 61.2302 |  | 1411.6841 | 89.1582 | 27.9969 | 0 | -6.7199 | 5 | 1.0013 | 2.8236 | 14.0074
1538 | 62.5791 | 62.5791 |  | 1442.7851 | 89.1027 | 42.2453 | 0 | -6.7199 | 5 | 1.5108 | 4.2606 | 22.0863
1539 | 65.0331 | 65.0331 |  | 1499.3635 | 89.0012 | 61.8223 | 0 | -6.7199 | 5 | 2.211 | 6.235 | 32.5749
1540 | 68.335 | 68.335 |  | 1575.4898 | 89.109 | 71.8686 | 0 | -6.7199 | 5 | 2.5703 | 7.2482 | 37.8892
1541 | 71.5894 | 71.5894 |  | 1650.5197 | 89.2252 | 72.066 | 0 | -6.7199 | 5 | 2.5773 | 7.2681 | 38.2325
1542 | 74.7447 | 74.7447 |  | 1723.268 | 89.2641 | 76.8766 | 0 | -6.7199 | 5 | 2.7494 | 7.7533 | 40.8864
1543 | 78.1122 | 78.1122 |  | 1800.9067 | 89.1526 | 88.3619 | 0 | -6.7199 | 5 | 3.1601 | 8.9116 | 46.8833
1544 | 81.7557 | 81.7557 |  | 1884.9084 | 89.1517 | 93.0783 | 0 | -6.7199 | 5 | 3.3288 | 9.3873 | 49.4985
1545 | 84.6516 | 84.6516 |  | 1951.6746 | 89.1247 | 63.357 | 0 | -6.7199 | 5 | 2.2659 | 6.3898 | 33.9551
1546 | 86.0459 | 86.0459 |  | 1665.8466 | 88.9903 | 64.5333 | 0 | -6.7199 | 6 | 2.3079 | 6.5084 | 34.3722
1547 | 88.3717 | 88.3717 |  | 1710.8739 | 89.0742 | 69.1053 | 0 | -6.7199 | 6 | 2.4715 | 6.9695 | 36.8567
1548 | 89.5192 | 89.5192 |  | 1733.09 | 88.9921 | 47.8144 | 0 | -6.7199 | 6 | 1.71 | 4.8222 | 25.2652
1549 | 90.4018 | 90.4018 |  | 1750.1763 | 88.943 | 47.2374 | 0 | -6.7199 | 6 | 1.6894 | 4.764 | 24.9305
1550 | 90.9523 | 90.9523 |  | 1760.8343 | 88.8787 | 39.2943 | 0 | -6.7199 | 6 | 1.4053 | 3.963 | 20.3185
1551 | 91.2721 | 91.2721 |  | 1767.0256 | 88.9335 | 41.1826 | 0 | -6.7199 | 6 | 1.4728 | 4.1534 | 21.4193
1552 | 91.8678 | 91.8678 |  | 1778.5574 | 88.9051 | 46.3142 | 0 | -6.7199 | 6 | 1.6564 | 4.6709 | 24.3863
1553 | 92.509 | 92.509 |  | 1790.9713 | 88.8678 | 46.0546 | 0 | -6.7199 | 6 | 1.6471 | 4.6448 | 24.2283
1554 | 93.1726 | 93.1726 |  | 1803.8189 | 88.8464 | 49.5178 | 0 | -6.7199 | 6 | 1.7709 | 4.994 | 26.208
1555 | 94.0221 | 94.0221 |  | 1820.2654 | 88.825 | 52.625 | 0 | -6.7199 | 6 | 1.8821 | 5.3074 | 27.9678
1556 | 94.8659 | 94.8659 |  | 1836.6015 | 88.799 | 52.6662 | 0 | -6.7199 | 6 | 1.8835 | 5.3116 | 27.985
1557 | 95.6522 | 95.6522 |  | 1851.8237 | 88.7921 | 50.2871 | 0 | -6.7199 | 6 | 1.7984 | 5.0716 | 26.6194
1558 | 96.3601 | 96.3601 |  | 1865.5294 | 88.7707 | 55.8266 | 0 | -6.7199 | 6 | 1.9966 | 5.6303 | 29.7617
1559 | 97.512 | 97.512 |  | 1887.8294 | 88.6803 | 64.5949 | 0 | -6.7199 | 6 | 2.3101 | 6.5146 | 34.639
1560 | 98.6668 | 98.6668 |  | 1910.1876 | 88.7344 | 60.279 | 0 | -6.7199 | 6 | 2.1558 | 6.0793 | 32.2484
1561 | 99.7931 | 99.7931 |  | 1931.9922 | 88.6784 | 74.986 | 0 | -6.7199 | 6 | 2.6818 | 7.5626 | 40.2882
1562 | 101.7294 | 101.7294 |  | 1969.4776 | 88.6416 | 83.9333 | 0 | -6.7199 | 6 | 3.0018 | 8.465 | 45.0473
1563 | 103.2584 | 103.2584 |  | 1999.0805 | 88.6817 | 75.3445 | 0 | -6.7199 | 6 | 2.6946 | 7.5987 | 40.5233
1564 | 104.7747 | 104.7747 |  | 2028.4361 | 88.7164 | 82.508 | 0 | -6.7199 | 6 | 2.9508 | 8.3212 | 44.3637
1565 | 106.4544 | 106.4544 |  | 2060.9551 | 88.7667 | 86.0644 | 0 | -6.7199 | 6 | 3.078 | 8.6799 | 46.2634
1566 | 108.1193 | 108.1193 |  | 2093.1875 | 88.7461 | 89.5784 | 0 | -6.7199 | 6 | 3.2036 | 9.0343 | 48.1295
1567 | 109.9676 | 109.9676 |  | 2128.9698 | 88.7335 | 100 | 0 | -6.7199 | 6 | 3.5764 | 10.0853 | 53.5331
1568 | 111.9819 | 111.9819 |  | 2167.9674 | 88.5727 | 99.5872 | 0 | -6.7199 | 6 | 3.5616 | 10.0437 | 53.3681
1569 | 113.6062 | 113.6062 |  | 2199.4131 | 88.4424 | 90.2496 | 0 | -6.7199 | 6 | 3.2276 | 9.102 | 48.5207
1570 | 115.0235 | 115.0235 |  | 2226.8516 | 88.4716 | 94.2852 | 0 | -6.7199 | 6 | 3.372 | 9.509 | 50.6462
1571 | 116.6134 | 116.6134 |  | 2257.6317 | 88.5899 | 98.3692 | 0 | -6.7199 | 6 | 3.518 | 9.9209 | 52.7801
1572 | 118.0485 | 118.0485 |  | 2285.4162 | 88.2268 | 93.9005 | 0 | -6.7199 | 6 | 3.3582 | 9.4702 | 50.4246
1573 | 119.3019 | 119.3019 |  | 2309.6811 | 88.1353 | 92.7462 | 0 | -6.7199 | 6 | 3.3169 | 9.3538 | 49.7932
1574 | 120.4776 | 120.4776 |  | 2332.4441 | 88.2215 | 91.8242 | 0 | -6.7199 | 6 | 3.284 | 9.2608 | 49.2772
1575 | 121.553 | 121.553 |  | 2353.2637 | 88.2408 | 92.5599 | 0 | -6.7199 | 6 | 3.3103 | 9.335 | 49.6462
1576 | 122.559 | 122.559 |  | 2372.7389 | 88.2911 | 86.2037 | 0 | -6.7199 | 6 | 3.083 | 8.6939 | 46.1753
1577 | 123.1323 | 123.1323 |  | 2383.8372 | 88.2917 | 76.8922 | 0 | -6.7199 | 6 | 2.7499 | 7.7548 | 40.9943
1578 | 123.473 | 123.473 |  | 2390.4337 | 88.2134 | 69.9475 | 0 | -6.7199 | 6 | 2.5016 | 7.0544 | 37.0433
1579 | 123.4355 | 123.4355 |  | 2389.7073 | 88.24 | 59.3374 | 0 | -6.7199 | 6 | 2.1221 | 5.9844 | 30.8939
1580 | 123.1856 | 123.1856 |  | 2384.8702 | 88.2984 | 60.7781 | 0 | -6.7199 | 6 | 2.1736 | 6.1297 | 31.7537
1581 | 123.096 | 123.096 |  | 2383.1357 | 88.3001 | 59.9124 | 0 | -6.7199 | 6 | 2.1427 | 6.0424 | 31.2517
1582 | 122.7671 | 122.7671 |  | 2376.768 | 88.3447 | 54.5042 | 0 | -6.7199 | 6 | 1.9493 | 5.4969 | 28.0777
1583 | 122.4397 | 122.4397 |  | 2370.4297 | 88.3081 | 56.067 | 0 | -6.7199 | 6 | 2.0052 | 5.6545 | 29.0247
1584 | 122.1594 | 122.1594 |  | 2365.0025 | 88.2599 | 56.6708 | 0 | -6.7199 | 6 | 2.0267 | 5.7154 | 29.3985
1585 | 121.8884 | 121.8884 |  | 2359.7562 | 88.2431 | 55.0354 | 0 | -6.7199 | 6 | 1.9683 | 5.5505 | 28.4464
1586 | 121.317 | 121.317 |  | 2348.6938 | 88.1949 | 36.448 | 0 | -6.7199 | 6 | 1.3035 | 3.6759 | 17.1999
1587 | 119.9982 | 119.9982 |  | 2323.1617 | 88.3006 | 28.8792 | 0 | -6.7199 | 6 | 1.0328 | 2.9126 | 12.55
1588 | 119.1085 | 119.1085 |  | 2305.9381 | 88.3474 | 47.2837 | 0 | -6.7199 | 6 | 1.691 | 4.7687 | 23.9755
1589 | 118.8625 | 118.8625 |  | 2301.1759 | 88.3023 | 55.179 | 0 | -6.7199 | 6 | 1.9734 | 5.565 | 28.7026
1590 | 118.3528 | 118.3528 |  | 2291.3068 | 88.16 | 31.3571 | 0 | -6.7199 | 6 | 1.1214 | 3.1625 | 14.2238
1591 | 116.9086 | 116.9086 |  | 2263.3481 | 88.167 | 26.8225 | 0 | -6.7199 | 6 | 0.95927 | 2.7051 | 11.461
1592 | 116.1545 | 116.1545 |  | 2248.7489 | 88.0502 | 44.1976 | 0 | -6.7199 | 6 | 1.5807 | 4.4575 | 22.2811
1593 | 115.6816 | 115.6816 |  | 2239.592 | 87.923 | 43.8625 | 0 | -6.7199 | 6 | 1.5687 | 4.4237 | 22.1047
1594 | 115.1792 | 115.1792 |  | 2229.8658 | 87.7784 | 42.5888 | 0 | -6.7199 | 6 | 1.5231 | 4.2952 | 21.3597
1595 | 114.6879 | 114.6879 |  | 2220.3543 | 87.7714 | 43.6448 | 0 | -6.7199 | 6 | 1.5609 | 4.4017 | 22.0277
1596 | 114.326 | 114.326 |  | 2213.3493 | 87.8071 | 47.9195 | 0 | -6.7199 | 6 | 1.7138 | 4.8328 | 24.6214
1597 | 114.1694 | 114.1694 |  | 2210.3161 | 87.8659 | 51.7605 | 0 | -6.7199 | 6 | 1.8511 | 5.2202 | 26.9166
1598 | 114.0132 | 114.0132 |  | 2207.292 | 87.8568 | 45.8512 | 0 | -6.7199 | 6 | 1.6398 | 4.6242 | 23.396
1599 | 113.4797 | 113.4797 |  | 2196.9636 | 87.9099 | 37.1547 | 0 | -6.7199 | 6 | 1.3288 | 3.7472 | 18.1321
1600 | 112.7232 | 112.7232 |  | 2182.3187 | 88.1052 | 32.2736 | 0 | -6.7199 | 6 | 1.1542 | 3.2549 | 15.1537
1601 | 111.7636 | 111.7636 |  | 2163.7412 | 88.1869 | 26.7476 | 0 | -6.7199 | 6 | 0.95659 | 2.6976 | 11.7458
1602 | 110.6647 | 110.6647 |  | 2142.4662 | 88.2612 | 25.5204 | 0 | -6.7199 | 6 | 0.9127 | 2.5738 | 11.0373
1603 | 109.675 | 109.675 |  | 2123.3049 | 88.3501 | 28.6316 | 0 | -6.7199 | 6 | 1.024 | 2.8876 | 13.0563
1604 | 108.8422 | 108.8422 |  | 2107.1827 | 88.4418 | 30.2578 | 0 | -6.7199 | 6 | 1.0821 | 3.0516 | 14.1207
1605 | 108.0824 | 108.0824 |  | 2092.4725 | 88.5451 | 31.6643 | 0 | -6.7199 | 6 | 1.1324 | 3.1934 | 15.0377
1606 | 107.4264 | 107.4264 |  | 2079.7729 | 88.6267 | 32.3006 | 0 | -6.7199 | 6 | 1.1552 | 3.2576 | 15.4671
1607 | 106.8026 | 106.8026 |  | 2067.6959 | 88.7683 | 33.9267 | 0 | -6.7199 | 6 | 1.2133 | 3.4216 | 16.5034
1608 | 106.371 | 106.371 |  | 2059.3407 | 88.8668 | 38.5136 | 0 | -6.7199 | 6 | 1.3774 | 3.8842 | 19.3304
1609 | 106.1464 | 106.1464 |  | 2054.9914 | 88.9566 | 42.701 | 0 | -6.7199 | 6 | 1.5271 | 4.3065 | 21.8689
1610 | 106.1152 | 106.1152 |  | 2054.3873 | 88.8984 | 46.8535 | 0 | -6.7199 | 6 | 1.6756 | 4.7253 | 24.3471
1611 | 106.2444 | 106.2444 |  | 2056.8879 | 88.8076 | 49.7281 | 0 | -6.7199 | 6 | 1.7785 | 5.0152 | 26.0398
1612 | 106.4436 | 106.4436 |  | 2060.7456 | 88.7263 | 50.4589 | 0 | -6.7199 | 6 | 1.8046 | 5.0889 | 26.4623
1613 | 106.6427 | 106.6427 |  | 2064.599 | 88.645 | 50.5972 | 0 | -6.7199 | 6 | 1.8095 | 5.1029 | 26.5367
1614 | 106.8411 | 106.8411 |  | 2068.4407 | 88.5942 | 50.4855 | 0 | -6.7199 | 6 | 1.8055 | 5.0916 | 26.4643
1615 | 107.0251 | 107.0251 |  | 2072.0039 | 88.5433 | 50.9772 | 0 | -6.7199 | 6 | 1.8231 | 5.1412 | 26.7466
1616 | 107.2626 | 107.2626 |  | 2076.6007 | 88.4925 | 53.0478 | 0 | -6.7199 | 6 | 1.8972 | 5.35 | 27.95
1617 | 107.774 | 107.774 |  | 2086.502 | 88.4417 | 69.2665 | 0 | -6.7199 | 6 | 2.4772 | 6.9858 | 37.1793
1618 | 109.079 | 109.079 |  | 2111.7663 | 88.5071 | 83.7041 | 0 | -6.7199 | 6 | 2.9936 | 8.4418 | 45.0382
1619 | 110.3925 | 110.3925 |  | 2137.1957 | 88.525 | 78.5903 | 0 | -6.7199 | 6 | 2.8107 | 7.9261 | 42.2795
1620 | 111.4882 | 111.4882 |  | 2158.4091 | 88.5151 | 78.5869 | 0 | -6.7199 | 6 | 2.8105 | 7.9257 | 42.2669
1621 | 112.6861 | 112.6861 |  | 2181.5992 | 88.4967 | 84.2737 | 0 | -6.7199 | 6 | 3.0139 | 8.4993 | 45.3362
1622 | 113.9488 | 113.9488 |  | 2206.0455 | 88.5165 | 84.6363 | 0 | -6.7199 | 6 | 3.0269 | 8.5358 | 45.5202
1623 | 115.098 | 115.098 |  | 2228.2937 | 88.5477 | 84.1162 | 0 | -6.7199 | 6 | 3.0083 | 8.4834 | 45.2246
1624 | 116.1027 | 116.1027 |  | 2247.7445 | 88.4432 | 75.0151 | 0 | -6.7199 | 6 | 2.6828 | 7.5655 | 40.2046
1625 | 116.5158 | 116.5158 |  | 2255.7429 | 88.1961 | 61.3389 | 0 | -6.7199 | 6 | 2.1937 | 6.1862 | 32.4203
1626 | 116.6423 | 116.6423 |  | 2258.1913 | 88.0562 | 60.3238 | 0 | -6.7199 | 6 | 2.1574 | 6.0839 | 31.826
1627 | 116.7329 | 116.7329 |  | 2259.9468 | 87.9617 | 54.5052 | 0 | -6.7199 | 6 | 1.9493 | 5.497 | 28.415
1628 | 116.2894 | 116.2894 |  | 2251.3595 | 87.7607 | 36.3794 | 0 | -6.7199 | 6 | 1.3011 | 3.669 | 17.4863
1629 | 115.1168 | 115.1168 |  | 2228.6576 | 87.7784 | 20.0823 | 0 | -6.7199 | 6 | 0.71822 | 2.0254 | 7.2763
1630 | 113.4699 | 113.4699 |  | 2196.7747 | 87.7699 | 13.2696 | 0 | -6.7199 | 6 | 0.47457 | 1.3383 | 2.9675
1631 | 111.7246 | 111.7246 |  | 2162.9855 | 87.8697 | 10.8635 | 0 | -6.7199 | 6 | 0.38852 | 1.0956 | 1.5095
1632 | 109.991 | 109.991 |  | 2129.4234 | 87.9213 | 14.287 | 0 | -6.7199 | 6 | 0.51095 | 1.4409 | 3.8673
1633 | 108.6274 | 108.6274 |  | 2103.0236 | 87.9936 | 20.6826 | 0 | -6.7199 | 6 | 0.73968 | 2.0859 | 8.0837
1634 | 107.4626 | 107.4626 |  | 2080.4732 | 88.1057 | 22.3188 | 0 | -6.7199 | 6 | 0.7982 | 2.2509 | 9.1984
1635 | 106.5208 | 106.5208 |  | 2062.2402 | 88.1946 | 31.3756 | 0 | -6.7199 | 6 | 1.1221 | 3.1643 | 14.9413
1636 | 106.1377 | 106.1377 |  | 2054.8227 | 88.2762 | 40.0174 | 0 | -6.7199 | 6 | 1.4312 | 4.0359 | 20.2525
1637 | 105.9334 | 105.9334 |  | 2050.8684 | 88.3926 | 42.5589 | 0 | -6.7199 | 6 | 1.5221 | 4.2922 | 21.7925
1638 | 105.9087 | 105.9087 |  | 2050.3887 | 88.3851 | 46.4759 | 0 | -6.7199 | 6 | 1.6621 | 4.6872 | 24.1309
1639 | 105.8883 | 105.8883 |  | 2049.9942 | 88.2886 | 40.3446 | 0 | -6.7199 | 6 | 1.4429 | 4.0689 | 20.4612
1640 | 105.4354 | 105.4354 |  | 2041.2257 | 88.3778 | 31.912 | 0 | -6.7199 | 6 | 1.1413 | 3.2184 | 15.329
1641 | 104.8803 | 104.8803 |  | 2030.4806 | 88.5348 | 34.448 | 0 | -6.7199 | 6 | 1.232 | 3.4742 | 16.9179
1642 | 104.4687 | 104.4687 |  | 2022.511 | 88.7355 | 32.7078 | 0 | -6.7199 | 6 | 1.1697 | 3.2987 | 15.8678
1643 | 103.852 | 103.852 |  | 2010.5717 | 88.8961 | 30.8128 | 0 | -6.7199 | 6 | 1.102 | 3.1076 | 14.7278
1644 | 103.4935 | 103.4935 |  | 2003.6305 | 89.0619 | 40.9306 | 0 | -6.7199 | 6 | 1.4638 | 4.128 | 20.9129
1645 | 103.6785 | 103.6785 |  | 2007.2131 | 89.078 | 52.9175 | 0 | -6.7199 | 6 | 1.8925 | 5.3369 | 27.979
1646 | 104.3092 | 104.3092 |  | 2019.4233 | 88.9259 | 61.8106 | 0 | -6.7199 | 6 | 2.2106 | 6.2338 | 33.0522
1647 | 105.1795 | 105.1795 |  | 2036.2716 | 88.9684 | 65.1082 | 0 | -6.7199 | 6 | 2.3285 | 6.5664 | 34.8936
1648 | 106.0572 | 106.0572 |  | 2053.2641 | 88.9392 | 66.0521 | 0 | -6.7199 | 6 | 2.3623 | 6.6616 | 35.41
1649 | 107.0173 | 107.0173 |  | 2071.8521 | 88.8928 | 71.8177 | 0 | -6.7199 | 6 | 2.5685 | 7.2431 | 38.5998
1650 | 108.2078 | 108.2078 |  | 2094.9002 | 88.9027 | 78.0217 | 0 | -6.7199 | 6 | 2.7903 | 7.8687 | 41.9825
1651 | 109.538 | 109.538 |  | 2120.652 | 88.8623 | 84.2954 | 0 | -6.7199 | 6 | 3.0147 | 8.5015 | 45.3549
1652 | 111.0522 | 111.0522 |  | 2149.9679 | 88.8498 | 88.8455 | 0 | -6.7199 | 6 | 3.1774 | 8.9604 | 47.7746
1653 | 112.5264 | 112.5264 |  | 2178.5075 | 88.8372 | 88.2893 | 0 | -6.7199 | 6 | 3.1575 | 8.9043 | 47.4828
1654 | 113.9347 | 113.9347 |  | 2205.7724 | 88.8246 | 90.3847 | 0 | -6.7199 | 6 | 3.2325 | 9.1156 | 48.5915
1655 | 115.2514 | 115.2514 |  | 2231.2635 | 88.8233 | 82.3145 | 0 | -6.7199 | 6 | 2.9439 | 8.3017 | 44.2442
1656 | 115.9942 | 115.9942 |  | 2245.6448 | 88.6974 | 69.755 | 0 | -6.7199 | 6 | 2.4947 | 7.035 | 37.2564
1657 | 116.4808 | 116.4808 |  | 2255.0658 | 88.5553 | 68.8134 | 0 | -6.7199 | 6 | 2.461 | 6.9401 | 36.7061
1658 | 117.0418 | 117.0418 |  | 2265.9265 | 88.4162 | 75.1158 | 0 | -6.7199 | 6 | 2.6864 | 7.5757 | 40.2328
1659 | 117.859 | 117.859 |  | 2281.7469 | 88.1691 | 81.7922 | 0 | -6.7199 | 6 | 2.9252 | 8.249 | 43.9022
1660 | 118.7727 | 118.7727 |  | 2299.4369 | 88.0831 | 83.7617 | 0 | -6.7199 | 6 | 2.9956 | 8.4476 | 44.9564
1661 | 119.7085 | 119.7085 |  | 2317.5544 | 88.1147 | 86.7248 | 0 | -6.7199 | 6 | 3.1016 | 8.7465 | 46.5456
1662 | 120.7103 | 120.7103 |  | 2336.9482 | 88.1914 | 88.6438 | 0 | -6.7199 | 6 | 3.1702 | 8.94 | 47.5592
1663 | 121.6403 | 121.6403 |  | 2354.9534 | 88.2117 | 86.3921 | 0 | -6.7199 | 6 | 3.0897 | 8.7129 | 46.3089
1664 | 122.4135 | 122.4135 |  | 2369.9226 | 88.2145 | 82.5187 | 0 | -6.7199 | 6 | 2.9512 | 8.3223 | 44.1562
1665 | 123.0213 | 123.0213 |  | 2381.6883 | 88.2005 | 80.0359 | 0 | -6.7199 | 6 | 2.8624 | 8.0719 | 42.7558
1666 | 123.5666 | 123.5666 |  | 2392.2467 | 88.1567 | 80.2257 | 0 | -6.7199 | 6 | 2.8692 | 8.091 | 42.838
1667 | 124.1093 | 124.1093 |  | 2402.7526 | 88.1457 | 81.3889 | 0 | -6.7199 | 6 | 2.9108 | 8.2083 | 43.4609
1668 | 124.6588 | 124.6588 |  | 2413.3907 | 88.188 | 81.7345 | 0 | -6.7199 | 6 | 2.9231 | 8.2432 | 43.6282
1669 | 125.1615 | 125.1615 |  | 2423.1234 | 88.1739 | 80.6285 | 0 | -6.7199 | 6 | 2.8836 | 8.1317 | 42.9895
1670 | 125.6009 | 125.6009 |  | 2431.6303 | 88.1757 | 79.8099 | 0 | -6.7199 | 6 | 2.8543 | 8.0491 | 42.5112
1671 | 125.9729 | 125.9729 |  | 2438.832 | 88.1774 | 76.973 | 0 | -6.7199 | 6 | 2.7528 | 7.763 | 40.8999
1672 | 126.2023 | 126.2023 |  | 2443.2725 | 88.099 | 74.4652 | 0 | -6.7199 | 6 | 2.6631 | 7.5101 | 39.4696
1673 | 126.395 | 126.395 |  | 2447.0031 | 88.0428 | 74.2977 | 0 | -6.7199 | 6 | 2.6572 | 7.4932 | 39.3638
1674 | 126.5647 | 126.5647 |  | 2450.2889 | 88.032 | 74.1169 | 0 | -6.7199 | 6 | 2.6507 | 7.4749 | 39.2516
1675 | 126.72 | 126.72 |  | 2453.296 | 88.0345 | 73.3261 | 0 | -6.7199 | 6 | 2.6224 | 7.3952 | 38.793
1676 | 126.8166 | 126.8166 |  | 2455.1662 | 88.0371 | 71.7671 | 0 | -6.7199 | 6 | 2.5666 | 7.2379 | 37.8979
1677 | 126.8766 | 126.8766 |  | 2456.3275 | 88.1435 | 71.6101 | 0 | -6.7199 | 6 | 2.561 | 7.2221 | 37.8046
1678 | 126.9304 | 126.9304 |  | 2457.3692 | 88.2045 | 70.7456 | 0 | -6.7199 | 6 | 2.5301 | 7.1349 | 37.3063
1679 | 126.88 | 126.88 |  | 2456.3929 | 88.209 | 65.434 | 0 | -6.7199 | 6 | 2.3402 | 6.5992 | 34.2441
1680 | 126.6367 | 126.6367 |  | 2451.6835 | 88.2734 | 62.2532 | 0 | -6.7199 | 6 | 2.2264 | 6.2784 | 32.4047
1681 | 126.3935 | 126.3935 |  | 2446.9751 | 88.3492 | 62.6338 | 0 | -6.7199 | 6 | 2.24 | 6.3168 | 32.6431
1682 | 126.1518 | 126.1518 |  | 2442.2965 | 88.4005 | 62.4828 | 0 | -6.7199 | 6 | 2.2346 | 6.3016 | 32.5702
1683 | 125.9383 | 125.9383 |  | 2438.1615 | 88.4519 | 63.2584 | 0 | -6.7199 | 6 | 2.2623 | 6.3798 | 33.0368
1684 | 125.7628 | 125.7628 |  | 2434.7644 | 88.4765 | 64.0518 | 0 | -6.7199 | 6 | 2.2907 | 6.4598 | 33.5102
1685 | 125.6471 | 125.6471 |  | 2432.525 | 88.4865 | 66.7689 | 0 | -6.7199 | 6 | 2.3879 | 6.7339 | 35.0937
1686 | 125.655 | 125.655 |  | 2432.677 | 88.4819 | 69.3515 | 0 | -6.7199 | 6 | 2.4803 | 6.9943 | 36.5816
1687 | 125.7402 | 125.7402 |  | 2434.3263 | 88.4771 | 72.9426 | 0 | -6.7199 | 6 | 2.6087 | 7.3565 | 38.6301
1688 | 126.0765 | 126.0765 |  | 2440.8378 | 88.4837 | 84.5986 | 0 | -6.7199 | 6 | 3.0255 | 8.532 | 45.1493
1689 | 126.7473 | 126.7473 |  | 2453.8249 | 88.4496 | 87.4073 | 0 | -6.7199 | 6 | 3.126 | 8.8153 | 46.6646
1690 | 127.2127 | 127.2127 |  | 2462.8351 | 88.4499 | 80.9218 | 0 | -6.7199 | 6 | 2.8941 | 8.1612 | 43.0498
1691 | 127.5169 | 127.5169 |  | 2468.7244 | 88.3996 | 76.5866 | 0 | -6.7199 | 6 | 2.739 | 7.724 | 40.5968
1692 | 127.6785 | 127.6785 |  | 2471.8523 | 88.3021 | 76.969 | 0 | -6.7199 | 6 | 2.7527 | 7.7626 | 40.8035
1693 | 127.9263 | 127.9263 |  | 2476.6495 | 88.2247 | 76.6959 | 0 | -6.7199 | 6 | 2.7429 | 7.735 | 40.6349
1694 | 127.9962 | 127.9962 |  | 2478.0033 | 88.2405 | 71.3774 | 0 | -6.7199 | 6 | 2.5527 | 7.1986 | 37.6033
1695 | 127.9835 | 127.9835 |  | 2477.7567 | 88.3605 | 71.4467 | 0 | -6.7199 | 6 | 2.5552 | 7.2056 | 37.6438
1696 | 128.0354 | 128.0354 |  | 2478.7628 | 88.4383 | 75.052 | 0 | -6.7199 | 6 | 2.6841 | 7.5692 | 39.697
1697 | 128.2286 | 128.2286 |  | 2482.5031 | 88.4503 | 78.703 | 0 | -6.7199 | 6 | 2.8147 | 7.9375 | 41.7494
1698 | 128.4429 | 128.4429 |  | 2486.6521 | 88.4461 | 75.9559 | 0 | -6.7199 | 6 | 2.7165 | 7.6604 | 40.1854
1699 | 128.5031 | 128.5031 |  | 2487.8174 | 88.4419 | 73.4791 | 0 | -6.7199 | 6 | 2.6279 | 7.4106 | 38.7735
1700 | 128.5705 | 128.5705 |  | 2489.1218 | 88.4521 | 74.2839 | 0 | -6.7199 | 6 | 2.6567 | 7.4918 | 39.2279
1701 | 128.6073 | 128.6073 |  | 2489.8345 | 88.4642 | 72.0725 | 0 | -6.7199 | 6 | 2.5776 | 7.2687 | 37.9631
1702 | 128.5506 | 128.5506 |  | 2488.737 | 88.5992 | 69.7526 | 0 | -6.7199 | 6 | 2.4946 | 7.0348 | 36.6349
1703 | 128.4457 | 128.4457 |  | 2486.7048 | 88.6888 | 68.7664 | 0 | -6.7199 | 6 | 2.4593 | 6.9353 | 36.0732
1704 | 128.2854 | 128.2854 |  | 2483.6023 | 88.7694 | 65.3862 | 0 | -6.7199 | 6 | 2.3384 | 6.5944 | 34.125
1705 | 128.0312 | 128.0312 |  | 2478.6816 | 88.9128 | 65.959 | 0 | -6.7199 | 6 | 2.3589 | 6.6522 | 34.4748
1706 | 127.8848 | 127.8848 |  | 2475.8456 | 89.0294 | 66.3722 | 0 | -6.7199 | 6 | 2.3737 | 6.6939 | 34.7242
1707 | 127.5869 | 127.5869 |  | 2470.0793 | 88.9906 | 59.0174 | 0 | -6.7199 | 6 | 2.1107 | 5.9521 | 30.4384
1708 | 127.1095 | 127.1095 |  | 2460.8362 | 88.83 | 58.2252 | 0 | -6.7199 | 6 | 2.0823 | 5.8722 | 30.0028
1709 | 126.8498 | 126.8498 |  | 2455.8079 | 88.7608 | 68.6765 | 0 | -6.7199 | 6 | 2.4561 | 6.9262 | 36.122
1710 | 126.9277 | 126.9277 |  | 2457.3175 | 88.7636 | 71.6609 | 0 | -6.7199 | 6 | 2.5628 | 7.2272 | 37.8306
1711 | 126.8687 | 126.8687 |  | 2456.1744 | 88.7406 | 65.9576 | 0 | -6.7199 | 6 | 2.3589 | 6.652 | 34.5488
1712 | 126.7058 | 126.7058 |  | 2453.0206 | 88.7536 | 65.224 | 0 | -6.7199 | 6 | 2.3326 | 6.5781 | 34.1331
1713 | 126.6325 | 126.6325 |  | 2451.6022 | 88.7464 | 71.6105 | 0 | -6.7199 | 6 | 2.561 | 7.2222 | 37.8192
1714 | 126.8112 | 126.8112 |  | 2455.0621 | 88.7358 | 74.9594 | 0 | -6.7199 | 6 | 2.6808 | 7.5599 | 39.7158
1715 | 126.9517 | 126.9517 |  | 2457.7823 | 88.6576 | 74.2707 | 0 | -6.7199 | 6 | 2.6562 | 7.4904 | 39.3169
1716 | 127.1789 | 127.1789 |  | 2462.1795 | 88.5764 | 79.2032 | 0 | -6.7199 | 6 | 2.8326 | 7.9879 | 42.0893
1717 | 127.5712 | 127.5712 |  | 2469.7744 | 88.5261 | 83.8668 | 0 | -6.7199 | 6 | 2.9994 | 8.4582 | 44.6704
1718 | 128.0515 | 128.0515 |  | 2479.0732 | 88.5056 | 85.6337 | 0 | -6.7199 | 6 | 3.0626 | 8.6364 | 45.6238
1719 | 128.5341 | 128.5341 |  | 2488.4166 | 88.5784 | 86.1237 | 0 | -6.7199 | 6 | 3.0801 | 8.6859 | 45.8693
1720 | 129.009 | 129.009 |  | 2497.61 | 88.6511 | 86.4548 | 0 | -6.7199 | 6 | 3.0919 | 8.7193 | 46.0269
1721 | 129.4657 | 129.4657 |  | 2506.452 | 88.7238 | 86.8481 | 0 | -6.7199 | 6 | 3.106 | 8.7589 | 46.2191
1722 | 129.9229 | 129.9229 |  | 2515.3039 | 88.7661 | 87.7782 | 0 | -6.7199 | 6 | 3.1393 | 8.8527 | 46.7068
1723 | 130.3901 | 130.3901 |  | 2524.3481 | 88.7261 | 89.0228 | 0 | -6.7199 | 6 | 3.1838 | 8.9782 | 47.3657
1724 | 130.8443 | 130.8443 |  | 2533.1426 | 88.5878 | 87.3424 | 0 | -6.7199 | 6 | 3.1237 | 8.8088 | 46.4139
1725 | 131.1167 | 131.1167 |  | 2538.4155 | 88.3559 | 79.5102 | 0 | -6.7199 | 6 | 2.8436 | 8.0189 | 42.0271
1726 | 131.135 | 131.135 |  | 2538.7696 | 88.1192 | 76.1818 | 0 | -6.7199 | 6 | 2.7245 | 7.6832 | 40.1424
1727 | 131.1076 | 131.1076 |  | 2538.2391 | 87.8382 | 71.4076 | 0 | -6.7199 | 6 | 2.5538 | 7.2017 | 37.4154
1728 | 130.635 | 130.635 |  | 2529.0893 | 87.7297 | 50.9426 | 0 | -6.7199 | 6 | 1.8219 | 5.1377 | 25.3917
1729 | 129.4816 | 129.4816 |  | 2506.761 | 87.6609 | 39.0505 | 0 | -6.7199 | 6 | 1.3966 | 3.9384 | 18.2074
1730 | 128.0844 | 128.0844 |  | 2479.7105 | 87.8797 | 24.6476 | 0 | -6.7199 | 6 | 0.88148 | 2.4858 | 9.2431
1731 | 126.0299 | 126.0299 |  | 2439.9348 | 87.9851 | 15.1774 | 0 | -6.7199 | 6 | 0.5428 | 1.5307 | 3.2798
1732 | 124.107 | 124.107 |  | 2402.7085 | 88.0512 | 17.2318 | 0 | -6.7199 | 6 | 0.61627 | 1.7379 | 4.7719
1733 | 122.075 | 122.075 |  | 2363.3689 | 88.0644 | 10.7386 | 0 | -6.7199 | 6 | 0.38405 | 1.083 | 0.67332
1734 | 119.8282 | 119.8282 |  | 2319.8702 | 88.1306 | 6.6606 | -53.3924 | 46.6725 | 6 | 0.23821 | 0.67175 | -1.8596
1735 | 117.281 | 117.281 |  | 2270.5562 | 88.1468 | 0 | -66.0541 | 59.3341 | 6 | 0 | 0 | -5.9007
1736 | 114.328 | 114.328 |  | 2213.3876 | 87.9984 | 0 | -65.8635 | 59.1436 | 6 | 0 | 0 | -5.7012
1737 | 112.1178 | 112.1178 |  | 2170.5978 | 88.0757 | 7.9954 | -21.4515 | 14.7316 | 6 | 0.28595 | 0.80637 | -0.41104
1738 | 110.134 | 110.134 |  | 2132.1916 | 88.1748 | 7.6432 | -17.7984 | 11.0785 | 6 | 0.27335 | 0.77085 | -0.50689
1739 | 107.9919 | 107.9919 |  | 2090.7209 | 88.2284 | 0 | -37.0467 | 30.3268 | 6 | 0 | 0 | -5.2859
1740 | 105.1355 | 105.1355 |  | 2035.4214 | 88.249 | 0 | -28.4957 | 21.7758 | 6 | 0 | 0 | -5.1044
1741 | 102.9174 | 102.9174 |  | 1992.4786 | 88.2697 | 0 | -15.9164 | 9.1964 | 6 | 0 | 0 | -2.053
1742 | 101.1092 | 101.1092 |  | 1957.4708 | 88.3941 | 6.8374 | -50.5784 | 43.8584 | 6 | 0.24453 | 0.68957 | -0.44622
1743 | 99.3253 | 99.3253 |  | 1922.9357 | 88.4281 | 6.7411 | -32.4304 | 25.7104 | 6 | 0.24109 | 0.67986 | -0.39826
1744 | 97.7184 | 97.7184 |  | 1891.8261 | 88.5101 | 7.93 | 0 | -6.7199 | 6 | 0.28361 | 0.79977 | 0.48212
1745 | 96.2326 | 96.2326 |  | 1863.0605 | 88.5925 | 7.9916 | 0 | -6.7199 | 6 | 0.28581 | 0.80598 | 0.6113
1746 | 94.8225 | 94.8225 |  | 1835.7611 | 88.675 | 11.3518 | 0 | -6.7199 | 6 | 0.40598 | 1.1449 | 2.882
1747 | 93.711 | 93.711 |  | 1814.2431 | 88.802 | 14.3757 | 0 | -6.7199 | 6 | 0.51413 | 1.4498 | 4.8913
1748 | 92.6395 | 92.6395 |  | 1793.4991 | 88.9233 | 13.9706 | 0 | -6.7199 | 6 | 0.49964 | 1.409 | 4.6879
1749 | 91.6157 | 91.6157 |  | 1773.6777 | 89.0447 | 13.8857 | 0 | -6.7199 | 6 | 0.4966 | 1.4004 | 4.6868
1750 | 90.6536 | 90.6536 |  | 1755.0506 | 88.9955 | 17.2311 | 0 | -6.7199 | 6 | 0.61625 | 1.7378 | 6.8637
1751 | 90.0384 | 90.0384 |  | 1743.1402 | 89.0095 | 23.1245 | 0 | -6.7199 | 6 | 0.82702 | 2.3322 | 10.5818
1752 | 89.6368 | 89.6368 |  | 1735.3654 | 89.0576 | 24.6034 | 0 | -6.7199 | 6 | 0.87991 | 2.4813 | 11.512
1753 | 89.2327 | 89.2327 |  | 1727.5432 | 88.97 | 22.7425 | 0 | -6.7199 | 6 | 0.81335 | 2.2937 | 10.378
1754 | 88.7114 | 88.7114 |  | 1717.45 | 89.0332 | 20.5536 | 0 | -6.7199 | 6 | 0.73507 | 2.0729 | 9.0387
1755 | 88.1563 | 88.1563 |  | 1706.7043 | 89.0965 | 21.08 | 0 | -6.7199 | 6 | 0.7539 | 2.126 | 9.3899
1756 | 87.6839 | 87.6839 |  | 1697.5577 | 89.0522 | 21.8468 | 0 | -6.7199 | 6 | 0.78132 | 2.2033 | 9.8854
1757 | 87.2378 | 87.2378 |  | 1688.9215 | 89.0078 | 22.3643 | 0 | -6.7199 | 6 | 0.79983 | 2.2555 | 10.2234
1758 | 86.847 | 86.847 |  | 1681.356 | 89.1085 | 22.2992 | 0 | -6.7199 | 6 | 0.7975 | 2.2489 | 10.1984
1759 | 86.3895 | 86.3895 |  | 1672.4988 | 89.0728 | 19.9575 | 0 | -6.7199 | 6 | 0.71375 | 2.0128 | 8.7645
1760 | 85.8059 | 85.8059 |  | 1661.1998 | 89.0371 | 17.5462 | 0 | -6.7199 | 6 | 0.62751 | 1.7696 | 7.2831
1761 | 85.1671 | 85.1671 |  | 1648.833 | 88.985 | 18.0819 | 0 | -6.7199 | 6 | 0.64667 | 1.8236 | 7.6458
1762 | 84.6489 | 84.6489 |  | 1638.8001 | 89.0595 | 19.701 | 0 | -6.7199 | 6 | 0.70458 | 1.9869 | 8.6756
1763 | 84.1261 | 84.1261 |  | 1628.6791 | 89.0238 | 16.9184 | 0 | -6.7199 | 6 | 0.60506 | 1.7063 | 6.962
1764 | 83.4333 | 83.4333 |  | 1615.2662 | 89.0903 | 15.6945 | 0 | -6.7199 | 6 | 0.56129 | 1.5828 | 6.2242
1765 | 82.8338 | 82.8338 |  | 1603.6598 | 89.0166 | 17.3995 | 0 | -6.7199 | 6 | 0.62227 | 1.7548 | 7.3168
1766 | 82.2476 | 82.2476 |  | 1592.3106 | 89.0702 | 15.2746 | 0 | -6.7199 | 6 | 0.54628 | 1.5405 | 6.0118
1767 | 81.4865 | 81.4865 |  | 1577.5761 | 88.9692 | 12.1584 | 0 | -6.7199 | 6 | 0.43483 | 1.2262 | 4.0799
1768 | 80.6094 | 80.6094 |  | 1560.5962 | 89.0284 | 10.2742 | 0 | -6.7199 | 6 | 0.36744 | 1.0362 | 2.9233
1769 | 79.6027 | 79.6027 |  | 1541.1069 | 89.0831 | 6.7292 | 0 | -6.7199 | 6 | 0.24066 | 0.67866 | 0.7009
1770 | 78.3641 | 78.3641 |  | 1517.1278 | 88.9799 | 5.0098 | -39.521 | 32.8011 | 6 | 0.17917 | 0.50525 | -0.34618
1771 | 76.6454 | 76.6454 |  | 1483.8533 | 88.9799 | 0 | -16.2378 | 9.5179 | 6 | 0 | 0 | -3.4622
1772 | 73.3987 | 73.3987 |  | 1420.9978 | 88.9726 | 0 | -33.2565 | 26.5366 | 6 | 0 | 0 | -3.2922
1773 | 69.7624 | 69.7624 |  | 1350.5986 | 88.9933 | 0 | -33.4193 | 26.6994 | 6 | 0 | 0 | -3.1054
1774 | 66.7209 | 66.7209 |  | 1291.715 | 89.0312 | 0 | -32.0217 | 25.3018 | 6 | 0 | 0 | -2.9519
1775 | 63.6032 | 63.6032 |  | 1231.357 | 89.0752 | 0 | -37.4115 | 30.6916 | 6 | 0 | 0 | -2.7971
1776 | 60.4983 | 60.4983 |  | 1171.245 | 89.076 | 0 | -39.2148 | 32.4948 | 6 | 0 | 0 | -2.6454
1777 | 57.8743 | 57.8743 |  | 1334.3145 | 89.0815 | 0 | -26.6425 | 19.9226 | 5 | 0 | 0 | -3.0627
1778 | 55.4906 | 55.4906 |  | 1279.3562 | 89.0746 | 0 | -81.7048 | 63.8013 | 5 | 0 | 0 | -2.92
1779 | 53.1426 | 53.1426 |  | 1225.2219 | 89.0653 | 0 | -62.4838 | 55.7639 | 5 | 0 | 0 | -2.7815
1780 | 50.4527 | 50.4527 |  | 1433.7967 | 89.056 | 0 | -76.8738 | 63.8013 | 4 | 0 | 0 | -3.3266
1781 | 46.7843 | 46.7843 |  | 1329.5445 | 89.0021 | 0 | -22.7386 | 16.0186 | 4 | 0 | 0 | -3.0502
1782 | 43.8088 | 43.8088 |  | 1244.9854 | 89.0484 | 0 | -5.8108 | -0.90917 | 4 | 0 | 0 | -2.8319
1783 | 40.9728 | 40.9728 |  | 1164.3909 | 89.0391 | 0 | -3.213 | -3.5069 | 4 | 0 | 0 | -2.6282
1784 | 38.0487 | 38.0487 |  | 1081.2923 | 89.0275 | 0 | -14.1773 | 7.4573 | 4 | 0 | 0 | -2.4225
1785 | 34.1076 | 34.1076 |  | 1315.0662 | 89.0593 | 0 | -14.1773 | 7.4573 | 3 | 0 | 0 | -3.0125
1786 | 31.2701 | 31.2701 |  | 1205.6624 | 89.05 | 0 | -13.4252 | 6.7053 | 3 | 0 | 0 | -2.732
1787 | 28.8776 | 28.8776 |  | 1113.4186 | 89.0407 | 0 | -11.0347 | 4.3148 | 3 | 0 | 0 | -2.5015
1788 | 27.2784 | 27.2784 |  | 1680.6697 | 89.0291 | 0 | -9.958 | 3.2381 | 2 | 0 | 0 | -3.2963
1789 | 25.341 | 25.341 |  | 1561.3037 | 89.0536 | 0 | -11.4814 | 4.7615 | 2 | 0 | 0 | -3.676
1790 | 23.3596 | 23.3596 |  | 1439.2264 | 88.9552 | 0 | -14.7963 | 8.0763 | 2 | 0 | 0 | -3.3412
1791 | 21.2282 | 21.2282 |  | 1307.9063 | 88.9713 | 0 | -28.2893 | 21.5693 | 2 | 0 | 0 | -2.9939
1792 | 18.7779 | 18.7779 |  | 1156.9416 | 89.0052 | 0 | -11.3389 | 4.619 | 2 | 0 | 0 | -2.6096
1793 | 15.9521 | 15.9521 |  | 982.8393 | 89.0198 | 0 | -11.3389 | 4.619 | 2 | 0 | 0 | -2.184
1794 | 13.2716 | 13.2716 |  | 1580.6939 | 89.0202 | 0 | -11.3389 | 4.619 | 1 | 0 | 0 | -3.3668
1795 | 10.2694 | 10.2694 |  | 800 | 89.0396 | 2.3697 | 0 | -6.7199 | 0 | 0.08475 | 0.239 | 0.40114
1796 | 6.7401 | 6.7401 |  | 800 | 89.0611 | 2.3697 | 0 | -6.7199 | 0 | 0.08475 | 0.239 | 0.041888
1797 | 2.536 | 2.536 |  | 800 | 89.0825 | 2.3697 | 0 | -6.7199 | 0 | 0.08475 | 0.239 | 0.041888
1798 | 0.14168 | 0.14168 |  | 800 | 89.104 | 2.3697 | 0 | -6.7199 | 0 | 0.08475 | 0.239 | 0.041888
1799 | 0.015294 | 0.015294 |  | 800 | 89.1343 | 2.3697 | 0 | -6.7199 | 0 | 0.08475 | 0.239 | 0.041888
1800 | 0 | 0 |  | 800 | 89.1659 | 2.3697 | 0 | -6.7199 | 0 | 0.08475 | 0.239 | 0.041888
When the bag phases do not coincide with the standard ones, you must provide the 'bag_phases' vector that defines the phases integration times.
If nothing is provided the default WLTP is run as specified by the regulation.

## NEDC-L
Time [sec] | Dyno Velocity [km/h] | Dyno Gear [-] | Bag Phases [-] | Dyno Gear [-] | OBD Engine Speed [rpm] | OBD Engine Coolant Temperature [°C] | Alternator Current [A] | Low-Voltage Battery Current [A] | Fuel Consumption [g/sec] | Dyno CO2 [g/sec] | Engine power [kW]
times | velocities | gears | bag_phases | target gears | target engine_speeds_out | target engine_coolant_temperatures | target alternator_currents | target battery_currents | target fuel_consumptions | target co2_emissions | target engine_powers_out
Add data here if you want a specific velocity profile and/or bag phases and/or gearshifting pattern to be used for NEDC prediction.
When the bag phases do not coincide with the standard ones, you must provide 'times', 'velocities' and 'bag_phases' vectors. The 'bag_phases' vector defines the phases integration times.
In case of manual transmission you can provide gearshifting pattern. This is not allowed for automatic or cvt transmissions. When you provide the 'gears' vector, you also must provide 'times' and 'velocities' vectors.
If nothing is provided the basic NEDC is run as specified by the regulation.

## WLTP-L
Time [sec] | Dyno Velocity [km/h] | OBD Velocity [km/h] | Bag Phases [-] | OBD Engine Speed [rpm] | OBD Engine Coolant Temperature [°C] | OBD Calculated Engine Load [%] | Alternator Current [A] | Low-Voltage Battery Current [A] | Dyno Gear [-] | Fuel Consumption [g/sec] | Dyno CO2 [g/sec] | Engine power [kW]
times | velocities | obd_velocities | bag_phases | engine_speeds_out | engine_coolant_temperatures | co2_normalization_references | alternator_currents | battery_currents | target gears | target fuel_consumptions | target co2_emissions | target engine_powers_out
When the bag phases do not coincide with the standard ones, you must provide the 'bag_phases' vector that defines the phases integration times.
If nothing is provided the default WLTP is run as specified by the regulation.

## prediction.WLTP
Time [sec] | Velocity [km/h] | Bag Phases [-] | WLTP- H Gear [-] | WLTP- L Gear [-]
times | velocities | bag_phases | gears WLTP-H | gears WLTP-L
This sheet is intended for the calculation of theoretical WLTPs.
Add data here if you want a specific velocity profile and/or bag phases and/or gearshifting pattern to be used for WLTP prediction.
When the bag phases do not coincide with the standard ones, you must provide 'times', 'velocities' and 'bag_phases' vectors. The 'bag_phases' vector defines the phases integration times.
In case of manual transmission you can provide gearshifting pattern. This is not allowed for automatic or cvt transmissions. When you provide the 'gears' vector, you also must provide 'times' and 'velocities' vectors.
If the gears vectors are not provided, CO2MPAS predicts WLTP generating gearshifting pattern according to pre phase-1a version of the GTR spec.
If nothing is provided the default WLTP is run as specified by the regulation.
The road loads and other parameters are the same as for the measured test (as provided in the Inputs tab).

## gear_box_ratios
gear | gear box ratio | final drive ratio
[-] | [-] | [-] | Definitions:
1 | 3.642 |  | * gear box ratio matrix is an array: [Ratio for gear 1, Ratio for gear 2, …]
2 | 1.884
3 | 1.179 |  | * final drive ratio matrix is an array: [Ratio for gear 1, Ratio for gear 2, …]
4 | 0.869
5 | 0.705
6 | 0.592
7
8
9
10
11
12
13
14
15
16

## active_cylinder_ratios
Active cylinder ratios
[-] | Note:
1 | Make sure to set the parameter 'engine_has_cylinder_deactivation' in the 'Inputs' tab to TRUE.
Example:
If the vehicle has an engine with 4 cylinders and it has the possibility to deactivate 2 cylinders, you have to introduce the following ratio: 0.5 (2/4).
If the vehicle has an engine with 3 cylinders and it has the possibility to deactivate 1 cylinder, you have to introduce the following ratios: 0.66 (2/3).
If the vehicle has an engine with 6 cylinders and it has the possibility to deactivate 3 cylinders, you have to introduce the following ratio: 0.5 (3/6).
If the vehicle has an engine with 6 cylinders and it has the possibility to deactivate 2 or 3 cylinders, you have to introduce the following ratios: 0.66 (4/6) and 0.5 (3/6).
If the vehicle has an engine with 6 cylinders and it has the possibility to deactivate 2 or 3 or 4 cylinders, you have to introduce the following ratios: 0.66 (4/6), 0.5 (3/6), and 0.33 (2/6).

## T1_map
speed | power
RPM | kW
900 | 12.3028
1000 | 17.028
1100 | 21.4914
1200 | 25.7116
1300 | 29.7062
1400 | 33.4919
1500 | 37.0839
1600 | 40.4969
1700 | 43.7439
1800 | 46.8374
1900 | 49.7883
2000 | 52.6069
2100 | 55.3021
2200 | 57.8818
2300 | 60.353
2400 | 62.7213
2500 | 64.9915
2600 | 67.1672
2700 | 69.2509
2800 | 71.2442
2900 | 73.1474
3000 | 74.9599
3100 | 76.6799
3200 | 78.3046
3300 | 79.83
3400 | 81.2513
3500 | 82.5623
3600 | 83.7559
3700 | 84.824
3800 | 85.7571
3900 | 86.5451
4000 | 87.1764
4100 | 87.6386
4200 | 87.918
4300 | 88
4400 | 87.8689
4500 | 87.5078

## meta.WLTP-H.pa
Parameter | Name | Value | Unit | Format | Comments
Bag Values
WLTP-H CO2 value phase 1 - Test A | test_a.co2_emission_low |  | gCO2/km | float | Phase low, bag values not corrected for RCB, not rounded WLTP-H test measurements | Phase low, bag values not corrected for RCB, not rounded WLTP-H test measurements
WLTP-H CO2 value phase 2 - Test A | test_a.co2_emission_medium |  | gCO2/km | float | Phase medium, bag values not corrected for RCB, not rounded WLTP-H test measurements | Phase medium, bag values not corrected for RCB, not rounded WLTP-H test measurements
WLTP-H CO2 value phase 3 - Test A | test_a.co2_emission_high |  | gCO2/km | float | Phase high, bag values not corrected for RCB, not rounded WLTP-H test measurements | Phase high, bag values not corrected for RCB, not rounded WLTP-H test measurements
WLTP-H CO2 value phase 4 - Test A | test_a.co2_emission_extra_high |  | gCO2/km | float | Phase extra high, bag values not corrected for RCB, not rounded WLTP-H test measurements | Phase extra high, bag values not corrected for RCB, not rounded WLTP-H test measurements
WLTP-H Combined fuel consumption - Test A | test_a.fuel_consumption_combined |  | l fuel/100km | float | Combined fuel consumption for WLTP-H test [l/100 km] | Combined fuel consumption for WLTP-H test [l/100 km]
WLTP-H RCB correction - Test A | test_a.rcb_correction |  |  | bool | 0 = No ¦ 1 = Yes - Correction performed? (default: 0) | 0 = No ¦ 1 = Yes - Correction performed? (default: 0)
WLTP-H Speed and distance correction - Test A | test_a.speed_distance_correction |  |  | bool | 0 = No ¦ 1 = Yes - Correction performed? (default: 0) | 0 = No ¦ 1 = Yes - Correction performed? (default: 0)
WLTP-H CO2 value phase 1 - Test B | test_b.co2_emission_low |  | gCO2/km | float | Phase low, bag values not corrected for RCB, not rounded WLTP-H test measurements | Phase low, bag values not corrected for RCB, not rounded WLTP-H test measurements
WLTP-H CO2 value phase 2 - Test B | test_b.co2_emission_medium |  | gCO2/km | float | Phase medium, bag values not corrected for RCB, not rounded WLTP-H test measurements | Phase medium, bag values not corrected for RCB, not rounded WLTP-H test measurements
WLTP-H CO2 value phase 3 - Test B | test_b.co2_emission_high |  | gCO2/km | float | Phase high, bag values not corrected for RCB, not rounded WLTP-H test measurements | Phase high, bag values not corrected for RCB, not rounded WLTP-H test measurements
WLTP-H CO2 value phase 4 - Test B | test_b.co2_emission_extra_high |  | gCO2/km | float | Phase extra high, bag values not corrected for RCB, not rounded WLTP-H test measurements | Phase extra high, bag values not corrected for RCB, not rounded WLTP-H test measurements
WLTP-H Combined fuel consumption - Test B | test_b.fuel_consumption_combined |  | l fuel/100km | float | Combined fuel consumption for WLTP-H test [l/100 km] | Combined fuel consumption for WLTP-H test [l/100 km]
WLTP-H RCB correction - Test B | test_b.rcb_correction |  |  | bool | 0 = No ¦ 1 = Yes - Correction performed? (default: 0) | 0 = No ¦ 1 = Yes - Correction performed? (default: 0)
WLTP-H Speed and distance correction - Test B | test_b.speed_distance_correction |  |  | bool | 0 = No ¦ 1 = Yes - Correction performed? (default: 0) | 0 = No ¦ 1 = Yes - Correction performed? (default: 0)
WLTP-H CO2 value phase 1 - Test C | test_c.co2_emission_low |  | gCO2/km | float | Phase low, bag values not corrected for RCB, not rounded WLTP-H test measurements | Phase low, bag values not corrected for RCB, not rounded WLTP-H test measurements
WLTP-H CO2 value phase 2 - Test C | test_c.co2_emission_medium |  | gCO2/km | float | Phase medium, bag values not corrected for RCB, not rounded WLTP-H test measurements | Phase medium, bag values not corrected for RCB, not rounded WLTP-H test measurements
WLTP-H CO2 value phase 3 - Test C | test_c.co2_emission_high |  | gCO2/km | float | Phase high, bag values not corrected for RCB, not rounded WLTP-H test measurements | Phase high, bag values not corrected for RCB, not rounded WLTP-H test measurements
WLTP-H CO2 value phase 4 - Test C | test_c.co2_emission_extra_high |  | gCO2/km | float | Phase extra high, bag values not corrected for RCB, not rounded WLTP-H test measurements | Phase extra high, bag values not corrected for RCB, not rounded WLTP-H test measurements
WLTP-H Combined fuel consumption - Test C | test_c.fuel_consumption_combined |  | l fuel/100km | float | Combined fuel consumption for WLTP-H test [l/100 km] | Combined fuel consumption for WLTP-H test [l/100 km]
WLTP-H RCB correction - Test C | test_c.rcb_correction |  |  | bool | 0 = No ¦ 1 = Yes - Correction performed? (default: 0) | 0 = No ¦ 1 = Yes - Correction performed? (default: 0)
WLTP-H Speed and distance correction - Test C | test_c.speed_distance_correction |  |  | bool | 0 = No ¦ 1 = Yes - Correction performed? (default: 0) | 0 = No ¦ 1 = Yes - Correction performed? (default: 0)

## meta.WLTP-H.test_b.1Hz.ts
Time [sec] | Dyno Velocity [km/h] | OBD Velocity [km/h] | Bag Phases [-] | OBD Engine Speed [rpm] | OBD Engine Coolant Temperature [°C] | OBD Calculated Engine Load [%] | Alternator Current [A] | Low-Voltage Battery Current [A]
times | velocities | obd_velocities | bag_phases | engine_speeds_out | engine_coolant_temperatures | co2_normalization_references | alternator_currents | battery_currents

## meta.WLTP-H.test_c.1Hz.ts
Time [sec] | Dyno Velocity [km/h] | OBD Velocity [km/h] | Bag Phases [-] | OBD Engine Speed [rpm] | OBD Engine Coolant Temperature [°C] | OBD Calculated Engine Load [%] | Alternator Current [A] | Low-Voltage Battery Current [A]
times | velocities | obd_velocities | bag_phases | engine_speeds_out | engine_coolant_temperatures | co2_normalization_references | alternator_currents | battery_currents

## meta.WLTP-H.test_a.10Hz.ts
Time [sec] | Dyno Velocity [km/h]
times | velocities

## meta.WLTP-H.test_b.10Hz.ts
Time [sec] | Dyno Velocity [km/h]
times | velocities

## meta.WLTP-H.test_c.10Hz.ts
Time [sec] | Dyno Velocity [km/h]
times | velocities

## meta.WLTP-L.pa
Parameter | Name | Value | Unit | Format | Comments
Bag Values
WLTP-L CO2 value phase 1 - Test A | test_a.co2_emission_low |  | gCO2/km | float | Phase low, bag values not corrected for RCB, not rounded WLTP-L test measurements | Phase low, bag values not corrected for RCB, not rounded WLTP-L test measurements
WLTP-L CO2 value phase 2 - Test A | test_a.co2_emission_medium |  | gCO2/km | float | Phase medium, bag values not corrected for RCB, not rounded WLTP-L test measurements | Phase medium, bag values not corrected for RCB, not rounded WLTP-L test measurements
WLTP-L CO2 value phase 3 - Test A | test_a.co2_emission_high |  | gCO2/km | float | Phase high, bag values not corrected for RCB, not rounded WLTP-L test measurements | Phase high, bag values not corrected for RCB, not rounded WLTP-L test measurements
WLTP-L CO2 value phase 4 - Test A | test_a.co2_emission_extra_high |  | gCO2/km | float | Phase extra high, bag values not corrected for RCB, not rounded WLTP-L test measurements | Phase extra high, bag values not corrected for RCB, not rounded WLTP-L test measurements
WLTP-L Combined fuel consumption - Test A | test_a.fuel_consumption_combined |  | l fuel/100km | float | Combined fuel consumption for WLTP-L test [l/100 km] | Combined fuel consumption for WLTP-L test [l/100 km]
WLTP-L RCB correction - Test A | test_a.rcb_correction |  |  | bool | 0 = No ¦ 1 = Yes - Correction performed? (default: 0) | 0 = No ¦ 1 = Yes - Correction performed? (default: 0)
WLTP-L Speed and distance correction - Test A | test_a.speed_distance_correction |  |  | bool | 0 = No ¦ 1 = Yes - Correction performed? (default: 0) | 0 = No ¦ 1 = Yes - Correction performed? (default: 0)
WLTP-L CO2 value phase 1 - Test B | test_b.co2_emission_low |  | gCO2/km | float | Phase low, bag values not corrected for RCB, not rounded WLTP-L test measurements | Phase low, bag values not corrected for RCB, not rounded WLTP-L test measurements
WLTP-L CO2 value phase 2 - Test B | test_b.co2_emission_medium |  | gCO2/km | float | Phase medium, bag values not corrected for RCB, not rounded WLTP-L test measurements | Phase medium, bag values not corrected for RCB, not rounded WLTP-L test measurements
WLTP-L CO2 value phase 3 - Test B | test_b.co2_emission_high |  | gCO2/km | float | Phase high, bag values not corrected for RCB, not rounded WLTP-L test measurements | Phase high, bag values not corrected for RCB, not rounded WLTP-L test measurements
WLTP-L CO2 value phase 4 - Test B | test_b.co2_emission_extra_high |  | gCO2/km | float | Phase extra high, bag values not corrected for RCB, not rounded WLTP-L test measurements | Phase extra high, bag values not corrected for RCB, not rounded WLTP-L test measurements
WLTP-L Combined fuel consumption - Test B | test_b.fuel_consumption_combined |  | l fuel/100km | float | Combined fuel consumption for WLTP-L test [l/100 km] | Combined fuel consumption for WLTP-L test [l/100 km]
WLTP-L RCB correction - Test B | test_b.rcb_correction |  |  | bool | 0 = No ¦ 1 = Yes - Correction performed? (default: 0) | 0 = No ¦ 1 = Yes - Correction performed? (default: 0)
WLTP-L Speed and distance correction - Test B | test_b.speed_distance_correction |  |  | bool | 0 = No ¦ 1 = Yes - Correction performed? (default: 0) | 0 = No ¦ 1 = Yes - Correction performed? (default: 0)
WLTP-L CO2 value phase 1 - Test C | test_c.co2_emission_low |  | gCO2/km | float | Phase low, bag values not corrected for RCB, not rounded WLTP-L test measurements | Phase low, bag values not corrected for RCB, not rounded WLTP-L test measurements
WLTP-L CO2 value phase 2 - Test C | test_c.co2_emission_medium |  | gCO2/km | float | Phase medium, bag values not corrected for RCB, not rounded WLTP-L test measurements | Phase medium, bag values not corrected for RCB, not rounded WLTP-L test measurements
WLTP-L CO2 value phase 3 - Test C | test_c.co2_emission_high |  | gCO2/km | float | Phase high, bag values not corrected for RCB, not rounded WLTP-L test measurements | Phase high, bag values not corrected for RCB, not rounded WLTP-L test measurements
WLTP-L CO2 value phase 4 - Test C | test_c.co2_emission_extra_high |  | gCO2/km | float | Phase extra high, bag values not corrected for RCB, not rounded WLTP-L test measurements | Phase extra high, bag values not corrected for RCB, not rounded WLTP-L test measurements
WLTP-L Combined fuel consumption - Test C | test_c.fuel_consumption_combined |  | l fuel/100km | float | Combined fuel consumption for WLTP-L test [l/100 km] | Combined fuel consumption for WLTP-L test [l/100 km]
WLTP-L RCB correction - Test C | test_c.rcb_correction |  |  | bool | 0 = No ¦ 1 = Yes - Correction performed? (default: 0) | 0 = No ¦ 1 = Yes - Correction performed? (default: 0)
WLTP-L Speed and distance correction - Test C | test_c.speed_distance_correction |  |  | bool | 0 = No ¦ 1 = Yes - Correction performed? (default: 0) | 0 = No ¦ 1 = Yes - Correction performed? (default: 0)

## meta.WLTP-L.test_b.1Hz.ts
Time [sec] | Dyno Velocity [km/h] | OBD Velocity [km/h] | Bag Phases [-] | OBD Engine Speed [rpm] | OBD Engine Coolant Temperature [°C] | OBD Calculated Engine Load [%] | Alternator Current [A] | Low-Voltage Battery Current [A]
times | velocities | obd_velocities | bag_phases | engine_speeds_out | engine_coolant_temperatures | co2_normalization_references | alternator_currents | battery_currents

## meta.WLTP-L.test_c.1Hz.ts
Time [sec] | Dyno Velocity [km/h] | OBD Velocity [km/h] | Bag Phases [-] | OBD Engine Speed [rpm] | OBD Engine Coolant Temperature [°C] | OBD Calculated Engine Load [%] | Alternator Current [A] | Low-Voltage Battery Current [A]
times | velocities | obd_velocities | bag_phases | engine_speeds_out | engine_coolant_temperatures | co2_normalization_references | alternator_currents | battery_currents

## meta.WLTP-L.test_a.10Hz.ts
Time [sec] | Dyno Velocity [km/h]
times | velocities

## meta.WLTP-L.test_b.10Hz.ts
Time [sec] | Dyno Velocity [km/h]
times | velocities

## meta.WLTP-L.test_c.10Hz.ts
Time [sec] | Dyno Velocity [km/h]
times | velocities