## About
Welcome to the CO2MPAS declaration file. All the inputs required to run simulations with the CO2MPAS model are provided through this file. Tabs marked in red are required for the model to run in declaration mode. The Inputs tab has to be necessarily filled in to run simulations. This tab contains information regarding the simulated vehicle: characteristics of the engine, fuel, gearbox, tyres, and battery; road loads; CO2 emission declared; drive modes; and further optional installed technologies. The NEDC-H and NEDC-L tabs are optional. These tabs are intended to be populated with the time series measured during the NEDC-H and NEDC-L tests, respectively: time, velocity, gear, and bag phases. These time series are considered as targets by the model. Columns must have the same length. The WLTP-H and WLTP-L tabs are intended to be populated with the time series measured during the WLTP-H and WLTP-L tests, respectively. The time series are used to calibrate the CO2MPAS model. At least one of the two tabs has to filled in to enable CO2MPAS model to run. The tabs contain the following time series: time, velocity, engine speed, engine coolant temperature, engine load, alternator and battery currents. Columns must have the same length. The prediction.WLTP is an optional tab. It aims at calculating emission with specific velocity profile and/or bag phases and/or gearshifting pattern. If the tab is left empty, emissions are calculated based on the theoretical WLTP velocities and gear shifts. The model requires the ratio of each gear to run. The data have to be provided in the gear_box_ratios tab. The T1_map tab is required. The T1 map (array of speed, and power) of the tested vehicle has be provided here as a way to establish the full load curve. The active_cylinder_ratios tab is required in cases where the vehicle has cylinder deactivation technology enabled.

## Inputs
Parameter | Name | Value | Unit | Format | Comments | Comments
Input file version | flag.input_version | 2.2.7 |  | str | The version of the input-file | The version of the input-file
Vehicle family id | flag.vehicle_family_id | IP-10-AAA-2017-7000 |  | str | Individual code for simulated vehicle. Automatically built from items C4:C8 | Individual code for simulated vehicle. Check the definition
Type Approval identifier (Section 1) |  | 10 |  | int | EC type-approval number Section 1 (Member State 2-digit code)
World Manufacturer identifier |  | AAA |  | str | OEM code as defined in ISO 3780:2009. 2-or-3 alphanumeric chars
Type Approval year |  | 2017 |  | int | Type approval year (e.g 2017)
Family Type ('IP', 'RL', 'RM', 'PR') |  | IP |  | str | Family type code (interpolation, road load, etc.). Enumeration
Type Approval sequence number |  | 7000 |  | int | Sequence number corresponding to the type-approved vehicle. 4 digit integer
Fuel type | fuel_type | diesel |  | str | Type of fuel used in the test: diesel, gasoline, LPG, NG or biomethane, ethanol(E85), biodiesel | Type of fuel used in the test: diesel, gasoline, LPG, NG or biomethane, ethanol(E85), biodiesel
Fuel lower heating value | engine_fuel_lower_heating_value | 38000 | kJ/kg | float | Lower heating value of fuel used in the test | Lower heating value of fuel used in the test
Fuel carbon content | fuel_carbon_content_percentage | 76.909 | % | float | % of carbon in the fuel by weight. Eg 85.5% | % of carbon in the fuel by weight. Eg 85.5%
Engine type | ignition_type | compression |  | str | Positive ignition or compression ignition | Positive ignition or compression ignition
Engine capacity | engine_capacity | 997 | cc | float | Engine capacity in cubic centimeters | Engine capacity in cubic centimeters
Engine stroke | engine_stroke | 88 | mm | float | Engine stroke in mm | Engine stroke in mm
Engine idle speed | idle_engine_speed_median | 650 | rpm | float | Idle speed - warm conditions | Idle speed - warm conditions
Engine idle fuel consumption | engine_idle_fuel_consumption | 0.073865 | g/sec | float | Idle fuel consumption of the vehicle - warm conditions. What is the idling fuel consumption of the vehicle when velocity is 0, Start-stop system is disengaged, and battery SOC is at balance conditions? | Idle fuel consumption of the vehicle - warm conditions. What is the idling fuel consumption of the vehicle when velocity is 0, Start-stop system is disengaged, and battery SOC is at balance conditions?
Final drive ratios | final_drive_ratio | 4.352 |  | float | Final drive ratio. If the car has two different final drive ratios please leave it blank and provide the final drive ratios in gear_box_ratios tab | Final drive ratio. If the car has two different final drive ratios please leave it blank and provide the final drive ratios in gear_box_ratios tab
| final_drive_ratios | #gear_box_ratios!C3:..(D):{"opts": {"empty": true}, "func": "redim", "kwds": {"col": 1, "cell": 1}} |  | [float, float, …] | Final drive ratios [ratio 1, ratio 2, ...] see relevant column in sheet (gear_box_ratios) | Final drive ratios [ratio 1, ratio 2, ...] see relevant column in sheet (gear_box_ratios)
Tyre dimensions | tyre_code | P215/60R17 96T |  | str | Tyre code (e.g., P195/55R16 85H) of the tyres used in the WLTP test. | Tyre code (e.g., P195/55R16 85H) of the tyres used in the WLTP test.
Gearbox type | gear_box_type | automatic |  | str | Gearbox type: automatic/manual/CVT | Gearbox type: automatic/manual/CVT
Start-stop activation time | start_stop_activation_time | 10 | sec | float | Start-stop activation time elapsed from test start, how many seconds after the NEDC test the S/S system is expected to be enabled | Start-stop activation time elapsed from test start, how many seconds after the NEDC test the S/S system is expected to be enabled
Nominal voltage of the alternator | alternator_nominal_voltage | 13.9987 | V | float | Alternator nominal voltage | Alternator nominal voltage
Alternator maximum power | alternator_nominal_power | 1.742 | kW | float | Alternator maximum power | Alternator maximum power
Battery capacity | battery_capacity | 70 | Ah | float | Battery capacity | Battery capacity
Starting ambient temperature WLTP-H | calibration.initial_temperature WLTP-H | 23.5 | °C | float | Initial temperature of the test cell during WLTP-H test. Default value = 23 °C | Initial temperature of the test cell during WLTP-H test. Default value = 23 °C
Starting ambient temperature WLTP-L | calibration.initial_temperature WLTP-L |  | °C | float | Initial temperature of the test cell during WLTP-L test. Default value = 23 °C | Initial temperature of the test cell during WLTP-L test. Default value = 23 °C
Efficiency of the alternator | alternator_efficiency | 0.67 |  | float | Average alternator efficiency as declared by the manufacturer; if not provided equal to default value = 0.67 | Average alternator efficiency as declared by the manufacturer; if not provided equal to default value = 0.67
gear box ratios | gear_box_ratios | #gear_box_ratios!B3:..(D):{"opts": {"empty": true}, "func": "redim", "kwds": {"col": 1, "cell": 1}} |  | [float, float, …] | Gear box ratios [ratio gear 1, ratio gear 2, ...] see relevant sheet (gear_box_ratios) | Gear box ratios [ratio gear 1, ratio gear 2, ...] see relevant sheet (gear_box_ratios)
T1 map speed | full_load_speeds | #T1_map!A3:..(D):{"opts": {"empty": true}, "func": "redim", "kwds": {"col": 1}} | rpm | [float, float, …] | T1 map speed. See relevant sheet (T1_map) | T1 map speed. See relevant sheet (T1_map)
T1 map power | full_load_powers | #T1_map!B3:..(D):{"opts": {"empty": true}, "func": "redim", "kwds": {"col": 1}} | kW | [float, float, …] | T1 map power. See relevant sheet (T1_map) | T1 map power. See relevant sheet (T1_map)
Road Loads
Test mass WLTP-H | vehicle_mass WLTP-H | 1873 | kg | float | Dyno applied mass WLTP-H | Dyno applied mass WLTP-H
F0 WLTP-H | f0 WLTP-H | 222.2121 | N | float | F0 road load coefficient WLTP-H | F0 road load coefficient WLTP-H
F1 WLTP-H | f1 WLTP-H | 0.892 | N/(km/h) | float | F1 road load coefficient WLTP-H | F1 road load coefficient WLTP-H
F2 WLTP-H | f2 WLTP-H | 0.043598 | N/(km/h)^2 | float | F2 road load coefficient WLTP-H | F2 road load coefficient WLTP-H
Test mass WLTP-L | vehicle_mass WLTP-L |  | kg | float | Dyno applied mass WLTP-L | Dyno applied mass WLTP-L
F0 WLTP-L | f0 WLTP-L |  | N | float | F0 road load coefficient WLTP-L | F0 road load coefficient WLTP-L
F1 WLTP-L | f1 WLTP-L |  | N/(km/h) | float | F1 road load coefficient WLTP-L | F1 road load coefficient WLTP-L
F2 WLTP-L | f2 WLTP-L |  | N/(km/h)^2 | float | F2 road load coefficient WLTP-L | F2 road load coefficient WLTP-L
Vehicle inertia NEDC-H | vehicle_mass NEDC-H | 1723 | kg | float | Inertia class of NEDC-H - Do not correct for rotating parts | Inertia class of NEDC-H - Do not correct for rotating parts
F0 NEDC-H | f0 NEDC-H | 216.2121 | N | float | F0 road load coefficient NEDC-H | F0 road load coefficient NEDC-H
F1 NEDC-H | f1 NEDC-H | 0.879 | N/(km/h) | float | F1 road load coefficient NEDC-H | F1 road load coefficient NEDC-H
F2 NEDC-H | f2 NEDC-H | 0.043598 | N/(km/h)^2 | float | F2 road load coefficient NEDC-H | F2 road load coefficient NEDC-H
Vehicle inertia NEDC-L | vehicle_mass NEDC-L |  | kg | float | Inertia class of NEDC-L - Do not correct for rotating parts | Inertia class of NEDC-L - Do not correct for rotating parts
F0 NEDC-L | f0 NEDC-L |  | N | float | F0 road load coefficient NEDC-L | F0 road load coefficient NEDC-L
F1 NEDC-L | f1 NEDC-L |  | N/(km/h) | float | F1 road load coefficient NEDC-L | F1 road load coefficient NEDC-L
F2 NEDC-L | f2 NEDC-L |  | N/(km/h)^2 | float | F2 road load coefficient NEDC-L | F2 road load coefficient NEDC-L
Targets
WLTP-H CO2 value phase 1 | co2_emission_low WLTP-H | 156.8936 | gCO2/km | float | Phase low, bag values not corrected for RCB, not rounded WLTP-H test measurements | Phase low, bag values not corrected for RCB, not rounded WLTP-H test measurements
WLTP-H CO2 value phase 2 | co2_emission_medium WLTP-H | 150.5325 | gCO2/km | float | Phase medium, bag values not corrected for RCB, not rounded WLTP-H test measurements | Phase medium, bag values not corrected for RCB, not rounded WLTP-H test measurements
WLTP-H CO2 value phase 3 | co2_emission_high WLTP-H | 149.5426 | gCO2/km | float | Phase high, bag values not corrected for RCB, not rounded WLTP-H test measurements | Phase high, bag values not corrected for RCB, not rounded WLTP-H test measurements
WLTP-H CO2 value phase 4 | co2_emission_extra_high WLTP-H | 195.9308 | gCO2/km | float | Phase extra high, bag values not corrected for RCB, not rounded WLTP-H test measurements | Phase extra high, bag values not corrected for RCB, not rounded WLTP-H test measurements
WLTP-L CO2 value phase 1 | co2_emission_low WLTP-L |  | gCO2/km | float | Phase low, bag values not corrected for RCB, not rounded WLTP-L test measurements | Phase low, bag values not corrected for RCB, not rounded WLTP-L test measurements
WLTP-L CO2 value phase 2 | co2_emission_medium WLTP-L |  | gCO2/km | float | Phase medium, bag values not corrected for RCB, not rounded WLTP-L test measurements | Phase medium, bag values not corrected for RCB, not rounded WLTP-L test measurements
WLTP-L CO2 value phase 3 | co2_emission_high WLTP-L |  | gCO2/km | float | Phase high, bag values not corrected for RCB, not rounded WLTP-L test measurements | Phase high, bag values not corrected for RCB, not rounded WLTP-L test measurements
WLTP-L CO2 value phase 4 | co2_emission_extra_high WLTP-L |  | gCO2/km | float | Phase extra high, bag values not corrected for RCB, not rounded WLTP-L test measurements | Phase extra high, bag values not corrected for RCB, not rounded WLTP-L test measurements
NEDC-H CO2 declared NEDC | target declared_co2_emission_value NEDC-H | 149.2081 | gCO2/km | float | Declared value for NEDC vehicle H. Value should be Ki factor corrected. | Declared value for NEDC vehicle H. Value should be Ki factor corrected.
NEDC-L CO2 declared NEDC | target declared_co2_emission_value NEDC-L |  | gCO2/km | float | Declared value for NEDC vehicle L. Value should be Ki factor corrected. | Declared value for NEDC vehicle L. Value should be Ki factor corrected.
Drive mode
Drive mode WLTP-H | n_wheel_drive WLTP-H | 4 |  | int | Specify 2-wheel driving or 4-wheel driving WLTP-H test (default:2) | Specify 2-wheel driving or 4-wheel driving WLTP-H test (default:2)
Drive mode WLTP-L | n_wheel_drive WLTP-L |  |  | int | Specify 2-wheel driving or 4-wheel driving WLTP-L test (default:2) | Specify 2-wheel driving or 4-wheel driving WLTP-L test (default:2)
Drive mode NEDC-H | n_wheel_drive NEDC-H | 2 |  | int | Specify 2-wheel driving or 4-wheel driving during NEDC-H test (default:2) | Specify 2-wheel driving or 4-wheel driving during NEDC-H test (default:2)
Drive mode NEDC-L | n_wheel_drive NEDC-L |  |  | int | Specify 2-wheel driving or 4-wheel driving during NEDC-L test (default:2) | Specify 2-wheel driving or 4-wheel driving during NEDC-L test (default:2)
Technologies (OEM declared)
Turbo or supercharger | engine_is_turbo | 1 |  | bool | 0 = No ¦ 1 = Yes - Is the engine equipped with any kind of charging system? (default: 1) | 0 = No ¦ 1 = Yes - Is the engine equipped with any kind of charging system? (default: 1)
Start-stop | has_start_stop | 1 |  | bool | 0 = No ¦ 1 = Yes - Does the vehicle have start-stop system? (default: 1) | 0 = No ¦ 1 = Yes - Does the vehicle have start-stop system? (default: 1)
Brake energy recuperation | has_energy_recuperation | 1 |  | bool | 0 = No ¦ 1 = Yes - Does the vehicle have brake energy recuperation technologies? (default: 1) | 0 = No ¦ 1 = Yes - Does the vehicle have brake energy recuperation technologies? (default: 1)
Torque converter | has_torque_converter |  |  | bool | 0 = No ¦ 1 = Yes - Does the vehicle use torque converter? (default: 1 if gear_box_type=='automatic' else 0) | 0 = No ¦ 1 = Yes - Does the vehicle use torque converter? (default: 1 if gear_box_type=='automatic' else 0)
Allow lower engine RPM at constant speed operation of ATs / Fuel saving gear for automatic transmission | fuel_saving_at_strategy | 1 |  | bool | 0 = No ¦ 1 = Yes - Relevant for A/T Gearbox types. Setting this value to 1 will allow the correlation tool to use a higher gear at constant speed driving than in the case of transient conditions (default: 1) | 0 = No ¦ 1 = Yes - Relevant for A/T Gearbox types. Setting this value to 1 will allow the correlation tool to use a higher gear at constant speed driving than in the case of transient conditions (default: 1)
Periodically regenerating systems | has_periodically_regenerating_systems |  |  | bool | 0 = No ¦ 1 = Yes - Does the vehicle have periodically regenerating systems? (default:0) | 0 = No ¦ 1 = Yes - Does the vehicle have periodically regenerating systems? (default:0)
| ki_factor |  |  | float | For vehicles without periodically regenerating systems this values is equal to 1. For vehicles with periodically regenerating systems, if not provided, this value is set to 1.05 | For vehicles without periodically regenerating systems this values is equal to 1. For vehicles with periodically regenerating systems, if not provided, this value is set to 1.05
Variable valve actuation | engine_has_variable_valve_actuation |  |  | bool | 0 = No ¦ 1 = Yes - Does the engine feature variable valve actuation (VVT, VVL or combinations)? (default: 0) | 0 = No ¦ 1 = Yes - Does the engine feature variable valve actuation (VVT, VVL or combinations)? (default: 0)
Cylinder deactivation | engine_has_cylinder_deactivation |  |  | bool | 0 = No ¦ 1 = Yes - Does the engine feature a cylinder deactivation system? If yes provide the active cylinder ratios in the tab 'active_cylinder_ratios'. (default: 0) | 0 = No ¦ 1 = Yes - Does the engine feature a cylinder deactivation system? If yes provide the active cylinder ratios in the tab 'active_cylinder_ratios'. (default: 0)
| active_cylinder_ratios | #active_cylinder_ratios!A3:..(D):{"opts": {"empty": true}, "func": "redim", "kwds": {"col": 1, "cell": 1}} |  | [float, float, …]
Lean Burn | has_lean_burn |  |  | bool | 0 = No ¦ 1 = Yes - Relevant only for positive ignition engines (gasoline engines). It refers to the burning of fuel with an excess of air in an internal combustion engine (default: 0) | 0 = No ¦ 1 = Yes - Relevant only for positive ignition engines (gasoline engines). It refers to the burning of fuel with an excess of air in an internal combustion engine (default: 0)
Gearbox thermal management | has_gear_box_thermal_management |  |  | bool | 0 = No ¦ 1 = Yes - Only for vehicles in which the temperature of the gearbox is regulated from the vehicle’s cooling circuit using a heat-exchanger, heating storage systemor other methods for directing engine waste-heat to the gearbox. (default is 0.) | 0 = No ¦ 1 = Yes - Does the vehicle have an active thermal management of the gearbox? The specific technology option applies only to vehicles in which the temperature of the gearbox is regulated from the vehicle's cooling circuit using a heat-exchanger, heating storage system or other methods for directing engine waste-heat to the gearbox. Gearbox mounting and other passive systems (encapsulation) should not be considered (default: 0)
Exhaust gas recirculation | has_exhausted_gas_recirculation |  |  | bool | 0 = No ¦ 1 = Yes - EGR recirculates a portion of an engine’s exhaust gas back to the engine cylinders to reduce NOx emissions. (default is 0 for positive ignition, and 1 for compression ignition engines.) | 0 = No ¦ 1 = Yes - Is the vehicle equipped with external exhaust gas recirculation (External Low or High pressure EGR or combination of the two)? EGR recirculates a portion of an engine's exhaust gas back to the engine cylinders to reduce NOx emissions (default: 1 for comression engines, 0 for positive)
Selective catalytic reduction | has_selective_catalytic_reduction |  |  | bool | 0 = No ¦ 1 = Yes - Is the vehicle equipped with selective catalytic reduction system? SCR uses urea to reduce NOx emissions (default: 0 and it is valid for compression engines) | 0 = No ¦ 1 = Yes - Is the vehicle equipped with selective catalytic reduction system? SCR uses urea to reduce NOx emissions (default: 0 and it is valid for compression engines)
Dyno - Vehicle configuration
Number of dyno axis WLTP | n_dyno_axes WLTP-H | 2 |  | int | Number of rotating axis of the dyno, Default: 2 | Number of rotating axis of the dyno, Default: 2
Number of dyno axis WLTP | n_dyno_axes WLTP-L |  |  | int | Number of rotating axis of the dyno, Default: 2 | Number of rotating axis of the dyno, Default: 2
Legend
Yellow cells are mandatory.
Orange cells are optional if not provided the default value will be adopted.
-----------------------------------------------------------------------
Signals are expected to be provided in the respective cycle tabs (NEDC-H, NEDC-L, WLTP-H, WLTP-L, prediction.WLTP), at 1 Hz frequency. Guarantee the resective resolutions for each signal.
The model might fail in case your time-series signals are time-shifted (> ± 1 sec.) and/or with different sampling rates. Even if the run succeeds, the results will not be accurate enough. The datasync command-line tool synchronizes your dyno and/or OBD signals with the theoretical WLTP cycle. Signals are expected to be derived from the same test-simulation as the other input values.
Note:
Engine temperatures refer to engine coolant and not engine oil temperatures.
Two scenarios are possible:
1. For NEDC CO2 interpolation family (vehicle L and H) user needs to provide RLs and masses for both WLTPs (L and H) and both NEDCs (L and H).
2. Without NEDC CO2 interpolation family all vehicles will be type approved as NEDC-H. In this case RLs and masses for only WLTP-H and NEDC-H should be provided.

## NEDC-H
Time [sec] | Dyno Velocity [km/h] | Dyno Gear [-] | Bag Phases [-] | Dyno Gear [-] | OBD Engine Speed [rpm] | OBD Engine Coolant Temperature [°C] | Alternator Current [A] | Low-Voltage Battery Current [A] | Fuel Consumption [g/sec] | Dyno CO2 [g/sec] | Engine power [kW]
times | velocities | gears | bag_phases | target gears | target engine_speeds_out | target engine_coolant_temperatures | target alternator_currents | target battery_currents | target fuel_consumptions | target co2_emissions | target engine_powers_out
0 | 0 |  |  | 0 | 800 | 25.4 | 0 | -6.7199 | 0.10868 | 0.30649 | 0.041888
1 | 0 |  |  | 0 | 800 | 25.4 | 0 | -6.7199 | 0.10868 | 0.30649 | 0.041888
2 | 0 |  |  | 0 | 800 | 25.4275 | 0 | -6.7199 | 0.10867 | 0.30645 | 0.041888
3 | 0 |  |  | 0 | 800 | 25.455 | 0 | -6.7199 | 0.10866 | 0.30641 | 0.041888
4 | 0 |  |  | 0 | 800 | 25.4825 | 0 | -6.7199 | 0.10864 | 0.30638 | 0.041888
5 | 0 |  |  | 0 | 800 | 25.51 | 0 | -6.7199 | 0.10863 | 0.30634 | 0.041888
6 | 0 |  |  | 0 | 800 | 25.5375 | 0 | -6.7199 | 0.10862 | 0.3063 | 0.041888
7 | 0 |  |  | 1 | 800 | 25.565 | 0 | -6.7199 | 0.1086 | 0.30626 | 0.041888
8 | 0 |  |  | 1 | 800 | 25.5925 | 0 | -6.7199 | 0.10859 | 0.30623 | 0.041888
9 | 0 |  |  | 1 | 800 | 25.6718 | 0 | -6.7199 | 0.10855 | 0.30612 | 0.041888
10 | 0 |  |  | 1 | 800 | 25.7205 | 0 | -6.7199 | 0.10853 | 0.30606 | 0.041888
11 | 0 |  |  | 1 | 800 | 25.7547 | 0 | -6.7199 | 0.10851 | 0.30601 | 0.041888
12 | 2 |  |  | 1 | 800 | 25.7925 | 0 | -6.7199 | 0.1085 | 0.30596 | 1.4558
13 | 7 |  |  | 1 | 833.7216 | 25.7794 | 0 | -6.7199 | 0.44348 | 1.2506 | 5.6959
14 | 10 |  |  | 1 | 1191.0308 | 25.8197 | 0 | -6.7199 | 0.39023 | 1.1004 | 4.6084
15 | 12 |  |  | 1 | 1429.237 | 25.9308 | 0 | -6.7199 | 0.56411 | 1.5908 | 7.2152
16 | 15 |  |  | 1 | 1786.5462 | 26.0833 | 0 | -6.7199 | 0.54448 | 1.5354 | 6.3661
17 | 15 |  |  | 1 | 1786.5462 | 26.234 | 0 | -6.7199 | 0.31645 | 0.8924 | 2.3596
18 | 15 |  |  | 1 | 1786.5462 | 26.4641 | 0 | -6.7199 | 0.29445 | 0.83036 | 1.9691
19 | 14 |  |  | 1 | 1667.4432 | 26.6941 | 0 | -6.7199 | 0.16006 | 0.45136 | -0.19298
20 | 14 |  |  | 1 | 1667.4432 | 26.9092 | 0 | -6.7199 | 0.41106 | 1.1592 | 4.2772
21 | 15 |  |  | 1 | 1786.5462 | 27.1288 | 0 | -6.7199 | 0.42496 | 1.1984 | 4.2972
22 | 15 |  |  | 1 | 1786.5462 | 27.319 | 0 | -6.7199 | 0.30701 | 0.86576 | 2.2068
23 | 15 |  |  | 1 | 1786.5462 | 27.549 | 0 | -6.7199 | 0.44084 | 1.2432 | 4.5826
24 | 15 |  |  | 1 | 1786.5462 | 27.7538 | 0 | -6.7199 | 0 | 0 | -2.6148
25 | 10 |  |  | 1 | 1191.0308 | 27.9833 | 0 | -6.7199 | 0 | 0 | -1.6285
26 | 7 |  |  | 1 | 833.7216 | 28.1212 | -11.2862 | 4.5663 | 0.017452 | 0.049214 | -1.1072
27 | 4 |  |  | 1 | 800 | 28.1987 | 0 | -6.7199 | 0.10736 | 0.30277 | -1.06
28 | 0 |  |  | 1 | 800 | 28.2399 | 0 | -6.7199 | 0.10734 | 0.30271 | 0.041888
29 | 0 |  |  | 0 | 800 | 28.2855 | 0 | -6.7199 | 0.10732 | 0.30265 | 0.041888
30 | 0 |  |  | 0 | 800 | 28.3232 | 0 | -6.7199 | 0.10731 | 0.3026 | 0.30455
31 | 0 |  |  | 0 | 0 | 28.2937 | 0 | -3.1029 | 0 | 0 | 0.26266
32 | 0 |  |  | 0 | 0 | 28.3424 | 0 | -3.1029 | 0 | 0 | 0
33 | 0 |  |  | 0 | 0 | 28.4216 | 0 | -3.1029 | 0 | 0 | 0
34 | 0 |  |  | 0 | 0 | 28.4492 | 0 | -3.1029 | 0 | 0 | 0
35 | 0 |  |  | 0 | 0 | 28.4767 | 0 | -3.1029 | 0 | 0 | 0
36 | 0 |  |  | 0 | 0 | 28.5042 | 0 | -3.1029 | 0 | 0 | 0
37 | 0 |  |  | 0 | 0 | 28.5317 | 0 | -3.1029 | 0 | 0 | 0
38 | 0 |  |  | 0 | 0 | 28.5592 | 0 | -3.1029 | 0 | 0 | 0
39 | 0 |  |  | 0 | 0 | 28.5868 | 0 | -3.1029 | 0 | 0 | 0
40 | 0 |  |  | 0 | 0 | 28.6143 | 0 | -3.1029 | 0 | 0 | 0
41 | 0 |  |  | 0 | 0 | 28.6418 | 0 | -3.1029 | 0 | 0 | 0
42 | 0 |  |  | 0 | 0 | 28.6693 | 0 | -3.1029 | 0 | 0 | 0
43 | 0 |  |  | 0 | 0 | 28.6968 | 0 | -3.1029 | 0 | 0 | 0
44 | 0 |  |  | 0 | 0 | 28.7243 | 0 | -3.1029 | 0 | 0 | 0
45 | 0 |  |  | 0 | 0 | 28.7519 | 0 | -3.1029 | 0 | 0 | 0
46 | 0 |  |  | 0 | 0 | 28.7794 | 0 | -3.1029 | 0 | 0 | 0
47 | 0 |  |  | 0 | 0 | 28.8127 | 0 | -3.1029 | 0 | 0 | 0
48 | 0 |  |  | 1 | 0 | 28.8631 | 0 | -3.1029 | 0 | 0 | 0.26266
49 | 0 |  |  | 1 | 800 | 28.9155 | 0 | -6.7199 | 0.10703 | 0.30182 | 0.30455
50 | 2 |  |  | 1 | 800 | 28.9678 | 0 | -6.7199 | 0.10701 | 0.30176 | 1.1624
51 | 5 |  |  | 1 | 800 | 28.9631 | 0 | -6.7199 | 0.10701 | 0.30176 | 2.5318
52 | 7 |  |  | 1 | 833.7216 | 28.9699 | 0 | -6.7199 | 0.30187 | 0.85128 | 3.5612
53 | 10 |  |  | 1 | 1191.0308 | 29.0076 | 0 | -6.7199 | 0.50098 | 1.4128 | 6.4355
54 | 13 |  |  | 1 | 1548.3401 | 29.1139 | 0 | -6.7199 | 0.61367 | 1.7305 | 7.9401
55 | 15 |  |  | 2 | 924.1771 | 29.2691 | 0 | -6.7199 | 0.19648 | 0.55408 | 1.7708
56 | 14 |  |  | 2 | 862.5653 | 29.3553 | 0 | -6.7199 | 0.25796 | 0.72745 | 2.8429
57 | 17 |  |  | 2 | 1047.4008 | 29.4362 | 0 | -6.7199 | 0.83351 | 2.3505 | 11.4351
58 | 20 |  |  | 2 | 1232.2362 | 29.532 | 0 | -6.7199 | 0.60594 | 1.7088 | 8.0825
59 | 22 |  |  | 2 | 1355.4598 | 29.6583 | 0 | -6.7199 | 0.95715 | 2.6992 | 13.4685
60 | 27 |  |  | 2 | 1663.5188 | 29.8065 | 0 | -6.7199 | 1.7196 | 4.8491 | 24.7686
61 | 31 |  |  | 2 | 1909.9661 | 29.8809 | 0 | -6.7199 | 0.85602 | 2.414 | 11.5109
62 | 31 |  |  | 2 | 1909.9661 | 29.9955 | 0 | -6.7199 | 0.4963 | 1.3996 | 5.3453
63 | 32 |  |  | 2 | 1971.5779 | 30.1584 | 0 | -6.7199 | 0.66836 | 1.8848 | 8.219
64 | 32 |  |  | 2 | 1971.5779 | 30.3351 | 0 | -6.7199 | 0.42582 | 1.2008 | 3.9694
65 | 32 |  |  | 2 | 1971.5779 | 30.5317 | 0 | -6.7199 | 0.47712 | 1.3455 | 4.8838
66 | 32 |  |  | 2 | 1971.5779 | 30.6854 | 0 | -6.7199 | 0.51002 | 1.4383 | 5.4678
67 | 32 |  |  | 2 | 1971.5779 | 30.862 | 0 | -6.7199 | 0.3273 | 0.92297 | 2.2123
68 | 31 |  |  | 2 | 1909.9661 | 31.0662 | 0 | -6.7199 | 0.20116 | 0.56728 | 0.07072
69 | 31 |  |  | 2 | 1909.9661 | 31.2567 | 0 | -6.7199 | 0.65377 | 1.8436 | 8.1077
70 | 32 |  |  | 2 | 1971.5779 | 31.4344 | 0 | -6.7199 | 0.62281 | 1.7563 | 7.4585
71 | 32 |  |  | 2 | 1971.5779 | 31.5991 | 0 | -6.7199 | 0.43241 | 1.2194 | 4.1171
72 | 32 |  |  | 2 | 1971.5779 | 31.7676 | 0 | -6.7199 | 0.48236 | 1.3603 | 5.0107
73 | 32 |  |  | 2 | 1971.5779 | 31.9425 | 0 | -6.7199 | 0.46825 | 1.3205 | 4.7698
74 | 32 |  |  | 2 | 1971.5779 | 32.1533 | 0 | -6.7199 | 0.47104 | 1.3283 | 4.8329
75 | 32 |  |  | 2 | 1971.5779 | 32.307 | 0 | -6.7199 | 0.46933 | 1.3235 | 4.8146
76 | 32 |  |  | 2 | 1971.5779 | 32.4607 | 0 | -6.7199 | 0.46872 | 1.3218 | 4.8181
77 | 32 |  |  | 2 | 1971.5779 | 32.6143 | 0 | -6.7199 | 0.46768 | 1.3188 | 4.8159
78 | 32 |  |  | 2 | 1971.5779 | 32.7896 | 0 | -6.7199 | 0.46638 | 1.3152 | 4.8144
79 | 32 |  |  | 2 | 1971.5779 | 32.9649 | 0 | -6.7199 | 0.46509 | 1.3116 | 4.816
80 | 32 |  |  | 2 | 1971.5779 | 33.1402 | 0 | -6.7199 | 0.4629 | 1.3054 | 4.8044
81 | 32 |  |  | 2 | 1971.5779 | 33.3156 | 0 | -6.7199 | 0.46339 | 1.3068 | 4.8426
82 | 32 |  |  | 2 | 1971.5779 | 33.4909 | 0 | -6.7199 | 0.45329 | 1.2783 | 4.6947
83 | 32 |  |  | 2 | 1971.5779 | 33.6775 | 0 | -6.7199 | 0.48221 | 1.3598 | 5.2415
84 | 32 |  |  | 2 | 1971.5779 | 33.8509 | 0 | -6.7199 | 0.36568 | 1.0312 | 3.1971
85 | 31 |  |  | 2 | 1909.9661 | 34.0527 | -0.95867 | -5.7613 | 0 | 0 | -2.8428
86 | 29 |  |  | 2 | 1786.7425 | 34.2337 | -2.3025 | -4.4174 | 0 | 0 | -2.6152
87 | 27 |  |  | 2 | 1663.5188 | 34.4097 | -8.734 | 2.014 | 0 | 0 | -2.3964
88 | 25 |  |  | 2 | 1540.2952 | 34.5707 | -25.1436 | 18.4237 | 0.13975 | 0.39409 | 0.064043
89 | 24 |  |  | 2 | 1478.6834 | 34.6639 | 0 | -6.7199 | 0 | 0 | -2.0835
90 | 19 |  |  | 2 | 1170.6244 | 34.7664 | 0 | -6.7199 | 0 | 0 | -1.5975
91 | 16 |  |  | 2 | 985.7889 | 34.8594 | -41.1951 | 34.4752 | 0 | 0 | -1.2075
92 | 14 |  |  | 2 | 862.5653 | 34.9015 | 0 | -6.7199 | 0.0070877 | 0.019987 | -1.1478
93 | 10 |  |  | 2 | 800 | 34.9451 | 0 | -6.7199 | 0.093321 | 0.26317 | -1.06
94 | 8 |  |  | 2 | 800 | 34.9845 | -27.6216 | 20.9016 | 0.09321 | 0.26285 | -1.06
95 | 4 |  |  | 2 | 800 | 35.0239 | 0 | -6.7199 | 0.093103 | 0.26255 | -1.06
96 | 1 |  |  | 2 | 800 | 35.0633 | 0 | -6.7199 | 0.093 | 0.26226 | -0.12658
97 | 0 |  |  | 0 | 800 | 35.077 | 0 | -6.7199 | 0.092965 | 0.26216 | 0.30455
98 | 0 |  |  | 0 | 0 | 35.114 | 0 | -3.1029 | 0 | 0 | 0.26266
99 | 0 |  |  | 0 | 0 | 35.1624 | 0 | -3.1029 | 0 | 0 | 0
100 | 0 |  |  | 0 | 0 | 35.1941 | 0 | -3.1029 | 0 | 0 | 0
101 | 0 |  |  | 0 | 0 | 35.2195 | 0 | -3.1029 | 0 | 0 | 0
102 | 0 |  |  | 0 | 0 | 35.245 | 0 | -3.1029 | 0 | 0 | 0
103 | 0 |  |  | 0 | 0 | 35.2704 | 0 | -3.1029 | 0 | 0 | 0
104 | 0 |  |  | 0 | 0 | 35.2959 | 0 | -3.1029 | 0 | 0 | 0
105 | 0 |  |  | 0 | 0 | 35.3213 | 0 | -3.1029 | 0 | 0 | 0
106 | 0 |  |  | 0 | 0 | 35.3467 | 0 | -3.1029 | 0 | 0 | 0
107 | 0 |  |  | 0 | 0 | 35.3722 | 0 | -3.1029 | 0 | 0 | 0
108 | 0 |  |  | 0 | 0 | 35.3976 | 0 | -3.1029 | 0 | 0 | 0
109 | 0 |  |  | 0 | 0 | 35.4231 | 0 | -3.1029 | 0 | 0 | 0
110 | 0 |  |  | 0 | 0 | 35.4485 | 0 | -3.1029 | 0 | 0 | 0
111 | 0 |  |  | 0 | 0 | 35.474 | 0 | -3.1029 | 0 | 0 | 0
112 | 0 |  |  | 0 | 0 | 35.4994 | 0 | -3.1029 | 0 | 0 | 0
113 | 0 |  |  | 0 | 0 | 35.5249 | 0 | -3.1029 | 0 | 0 | 0
114 | 0 |  |  | 0 | 0 | 35.5503 | 0 | -3.1029 | 0 | 0 | 0
115 | 0 |  |  | 0 | 0 | 35.5757 | 0 | -3.1029 | 0 | 0 | 0.26266
116 | 0 |  |  | 1 | 800 | 35.6074 | 0 | -6.7199 | 0.091964 | 0.25934 | 0.30455
117 | 0 |  |  | 1 | 800 | 35.6558 | 0 | -6.7199 | 0.091902 | 0.25916 | 0.041888
118 | 0 |  |  | 1 | 800 | 35.6928 | 0 | -6.7199 | 0.091858 | 0.25904 | 0.041888
119 | 3 |  |  | 1 | 800 | 35.6952 | 0 | -6.7199 | 0.091855 | 0.25903 | 1.7586
120 | 6 |  |  | 1 | 800 | 35.6948 | 0 | -6.7199 | 0.091855 | 0.25903 | 4.738
121 | 11 |  |  | 1 | 1310.1339 | 35.6722 | 0 | -6.7199 | 0.57456 | 1.6203 | 7.8556
122 | 13 |  |  | 1 | 1548.3401 | 35.7469 | 0 | -6.7199 | 0.48453 | 1.3664 | 6.1679
123 | 15 |  |  | 2 | 924.1771 | 35.8326 | 0 | -6.7199 | 0.23313 | 0.65744 | 2.5937
124 | 14 |  |  | 2 | 862.5653 | 35.8899 | 0 | -6.7199 | 0.16818 | 0.47427 | 1.5947
125 | 16 |  |  | 2 | 985.7889 | 35.9182 | 0 | -6.7199 | 0.62992 | 1.7764 | 8.7122
126 | 19 |  |  | 2 | 1170.6244 | 35.9364 | 0 | -6.7199 | 0.76543 | 2.1585 | 10.8232
127 | 22 |  |  | 2 | 1355.4598 | 36.0161 | 0 | -6.7199 | 0.75186 | 2.1203 | 10.6682
128 | 24 |  |  | 2 | 1478.6834 | 36.1295 | 0 | -6.7199 | 0.68532 | 1.9326 | 9.5747
129 | 26 |  |  | 2 | 1601.907 | 36.2054 | 0 | -6.7199 | 0.77771 | 2.1931 | 11.0109
130 | 28 |  |  | 2 | 1725.1307 | 36.3098 | 0 | -6.7199 | 0.8437 | 2.3792 | 12.0097
131 | 30 |  |  | 2 | 1848.3543 | 36.3638 | 0 | -6.7199 | 0.8526 | 2.4043 | 12.048
132 | 32 |  |  | 2 | 1971.5779 | 36.4564 | 0 | -6.7199 | 1.1508 | 3.2453 | 16.8136
133 | 35 |  |  | 2 | 2156.4133 | 36.5972 | 0 | -6.7199 | 1.213 | 3.4207 | 17.6224
134 | 36 |  |  | 3 | 1388.0316 | 36.7388 | 0 | -6.7199 | 0.2342 | 0.66044 | 2.0703
135 | 35 |  |  | 3 | 1349.4752 | 36.8777 | 0 | -6.7199 | 0.2699 | 0.7611 | 2.744
136 | 36 |  |  | 3 | 1388.0316 | 37.0073 | 0 | -6.7199 | 0.94758 | 2.6722 | 13.6957
137 | 38 |  |  | 3 | 1465.1445 | 37.1598 | 0 | -6.7199 | 1.0702 | 3.0179 | 15.5916
138 | 40 |  |  | 3 | 1542.2574 | 37.2762 | 0 | -6.7199 | 1.1598 | 3.2707 | 16.9919
139 | 42 |  |  | 3 | 1619.3703 | 37.4022 | 0 | -6.7199 | 1.0213 | 2.8802 | 14.9014
140 | 43 |  |  | 3 | 1657.9267 | 37.492 | 0 | -6.7199 | 0.67811 | 1.9123 | 9.3365
141 | 44 |  |  | 3 | 1696.4831 | 37.6339 | 0 | -6.7199 | 1.2784 | 3.605 | 18.8748
142 | 47 |  |  | 3 | 1812.1524 | 37.7581 | 0 | -6.7199 | 1.8184 | 5.1278 | 26.8777
143 | 49 |  |  | 3 | 1889.2653 | 37.8337 | 0 | -6.7199 | 0.81728 | 2.3047 | 11.4238
144 | 49 |  |  | 3 | 1889.2653 | 37.9514 | 0 | -6.7199 | 0.73321 | 2.0677 | 10.006
145 | 50 |  |  | 3 | 1927.8217 | 38.0963 | 0 | -6.7199 | 0.86561 | 2.441 | 12.1879
146 | 50 |  |  | 3 | 1927.8217 | 38.2277 | 0 | -6.7199 | 0.50845 | 1.4338 | 6.0652
147 | 50 |  |  | 3 | 1927.8217 | 38.3942 | 0 | -6.7199 | 0.60085 | 1.6944 | 7.6794
148 | 50 |  |  | 3 | 1927.8217 | 38.5408 | 0 | -6.7199 | 0.58108 | 1.6386 | 7.3366
149 | 50 |  |  | 3 | 1927.8217 | 38.6645 | 0 | -6.7199 | 0.56661 | 1.5978 | 7.0852
150 | 50 |  |  | 3 | 1927.8217 | 38.7915 | 0 | -6.7199 | 0.64385 | 1.8156 | 8.4252
151 | 50 |  |  | 3 | 1927.8217 | 38.9501 | 0 | -6.7199 | 0.35306 | 0.99562 | 3.3089
152 | 49 |  |  | 3 | 1889.2653 | 39.1242 | 0 | -6.7199 | 0.21898 | 0.61752 | 0.95934
153 | 49 |  |  | 3 | 1889.2653 | 39.2846 | 0 | -6.7199 | 0.94928 | 2.677 | 13.6228
154 | 50 |  |  | 3 | 1927.8217 | 39.4253 | 0 | -6.7199 | 0.59878 | 1.6886 | 7.6485
155 | 49 |  |  | 3 | 1889.2653 | 39.5702 | -0.66843 | -6.0515 | 0.12209 | 0.34431 | -0.81646
156 | 48 |  |  | 3 | 1850.7089 | 39.7407 | -0.36073 | -6.3592 | 0 | 0 | -2.7322
157 | 46 |  |  | 3 | 1773.596 | 39.8956 | -1.8699 | -4.8501 | 0 | 0 | -2.5914
158 | 45 |  |  | 3 | 1735.0396 | 39.986 | 0 | -6.7199 | 0.21723 | 0.61258 | 1.223
159 | 44 |  |  | 3 | 1696.4831 | 40.0888 | 0 | -6.7199 | 0 | 0 | -2.4541
160 | 42 |  |  | 3 | 1619.3703 | 40.2263 | 0 | -6.7199 | 0 | 0 | -2.32
161 | 39 |  |  | 3 | 1503.701 | 40.3579 | 0 | -6.7199 | 0 | 0 | -2.1248
162 | 37 |  |  | 3 | 1426.5881 | 40.474 | 0 | -6.7199 | 0 | 0 | -1.9983
163 | 35 |  |  | 3 | 1349.4752 | 40.606 | -4.0812 | -2.6387 | 0.051611 | 0.14554 | -1.0979
164 | 35 |  |  | 3 | 1349.4752 | 40.7344 | 0 | -6.7199 | 0.50472 | 1.4233 | 6.721
165 | 35 |  |  | 3 | 1349.4752 | 40.884 | 0 | -6.7199 | 0.10308 | 0.29069 | -0.1735
166 | 34 |  |  | 3 | 1310.9188 | 41.0135 | 0 | -6.7199 | 0.35295 | 0.99531 | 4.2229
167 | 35 |  |  | 3 | 1349.4752 | 41.1338 | 0 | -6.7199 | 0.59559 | 1.6796 | 8.2055
168 | 35 |  |  | 3 | 1349.4752 | 41.3002 | 0 | -6.7199 | 0.29836 | 0.84138 | 3.2491
169 | 35 |  |  | 3 | 1349.4752 | 41.4443 | 0 | -6.7199 | 0.37618 | 1.0608 | 4.5766
170 | 35 |  |  | 3 | 1349.4752 | 41.5898 | 0 | -6.7199 | 0.35509 | 1.0014 | 4.2195
171 | 35 |  |  | 3 | 1349.4752 | 41.7227 | 0 | -6.7199 | 0.36083 | 1.0175 | 4.3173
172 | 35 |  |  | 3 | 1349.4752 | 41.8493 | 0 | -6.7199 | 0.3586 | 1.0112 | 4.2799
173 | 35 |  |  | 3 | 1349.4752 | 41.8632 | 0 | -6.7199 | 0.36147 | 1.0193 | 4.3286
174 | 35 |  |  | 3 | 1349.4752 | 41.9898 | 0 | -6.7199 | 0.35197 | 0.99257 | 4.1678
175 | 35 |  |  | 3 | 1349.4752 | 42.1227 | 0 | -6.7199 | 0.38687 | 1.091 | 4.7594
176 | 35 |  |  | 3 | 1349.4752 | 42.2723 | 0 | -6.7199 | 0.27088 | 0.76389 | 2.7786
177 | 34 |  |  | 2 | 2094.8015 | 42.4058 | -1.8699 | -4.8501 | 0 | 0 | -3.2022
178 | 32 |  |  | 2 | 1971.5779 | 42.5525 | -2.3428 | -4.3771 | 0 | 0 | -2.9601
179 | 30 |  |  | 2 | 1848.3543 | 42.7626 | 0 | -6.7199 | 0 | 0 | -2.7279
180 | 27 |  |  | 2 | 1663.5188 | 42.9698 | 0 | -6.7199 | 0 | 0 | -2.3964
181 | 24 |  |  | 2 | 1478.6834 | 43.1461 | 0 | -6.7199 | 0 | 0 | -2.0835
182 | 20 |  |  | 2 | 1232.2362 | 43.2726 | 0 | -6.7199 | 0 | 0 | -1.6915
183 | 16 |  |  | 2 | 985.7889 | 43.4279 | 0 | -6.7199 | 0 | 0 | -1.3239
184 | 14 |  |  | 2 | 862.5653 | 43.509 | -1.8335 | -4.8865 | 0.004572 | 0.012893 | -1.1478
185 | 12 |  |  | 2 | 800 | 43.5688 | 0 | -6.7199 | 0.090238 | 0.25447 | -1.06
186 | 8 |  |  | 2 | 800 | 43.6229 | 0 | -6.7199 | 0.090231 | 0.25445 | -1.06
187 | 5 |  |  | 2 | 800 | 43.6862 | -2.5487 | -4.1713 | 0.090222 | 0.25443 | -1.06
188 | 1 |  |  | 2 | 800 | 43.7495 | 0 | -6.7199 | 0.090213 | 0.2544 | 0.015656
189 | 0 |  |  | 0 | 0 | 43.8172 | 0 | -3.1029 | 0 | 0 | 0.26266
190 | 0 |  |  | 0 | 0 | 43.8729 | 0 | -3.1029 | 0 | 0 | 0
191 | 0 |  |  | 0 | 0 | 43.9223 | 0 | -3.1029 | 0 | 0 | 0
192 | 0 |  |  | 0 | 0 | 43.9908 | 0 | -3.1029 | 0 | 0 | 0
193 | 0 |  |  | 0 | 0 | 44.0402 | 0 | -3.1029 | 0 | 0 | 0
194 | 0 |  |  | 0 | 0 | 44.0896 | 0 | -3.1029 | 0 | 0 | 0
195 | 0 |  |  | 0 | 0 | 44.1389 | 0 | -3.1029 | 0 | 0 | 0
196 | 0 |  |  | 0 | 0 | 44.1883 | 0 | -3.1029 | 0 | 0 | 0
197 | 0 |  |  | 0 | 0 | 44.2377 | 0 | -3.1029 | 0 | 0 | 0
198 | 0 |  |  | 0 | 0 | 44.2871 | 0 | -3.1029 | 0 | 0 | 0
199 | 0 |  |  | 0 | 0 | 44.3365 | 0 | -3.1029 | 0 | 0 | 0
200 | 0 |  |  | 0 | 0 | 44.3859 | 0 | -3.1029 | 0 | 0 | 0
201 | 0 |  |  | 0 | 0 | 44.4352 | 0 | -3.1029 | 0 | 0 | 0
202 | 0 |  |  | 0 | 0 | 44.4846 | 0 | -3.1029 | 0 | 0 | 0
203 | 0 |  |  | 0 | 0 | 44.534 | 0 | -3.1029 | 0 | 0 | 0
204 | 0 |  |  | 0 | 0 | 44.5896 | 0 | -3.1029 | 0 | 0 | 0
205 | 0 |  |  | 1 | 0 | 44.662 | 0 | -3.1029 | 0 | 0 | 0.26266
206 | 0 |  |  | 1 | 800 | 44.7374 | 0 | -6.7199 | 0.090079 | 0.25402 | 0.30455
207 | 2 |  |  | 1 | 800 | 44.7924 | 0 | -6.7199 | 0.090071 | 0.254 | 1.0543
208 | 5 |  |  | 1 | 800 | 44.8044 | 0 | -6.7199 | 0.09007 | 0.254 | 3.4401
209 | 9 |  |  | 1 | 1071.9277 | 44.8054 | 0 | -6.7199 | 0.45734 | 1.2897 | 6.1167
210 | 12 |  |  | 1 | 1429.237 | 44.8601 | 0 | -6.7199 | 0.57289 | 1.6156 | 7.8009
211 | 15 |  |  | 1 | 1786.5462 | 44.9568 | 0 | -6.7199 | 0.49746 | 1.4028 | 6.1299
212 | 15 |  |  | 1 | 1786.5462 | 45.0476 | 0 | -6.7199 | 0.26309 | 0.7419 | 1.9794
213 | 15 |  |  | 1 | 1786.5462 | 45.2268 | 0 | -6.7199 | 0.32225 | 0.90876 | 3.0415
214 | 15 |  |  | 1 | 1786.5462 | 45.3731 | 0 | -6.7199 | 0.31369 | 0.88462 | 2.8891
215 | 15 |  |  | 1 | 1786.5462 | 45.4965 | 0 | -6.7199 | 0.28823 | 0.8128 | 2.4334
216 | 15 |  |  | 1 | 1786.5462 | 45.6635 | 0 | -6.7199 | 0.39927 | 1.1259 | 4.4112
217 | 16 |  |  | 1 | 1905.6493 | 45.8016 | 0 | -6.7199 | 0.36134 | 1.019 | 3.5314
218 | 15 |  |  | 1 | 1786.5462 | 45.953 | -8.0955 | 1.3756 | 0 | 0 | -1.4273
219 | 13 |  |  | 1 | 1548.3401 | 46.1252 | 0 | -6.7199 | 0 | 0 | -2.1994
220 | 10 |  |  | 1 | 1191.0308 | 46.2675 | 0 | -6.7199 | 0.037349 | 0.10532 | -1.0765
221 | 9 |  |  | 1 | 1071.9277 | 46.3638 | 0 | -6.7199 | 0 | 0 | -1.4499
222 | 4 |  |  | 1 | 800 | 46.4765 | 0 | -6.7199 | 0.089844 | 0.25336 | -1.06
223 | 0 |  |  | 1 | 800 | 46.5419 | 0 | -6.7199 | 0.089835 | 0.25333 | 0.041888
224 | 0 |  |  | 0 | 800 | 46.5579 | 0 | -6.7199 | 0.089833 | 0.25333 | 0.041888
225 | 0 |  |  | 0 | 800 | 46.5895 | 0 | -6.7199 | 0.089828 | 0.25332 | 0.30455
226 | 0 |  |  | 0 | 0 | 46.6416 | 0 | -3.1029 | 0 | 0 | 0.26266
227 | 0 |  |  | 0 | 0 | 46.6092 | 0 | -3.1029 | 0 | 0 | 0
228 | 0 |  |  | 0 | 0 | 46.67 | 0 | -3.1029 | 0 | 0 | 0
229 | 0 |  |  | 0 | 0 | 46.6786 | 0 | -3.1029 | 0 | 0 | 0
230 | 0 |  |  | 0 | 0 | 46.6872 | 0 | -3.1029 | 0 | 0 | 0
231 | 0 |  |  | 0 | 0 | 46.6957 | 0 | -3.1029 | 0 | 0 | 0
232 | 0 |  |  | 0 | 0 | 46.7043 | 0 | -3.1029 | 0 | 0 | 0
233 | 0 |  |  | 0 | 0 | 46.7129 | 0 | -3.1029 | 0 | 0 | 0
234 | 0 |  |  | 0 | 0 | 46.7215 | 0 | -3.1029 | 0 | 0 | 0
235 | 0 |  |  | 0 | 0 | 46.7301 | 0 | -3.1029 | 0 | 0 | 0
236 | 0 |  |  | 0 | 0 | 46.7386 | 0 | -3.1029 | 0 | 0 | 0
237 | 0 |  |  | 0 | 0 | 46.7472 | 0 | -3.1029 | 0 | 0 | 0
238 | 0 |  |  | 0 | 0 | 46.7558 | 0 | -3.1029 | 0 | 0 | 0
239 | 0 |  |  | 0 | 0 | 46.7644 | 0 | -3.1029 | 0 | 0 | 0
240 | 0 |  |  | 0 | 0 | 46.773 | 0 | -3.1029 | 0 | 0 | 0
241 | 0 |  |  | 0 | 0 | 46.7815 | 0 | -3.1029 | 0 | 0 | 0
242 | 0 |  |  | 0 | 0 | 46.8093 | 0 | -3.1029 | 0 | 0 | 0
243 | 0 |  |  | 1 | 0 | 46.8179 | 0 | -3.1029 | 0 | 0 | 0.26266
244 | 0 |  |  | 1 | 800 | 46.8293 | 0 | -6.7199 | 0.089796 | 0.25323 | 0.30455
245 | 1 |  |  | 1 | 800 | 46.8608 | 0 | -6.7199 | 0.089792 | 0.25321 | 0.47286
246 | 4 |  |  | 1 | 800 | 46.8464 | 0 | -6.7199 | 0.089794 | 0.25322 | 2.5696
247 | 7 |  |  | 1 | 833.7216 | 46.8066 | 0 | -6.7199 | 0.26827 | 0.75652 | 3.2591
248 | 9 |  |  | 1 | 1071.9277 | 46.7922 | 0 | -6.7199 | 0.42383 | 1.1952 | 5.59
249 | 13 |  |  | 1 | 1548.3401 | 46.8001 | 0 | -6.7199 | 0.65115 | 1.8363 | 9.0147
250 | 15 |  |  | 2 | 924.1771 | 46.8396 | 0 | -6.7199 | 0.23878 | 0.67337 | 2.7138
251 | 15 |  |  | 2 | 924.1771 | 46.88 | 0 | -6.7199 | 0.30788 | 0.86821 | 3.8265
252 | 17 |  |  | 2 | 1047.4008 | 46.9077 | 0 | -6.7199 | 0.48099 | 1.3564 | 6.4997
253 | 19 |  |  | 2 | 1170.6244 | 46.9225 | 0 | -6.7199 | 0.86437 | 2.4375 | 12.3138
254 | 24 |  |  | 2 | 1478.6834 | 46.9238 | 0 | -6.7199 | 1.228 | 3.463 | 17.9693
255 | 27 |  |  | 2 | 1663.5188 | 46.9946 | 0 | -6.7199 | 0.99477 | 2.8053 | 14.5183
256 | 30 |  |  | 2 | 1848.3543 | 47.0545 | 0 | -6.7199 | 0.96227 | 2.7136 | 13.9071
257 | 31 |  |  | 2 | 1909.9661 | 47.1333 | 0 | -6.7199 | 0.42449 | 1.1971 | 4.6557
258 | 31 |  |  | 2 | 1909.9661 | 47.278 | 0 | -6.7199 | 0.55879 | 1.5758 | 7.0189
259 | 32 |  |  | 2 | 1971.5779 | 47.3489 | 0 | -6.7199 | 0.59749 | 1.6849 | 7.5929
260 | 32 |  |  | 2 | 1971.5779 | 47.4414 | 0 | -6.7199 | 0.39248 | 1.1068 | 3.9738
261 | 32 |  |  | 2 | 1971.5779 | 47.5376 | 0 | -6.7199 | 0.43423 | 1.2245 | 4.7193
262 | 32 |  |  | 2 | 1971.5779 | 47.6436 | 0 | -6.7199 | 0.46964 | 1.3244 | 5.3486
263 | 32 |  |  | 2 | 1971.5779 | 47.7725 | 0 | -6.7199 | 0.28736 | 0.81035 | 2.081
264 | 31 |  |  | 2 | 1909.9661 | 47.9298 | 0 | -6.7199 | 0.16746 | 0.47225 | 0.016229
265 | 31 |  |  | 2 | 1909.9661 | 48.0733 | 0 | -6.7199 | 0.61416 | 1.7319 | 7.984
266 | 32 |  |  | 2 | 1971.5779 | 48.1912 | 0 | -6.7199 | 0.58217 | 1.6417 | 7.3299
267 | 32 |  |  | 2 | 1971.5779 | 48.3083 | 0 | -6.7199 | 0.39307 | 1.1085 | 3.9884
268 | 32 |  |  | 2 | 1971.5779 | 48.4291 | 0 | -6.7199 | 0.44316 | 1.2497 | 4.8824
269 | 32 |  |  | 2 | 1971.5779 | 48.5563 | 0 | -6.7199 | 0.42951 | 1.2112 | 4.6402
270 | 32 |  |  | 2 | 1971.5779 | 48.7195 | 0 | -6.7199 | 0.4333 | 1.2219 | 4.7085
271 | 32 |  |  | 2 | 1971.5779 | 48.8254 | 0 | -6.7199 | 0.43118 | 1.2159 | 4.6712
272 | 32 |  |  | 2 | 1971.5779 | 48.9537 | 0 | -6.7199 | 0.43533 | 1.2276 | 4.7456
273 | 32 |  |  | 2 | 1971.5779 | 49.0597 | 0 | -6.7199 | 0.42032 | 1.1853 | 4.4789
274 | 32 |  |  | 2 | 1971.5779 | 49.1769 | 0 | -6.7199 | 0.4758 | 1.3417 | 5.465
275 | 32 |  |  | 2 | 1971.5779 | 49.3058 | 0 | -6.7199 | 0.21103 | 0.59512 | 0.69681
276 | 31 |  |  | 2 | 1909.9661 | 49.4631 | 0 | -6.7199 | 0.27492 | 0.77527 | 1.9839
277 | 31 |  |  | 2 | 1909.9661 | 49.6066 | 0 | -6.7199 | 0.40434 | 1.1402 | 4.3088
278 | 31 |  |  | 2 | 1909.9661 | 49.7102 | 0 | -6.7199 | 0.5972 | 1.6841 | 7.6977
279 | 32 |  |  | 2 | 1971.5779 | 49.8135 | 0 | -6.7199 | 0.4511 | 1.2721 | 5.0301
280 | 31 |  |  | 2 | 1909.9661 | 49.9425 | -0.66843 | -6.0515 | 0.11367 | 0.32056 | -0.96646
281 | 30 |  |  | 2 | 1848.3543 | 50.0961 | -2.5283 | -4.1916 | 0 | 0 | -2.7279
282 | 27 |  |  | 2 | 1663.5188 | 50.2085 | 0 | -6.7199 | 0 | 0 | -2.3964
283 | 24 |  |  | 2 | 1478.6834 | 50.3342 | 0 | -6.7199 | 0 | 0 | -2.0835
284 | 22 |  |  | 2 | 1355.4598 | 50.4101 | 0 | -6.7199 | 0 | 0 | -1.8841
285 | 19 |  |  | 2 | 1170.6244 | 50.5196 | 0 | -6.7199 | 0 | 0 | -1.5975
286 | 16 |  |  | 2 | 985.7889 | 50.6002 | 0 | -6.7199 | 0 | 0 | -1.3239
287 | 14 |  |  | 2 | 862.5653 | 50.6726 | 0 | -6.7199 | 0.0038164 | 0.010762 | -1.1478
288 | 11 |  |  | 2 | 800 | 50.734 | 0 | -6.7199 | 0.089276 | 0.25176 | -1.06
289 | 8 |  |  | 2 | 800 | 50.7929 | 0 | -6.7199 | 0.089268 | 0.25174 | -1.06
290 | 4 |  |  | 2 | 800 | 50.8542 | 0 | -6.7199 | 0.08926 | 0.25171 | -1.06
291 | 1 |  |  | 2 | 800 | 50.9087 | 0 | -6.7199 | 0.089253 | 0.25169 | -0.13548
292 | 0 |  |  | 0 | 800 | 50.9744 | 0 | -6.7199 | 0.089244 | 0.25167 | 0.30455
293 | 0 |  |  | 0 | 0 | 51.0332 | 0 | -3.1029 | 0 | 0 | 0.26266
294 | 0 |  |  | 0 | 0 | 51.1036 | 0 | -3.1029 | 0 | 0 | 0
295 | 0 |  |  | 0 | 0 | 51.1572 | 0 | -3.1029 | 0 | 0 | 0
296 | 0 |  |  | 0 | 0 | 51.2045 | 0 | -3.1029 | 0 | 0 | 0
297 | 0 |  |  | 0 | 0 | 51.2519 | 0 | -3.1029 | 0 | 0 | 0
298 | 0 |  |  | 0 | 0 | 51.2993 | 0 | -3.1029 | 0 | 0 | 0
299 | 0 |  |  | 0 | 0 | 51.3466 | 0 | -3.1029 | 0 | 0 | 0
300 | 0 |  |  | 0 | 0 | 51.394 | 0 | -3.1029 | 0 | 0 | 0
301 | 0 |  |  | 0 | 0 | 51.4414 | 0 | -3.1029 | 0 | 0 | 0
302 | 0 |  |  | 0 | 0 | 51.4887 | 0 | -3.1029 | 0 | 0 | 0
303 | 0 |  |  | 0 | 0 | 51.5361 | 0 | -3.1029 | 0 | 0 | 0
304 | 0 |  |  | 0 | 0 | 51.5678 | 0 | -3.1029 | 0 | 0 | 0
305 | 0 |  |  | 0 | 0 | 51.5996 | 0 | -3.1029 | 0 | 0 | 0
306 | 0 |  |  | 0 | 0 | 51.6313 | 0 | -3.1029 | 0 | 0 | 0
307 | 0 |  |  | 0 | 0 | 51.663 | 0 | -3.1029 | 0 | 0 | 0
308 | 0 |  |  | 0 | 0 | 51.6948 | 0 | -3.1029 | 0 | 0 | 0
309 | 0 |  |  | 0 | 0 | 51.7265 | 0 | -3.1029 | 0 | 0 | 0
310 | 0 |  |  | 1 | 0 | 51.7774 | 0 | -3.1029 | 0 | 0 | 0
311 | 0 |  |  | 1 | 0 | 51.8091 | 0 | -3.1029 | 0 | 0 | 0.26266
312 | 0 |  |  | 1 | 800 | 51.8437 | 0 | -6.7199 | 0.089129 | 0.25135 | 0.30455
313 | 1 |  |  | 1 | 800 | 51.8984 | 0 | -6.7199 | 0.089122 | 0.25132 | 0.47926
314 | 4 |  |  | 1 | 800 | 51.9072 | 0 | -6.7199 | 0.089121 | 0.25132 | 2.4397
315 | 7 |  |  | 1 | 833.7216 | 51.913 | 0 | -6.7199 | 0.31985 | 0.90198 | 4.0753
316 | 10 |  |  | 1 | 1191.0308 | 51.905 | 0 | -6.7199 | 0.46087 | 1.2996 | 6.1366
317 | 13 |  |  | 1 | 1548.3401 | 51.9401 | 0 | -6.7199 | 0.5791 | 1.6331 | 7.8347
318 | 15 |  |  | 2 | 924.1771 | 51.9989 | 0 | -6.7199 | 0.19035 | 0.53679 | 1.9297
319 | 14 |  |  | 2 | 862.5653 | 52.0458 | 0 | -6.7199 | 0.18545 | 0.52296 | 1.9125
320 | 16 |  |  | 2 | 985.7889 | 52.1005 | 0 | -6.7199 | 0.5546 | 1.564 | 7.6361
321 | 18 |  |  | 2 | 1109.0126 | 52.1245 | 0 | -6.7199 | 0.4912 | 1.3852 | 6.6563
322 | 20 |  |  | 2 | 1232.2362 | 52.1625 | 0 | -6.7199 | 0.67559 | 1.9051 | 9.5272
323 | 23 |  |  | 2 | 1417.0716 | 52.2528 | 0 | -6.7199 | 0.94678 | 2.6699 | 13.7484
324 | 26 |  |  | 2 | 1601.907 | 52.3163 | 0 | -6.7199 | 0.81849 | 2.3081 | 11.7376
325 | 28 |  |  | 2 | 1725.1307 | 52.3879 | 0 | -6.7199 | 0.99383 | 2.8026 | 14.5092
326 | 31 |  |  | 2 | 1909.9661 | 52.4335 | 0 | -6.7199 | 0.90603 | 2.555 | 12.9487
327 | 32 |  |  | 2 | 1971.5779 | 52.5247 | 0 | -6.7199 | 0.81579 | 2.3005 | 11.3637
328 | 34 |  |  | 2 | 2094.8015 | 52.6165 | 0 | -6.7199 | 0.76695 | 2.1628 | 10.3432
329 | 34 |  |  | 3 | 1310.9188 | 52.6728 | 0 | -6.7199 | 0.41835 | 1.1797 | 5.3552
330 | 35 |  |  | 3 | 1349.4752 | 52.7978 | 0 | -6.7199 | 0.66582 | 1.8776 | 9.3677
331 | 36 |  |  | 3 | 1388.0316 | 52.8595 | 0 | -6.7199 | 0.86273 | 2.4329 | 12.4522
332 | 38 |  |  | 3 | 1465.1445 | 52.9206 | 0 | -6.7199 | 0.90573 | 2.5542 | 13.1374
333 | 39 |  |  | 3 | 1503.701 | 52.9609 | 0 | -6.7199 | 0.77144 | 2.1755 | 11.0175
334 | 41 |  |  | 3 | 1580.8138 | 52.9911 | 0 | -6.7199 | 1.5284 | 4.3101 | 22.4458
335 | 44 |  |  | 3 | 1696.4831 | 53.0725 | 0 | -6.7199 | 1.2161 | 3.4293 | 17.9884
336 | 45 |  |  | 3 | 1735.0396 | 53.1553 | 0 | -6.7199 | 0.93625 | 2.6402 | 13.5828
337 | 47 |  |  | 3 | 1812.1524 | 53.1791 | 0 | -6.7199 | 1.4611 | 4.1204 | 21.7537
338 | 49 |  |  | 3 | 1889.2653 | 53.2063 | 0 | -6.7199 | 1.2055 | 3.3995 | 17.82
339 | 50 |  |  | 3 | 1927.8217 | 53.2879 | 0 | -6.7199 | 0.72601 | 2.0473 | 9.9027
340 | 50 |  |  | 3 | 1927.8217 | 53.3869 | 0 | -6.7199 | 0.53034 | 1.4955 | 6.5207
341 | 50 |  |  | 3 | 1927.8217 | 53.4578 | 0 | -6.7199 | 0.58212 | 1.6416 | 7.4252
342 | 50 |  |  | 3 | 1927.8217 | 53.5218 | 0 | -6.7199 | 0.56808 | 1.602 | 7.1809
343 | 50 |  |  | 3 | 1927.8217 | 53.635 | 0 | -6.7199 | 0.57176 | 1.6124 | 7.2456
344 | 50 |  |  | 3 | 1927.8217 | 53.691 | 0 | -6.7199 | 0.57046 | 1.6087 | 7.2232
345 | 50 |  |  | 3 | 1927.8217 | 53.747 | 0 | -6.7199 | 0.57142 | 1.6114 | 7.2401
346 | 50 |  |  | 3 | 1927.8217 | 53.803 | 0 | -6.7199 | 0.56834 | 1.6027 | 7.1867
347 | 50 |  |  | 3 | 1927.8217 | 53.8813 | 0 | -6.7199 | 0.57915 | 1.6332 | 7.3754
348 | 50 |  |  | 3 | 1927.8217 | 53.9453 | 0 | -6.7199 | 0.5385 | 1.5186 | 6.6663
349 | 50 |  |  | 3 | 1927.8217 | 54.0163 | 0 | -6.7199 | 0.69092 | 1.9484 | 9.3062
350 | 50 |  |  | 3 | 1927.8217 | 54.1152 | -0.66843 | -6.0515 | 0.125 | 0.3525 | -0.77461
351 | 48 |  |  | 3 | 1850.7089 | 54.2397 | 0 | -6.7199 | 0 | 0 | -2.7322
352 | 47 |  |  | 3 | 1812.1524 | 54.318 | 0 | -6.7199 | 0.3398 | 0.95823 | 3.3494
353 | 46 |  |  | 3 | 1773.596 | 54.4295 | -37.8191 | 31.0991 | 0 | 0 | -2.5914
354 | 43 |  |  | 3 | 1657.9267 | 54.5092 | -34.2272 | 27.5072 | 0 | 0 | -2.3867
355 | 41 |  |  | 3 | 1580.8138 | 54.592 | 0 | -6.7199 | 0 | 0 | -2.2542
356 | 39 |  |  | 3 | 1503.701 | 54.6605 | -28.4121 | 21.6922 | 0 | 0 | -1.2775
357 | 38 |  |  | 3 | 1465.1445 | 54.7105 | 0 | -6.7199 | 0 | 0 | -2.0612
358 | 35 |  |  | 3 | 1349.4752 | 54.7435 | 0 | -6.7199 | 0 | 0 | -1.8746
359 | 34 |  |  | 3 | 1310.9188 | 54.8102 | 0 | -6.7199 | 0.47837 | 1.349 | 6.3558
360 | 35 |  |  | 3 | 1349.4752 | 54.8977 | 0 | -6.7199 | 0.5508 | 1.5533 | 7.5192
361 | 35 |  |  | 3 | 1349.4752 | 54.9778 | 0 | -6.7199 | 0.30097 | 0.84873 | 3.3349
362 | 35 |  |  | 3 | 1349.4752 | 55.0403 | 0 | -6.7199 | 0.36661 | 1.0338 | 4.4553
363 | 35 |  |  | 3 | 1349.4752 | 55.1262 | 0 | -6.7199 | 0.34888 | 0.98384 | 4.1545
364 | 35 |  |  | 3 | 1349.4752 | 55.2413 | 0 | -6.7199 | 0.35357 | 0.99705 | 4.2344
365 | 35 |  |  | 3 | 1349.4752 | 55.3042 | 0 | -6.7199 | 0.35225 | 0.99334 | 4.2123
366 | 35 |  |  | 3 | 1349.4752 | 55.3671 | 0 | -6.7199 | 0.35257 | 0.99425 | 4.2179
367 | 35 |  |  | 3 | 1349.4752 | 55.43 | 0 | -6.7199 | 0.35236 | 0.99364 | 4.2144
368 | 35 |  |  | 3 | 1349.4752 | 55.4929 | 0 | -6.7199 | 0.35265 | 0.99448 | 4.2196
369 | 35 |  |  | 3 | 1349.4752 | 55.5558 | 0 | -6.7199 | 0.35144 | 0.99106 | 4.1992
370 | 35 |  |  | 3 | 1349.4752 | 55.5058 | 0 | -6.7199 | 0.35576 | 1.0033 | 4.2726
371 | 35 |  |  | 3 | 1349.4752 | 55.5687 | 0 | -6.7199 | 0.35524 | 1.0018 | 4.2638
372 | 35 |  |  | 2 | 2156.4133 | 55.6379 | 0 | -6.7199 | 0.53887 | 1.5196 | 6.2606
373 | 34 |  |  | 2 | 2094.8015 | 55.6849 | 0 | -6.7199 | 0 | 0 | -3.2022
374 | 29 |  |  | 2 | 1786.7425 | 55.743 | 0 | -6.7199 | 0 | 0 | -2.6152
375 | 27 |  |  | 2 | 1663.5188 | 55.8408 | 0 | -6.7199 | 0 | 0 | -2.3964
376 | 23 |  |  | 2 | 1417.0716 | 55.9236 | 0 | -6.7199 | 0 | 0 | -1.9829
377 | 20 |  |  | 2 | 1232.2362 | 55.9543 | 0 | -6.7199 | 0 | 0 | -1.6915
378 | 17 |  |  | 2 | 1047.4008 | 56.0187 | -14.6567 | 7.9367 | 0 | 0 | -1.4138
379 | 15 |  |  | 2 | 924.1771 | 56.067 | 0 | -6.7199 | 0 | 0 | -1.2353
380 | 11 |  |  | 2 | 800 | 56.0961 | 0 | -6.7199 | 0.088576 | 0.24978 | -1.06
381 | 8 |  |  | 2 | 800 | 56.1163 | -1.6226 | -5.0974 | 0.088573 | 0.24978 | -1.06
382 | 5 |  |  | 2 | 800 | 56.1421 | -26.3736 | 19.6536 | 0.08857 | 0.24977 | -1.06
383 | 1 |  |  | 2 | 800 | 56.168 | 0 | -6.7199 | 0.088567 | 0.24976 | 0.023232
384 | 0 |  |  | 0 | 0 | 56.1982 | 0 | -3.1029 | 0 | 0 | 0.26266
385 | 0 |  |  | 0 | 0 | 56.2129 | 0 | -3.1029 | 0 | 0 | 0
386 | 0 |  |  | 0 | 0 | 56.2247 | 0 | -3.1029 | 0 | 0 | 0
387 | 0 |  |  | 0 | 0 | 56.2558 | 0 | -3.1029 | 0 | 0 | 0
388 | 0 |  |  | 0 | 0 | 56.2676 | 0 | -3.1029 | 0 | 0 | 0
389 | 0 |  |  | 0 | 0 | 56.2795 | 0 | -3.1029 | 0 | 0 | 0
390 | 0 |  |  | 0 | 0 | 56.2914 | 0 | -3.1029 | 0 | 0 | 0
391 | 0 |  |  | 0 | 0 | 56.3032 | 0 | -3.1029 | 0 | 0 | 0
392 | 0 |  |  | 0 | 0 | 56.3151 | 0 | -3.1029 | 0 | 0 | 0
393 | 0 |  |  | 0 | 0 | 56.327 | 0 | -3.1029 | 0 | 0 | 0
394 | 0 |  |  | 0 | 0 | 56.3388 | 0 | -3.1029 | 0 | 0 | 0
395 | 0 |  |  | 0 | 0 | 56.3507 | 0 | -3.1029 | 0 | 0 | 0
396 | 0 |  |  | 0 | 0 | 56.3626 | 0 | -3.1029 | 0 | 0 | 0
397 | 0 |  |  | 0 | 0 | 56.3744 | 0 | -3.1029 | 0 | 0 | 0
398 | 0 |  |  | 0 | 0 | 56.3863 | 0 | -3.1029 | 0 | 0 | 0
399 | 0 |  |  | 0 | 0 | 56.3981 | 0 | -3.1029 | 0 | 0 | 0
400 | 0 |  |  | 1 | 0 | 56.4292 | 0 | -3.1029 | 0 | 0 | 0
401 | 0 |  |  | 1 | 0 | 56.441 | 0 | -3.1029 | 0 | 0 | 0.26266
402 | 1 |  |  | 1 | 800 | 56.4557 | 0 | -6.7199 | 0.08853 | 0.24965 | 0.90088
403 | 6 |  |  | 1 | 800 | 56.4192 | 0 | -6.7199 | 0.088534 | 0.24967 | 5.0786
404 | 9 |  |  | 1 | 1071.9277 | 56.3831 | 0 | -6.7199 | 0.2596 | 0.73207 | 2.9376
405 | 10 |  |  | 1 | 1191.0308 | 56.3902 | 0 | -6.7199 | 0.42325 | 1.1936 | 5.5367
406 | 14 |  |  | 1 | 1667.4432 | 56.3871 | 0 | -6.7199 | 0.65465 | 1.8461 | 9.0085
407 | 15 |  |  | 1 | 1786.5462 | 56.4021 | 0 | -6.7199 | 0.15711 | 0.44306 | 0.10346
408 | 14 |  |  | 1 | 1667.4432 | 56.4976 | 0 | -6.7199 | 0.14531 | 0.40976 | 0.10567
409 | 14 |  |  | 1 | 1667.4432 | 56.5782 | 0 | -6.7199 | 0.30329 | 0.85526 | 2.9444
410 | 14 |  |  | 1 | 1667.4432 | 56.6556 | 0 | -6.7199 | 0.25038 | 0.70608 | 2.0019
411 | 14 |  |  | 1 | 1667.4432 | 56.7419 | 0 | -6.7199 | 0.36729 | 1.0358 | 4.0752
412 | 15 |  |  | 1 | 1786.5462 | 56.8258 | 0 | -6.7199 | 0.30854 | 0.87008 | 2.8447
413 | 14 |  |  | 1 | 1667.4432 | 56.8884 | -2.4265 | -4.2934 | 0.1108 | 0.31247 | -0.52199
414 | 13 |  |  | 1 | 1548.3401 | 56.969 | -41.6681 | 34.9482 | 0.063316 | 0.17855 | -1.1764
415 | 10 |  |  | 1 | 1191.0308 | 57.0369 | 0 | -6.7199 | 0 | 0 | -1.6285
416 | 7 |  |  | 1 | 833.7216 | 57.0875 | 0 | -6.7199 | 0.0030279 | 0.0085386 | -1.1072
417 | 3 |  |  | 1 | 800 | 57.1133 | 0 | -6.7199 | 0.088445 | 0.24941 | -1.06
418 | 0 |  |  | 1 | 800 | 57.1323 | 0 | -6.7199 | 0.088443 | 0.24941 | 0.041888
419 | 0 |  |  | 0 | 800 | 57.1657 | 0 | -6.7199 | 0.088438 | 0.2494 | 0.041888
420 | 0 |  |  | 0 | 800 | 57.2006 | 0 | -6.7199 | 0.088434 | 0.24938 | 0.30455
421 | 0 |  |  | 0 | 0 | 57.2153 | 0 | -3.1029 | 0 | 0 | 0.26266
422 | 0 |  |  | 0 | 0 | 57.2271 | 0 | -3.1029 | 0 | 0 | 0
423 | 0 |  |  | 0 | 0 | 57.333 | 0 | -3.1029 | 0 | 0 | 0
424 | 0 |  |  | 0 | 0 | 57.3449 | 0 | -3.1029 | 0 | 0 | 0
425 | 0 |  |  | 0 | 0 | 57.3567 | 0 | -3.1029 | 0 | 0 | 0
426 | 0 |  |  | 0 | 0 | 57.3686 | 0 | -3.1029 | 0 | 0 | 0
427 | 0 |  |  | 0 | 0 | 57.3805 | 0 | -3.1029 | 0 | 0 | 0
428 | 0 |  |  | 0 | 0 | 57.3923 | 0 | -3.1029 | 0 | 0 | 0
429 | 0 |  |  | 0 | 0 | 57.4042 | 0 | -3.1029 | 0 | 0 | 0
430 | 0 |  |  | 0 | 0 | 57.4161 | 0 | -3.1029 | 0 | 0 | 0
431 | 0 |  |  | 0 | 0 | 57.4279 | 0 | -3.1029 | 0 | 0 | 0
432 | 0 |  |  | 0 | 0 | 57.4398 | 0 | -3.1029 | 0 | 0 | 0
433 | 0 |  |  | 0 | 0 | 57.4517 | 0 | -3.1029 | 0 | 0 | 0
434 | 0 |  |  | 0 | 0 | 57.4635 | 0 | -3.1029 | 0 | 0 | 0
435 | 0 |  |  | 0 | 0 | 57.4754 | 0 | -3.1029 | 0 | 0 | 0
436 | 0 |  |  | 0 | 0 | 57.3745 | 0 | -3.1029 | 0 | 0 | 0
437 | 0 |  |  | 0 | 0 | 57.3863 | 0 | -3.1029 | 0 | 0 | 0.26266
438 | 0 |  |  | 0 | 800 | 57.4044 | 0 | -6.7199 | 0.088408 | 0.24931 | 0.30455
439 | 0 |  |  | 1 | 800 | 57.4393 | 0 | -6.7199 | 0.088403 | 0.2493 | 0.041888
440 | 0 |  |  | 1 | 800 | 57.4626 | 0 | -6.7199 | 0.0884 | 0.24929 | 0.041888
441 | 4 |  |  | 1 | 800 | 57.4515 | 0 | -6.7199 | 0.088402 | 0.24929 | 2.9871
442 | 7 |  |  | 1 | 833.7216 | 57.4149 | 0 | -6.7199 | 0.25454 | 0.71779 | 3.06
443 | 9 |  |  | 1 | 1071.9277 | 57.4038 | 0 | -6.7199 | 0.40647 | 1.1462 | 5.3369
444 | 13 |  |  | 1 | 1548.3401 | 57.4008 | 0 | -6.7199 | 0.729 | 2.0558 | 10.3284
445 | 16 |  |  | 2 | 985.7889 | 57.4264 | 0 | -6.7199 | 0.25609 | 0.72218 | 2.9624
446 | 15 |  |  | 2 | 924.1771 | 57.4747 | 0 | -6.7199 | 0.17767 | 0.50102 | 1.7301
447 | 17 |  |  | 2 | 1047.4008 | 57.5017 | 0 | -6.7199 | 0.60791 | 1.7143 | 8.466
448 | 20 |  |  | 2 | 1232.2362 | 57.5177 | 0 | -6.7199 | 1.0159 | 2.8648 | 14.5977
449 | 25 |  |  | 2 | 1540.2952 | 57.5672 | 0 | -6.7199 | 1.2166 | 3.4308 | 17.9079
450 | 28 |  |  | 2 | 1725.1307 | 57.6137 | 0 | -6.7199 | 1.0898 | 3.0733 | 16.0513
451 | 31 |  |  | 2 | 1909.9661 | 57.6579 | 0 | -6.7199 | 0.76141 | 2.1472 | 10.5478
452 | 31 |  |  | 2 | 1909.9661 | 57.6875 | 0 | -6.7199 | 0.46047 | 1.2985 | 5.3407
453 | 32 |  |  | 2 | 1971.5779 | 57.7599 | 0 | -6.7199 | 0.60208 | 1.6979 | 7.7221
454 | 32 |  |  | 2 | 1971.5779 | 57.8341 | 0 | -6.7199 | 0.41665 | 1.175 | 4.4546
455 | 32 |  |  | 2 | 1971.5779 | 57.9085 | 0 | -6.7199 | 0.27656 | 0.77989 | 1.9327
456 | 31 |  |  | 2 | 1909.9661 | 58.0228 | 0 | -6.7199 | 0.20572 | 0.58012 | 0.76297
457 | 31 |  |  | 2 | 1909.9661 | 58.1235 | 0 | -6.7199 | 0.411 | 1.159 | 4.4657
458 | 31 |  |  | 2 | 1909.9661 | 58.1729 | 0 | -6.7199 | 0.53648 | 1.5129 | 6.6788
459 | 32 |  |  | 2 | 1971.5779 | 58.2325 | 0 | -6.7199 | 0.64292 | 1.813 | 8.433
460 | 32 |  |  | 2 | 1971.5779 | 58.3142 | -2.4265 | -4.2934 | 0.13457 | 0.37948 | -0.66882
461 | 31 |  |  | 2 | 1909.9661 | 58.4285 | 0 | -6.7199 | 0.41728 | 1.1767 | 4.5788
462 | 32 |  |  | 2 | 1971.5779 | 58.5009 | 0 | -6.7199 | 0.62447 | 1.761 | 8.1146
463 | 32 |  |  | 2 | 1971.5779 | 58.6141 | 0 | -6.7199 | 0.36988 | 1.0431 | 3.6213
464 | 32 |  |  | 2 | 1971.5779 | 58.7434 | 0 | -6.7199 | 0.43713 | 1.2327 | 4.8237
465 | 32 |  |  | 2 | 1971.5779 | 58.8419 | 0 | -6.7199 | 0.41894 | 1.1814 | 4.5001
466 | 32 |  |  | 2 | 1971.5779 | 58.9288 | 0 | -6.7199 | 0.42373 | 1.1949 | 4.5859
467 | 32 |  |  | 2 | 1971.5779 | 59.0043 | 0 | -6.7199 | 0.42228 | 1.1908 | 4.5603
468 | 32 |  |  | 2 | 1971.5779 | 59.0799 | 0 | -6.7199 | 0.42284 | 1.1924 | 4.5707
469 | 32 |  |  | 2 | 1971.5779 | 59.1555 | 0 | -6.7199 | 0.42158 | 1.1889 | 4.5486
470 | 32 |  |  | 2 | 1971.5779 | 59.2534 | 0 | -6.7199 | 0.42558 | 1.2001 | 4.6203
471 | 32 |  |  | 2 | 1971.5779 | 59.3289 | 0 | -6.7199 | 0.41036 | 1.1572 | 4.3492
472 | 32 |  |  | 2 | 1971.5779 | 59.4158 | 0 | -6.7199 | 0.46693 | 1.3167 | 5.3559
473 | 32 |  |  | 2 | 1971.5779 | 59.5143 | 0 | -6.7199 | 0.20227 | 0.5704 | 0.58389
474 | 31 |  |  | 2 | 1909.9661 | 59.6412 | 0 | -6.7199 | 0.27801 | 0.78399 | 2.0855
475 | 31 |  |  | 2 | 1909.9661 | 59.7543 | 0 | -6.7199 | 0.34875 | 0.98346 | 3.3609
476 | 30 |  |  | 2 | 1848.3543 | 59.882 | -4.6102 | -2.1098 | 0 | 0 | -2.7279
477 | 28 |  |  | 2 | 1725.1307 | 59.9989 | 0 | -6.7199 | 0 | 0 | -2.5047
478 | 25 |  |  | 2 | 1540.2952 | 60.0567 | 0 | -6.7199 | 0 | 0 | -2.1858
479 | 22 |  |  | 2 | 1355.4598 | 60.0962 | 0 | -6.7199 | 0 | 0 | -1.8841
480 | 19 |  |  | 2 | 1170.6244 | 60.1753 | 0 | -6.7199 | 0 | 0 | -1.5975
481 | 16 |  |  | 2 | 985.7889 | 60.2329 | 0 | -6.7199 | 0 | 0 | -1.3239
482 | 13 |  |  | 2 | 800.9535 | 60.2791 | 0 | -6.7199 | 0.088042 | 0.24828 | -1.0613
483 | 10 |  |  | 2 | 800 | 60.303 | -14.896 | 8.1761 | 0.088038 | 0.24827 | -1.06
484 | 8 |  |  | 2 | 800 | 60.3413 | -27.6216 | 20.9016 | 0.088034 | 0.24825 | -1.06
485 | 4 |  |  | 2 | 800 | 60.3796 | -18.3005 | 11.5805 | 0.088029 | 0.24824 | -1.06
486 | 0 |  |  | 2 | 800 | 60.4179 | 0 | -6.7199 | 0.088024 | 0.24823 | 0.041888
487 | 0 |  |  | 0 | 800 | 60.4305 | 0 | -6.7199 | 0.088022 | 0.24822 | 0.041888
488 | 0 |  |  | 0 | 800 | 60.467 | 0 | -6.7199 | 0.088018 | 0.24821 | 0.30455
489 | 0 |  |  | 0 | 0 | 60.4985 | 0 | -3.1029 | 0 | 0 | 0.26266
490 | 0 |  |  | 0 | 0 | 60.544 | 0 | -3.1029 | 0 | 0 | 0
491 | 0 |  |  | 0 | 0 | 60.6206 | 0 | -3.1029 | 0 | 0 | 0
492 | 0 |  |  | 0 | 0 | 60.6449 | 0 | -3.1029 | 0 | 0 | 0
493 | 0 |  |  | 0 | 0 | 60.6693 | 0 | -3.1029 | 0 | 0 | 0
494 | 0 |  |  | 0 | 0 | 60.6936 | 0 | -3.1029 | 0 | 0 | 0
495 | 0 |  |  | 0 | 0 | 60.7179 | 0 | -3.1029 | 0 | 0 | 0
496 | 0 |  |  | 0 | 0 | 60.7423 | 0 | -3.1029 | 0 | 0 | 0
497 | 0 |  |  | 0 | 0 | 60.7666 | 0 | -3.1029 | 0 | 0 | 0
498 | 0 |  |  | 0 | 0 | 60.791 | 0 | -3.1029 | 0 | 0 | 0
499 | 0 |  |  | 0 | 0 | 60.8153 | 0 | -3.1029 | 0 | 0 | 0
500 | 0 |  |  | 0 | 0 | 60.8396 | 0 | -3.1029 | 0 | 0 | 0
501 | 0 |  |  | 0 | 0 | 60.864 | 0 | -3.1029 | 0 | 0 | 0
502 | 0 |  |  | 0 | 0 | 60.8883 | 0 | -3.1029 | 0 | 0 | 0
503 | 0 |  |  | 0 | 0 | 60.9127 | 0 | -3.1029 | 0 | 0 | 0
504 | 0 |  |  | 0 | 0 | 60.937 | 0 | -3.1029 | 0 | 0 | 0
505 | 0 |  |  | 0 | 0 | 60.9805 | 0 | -3.1029 | 0 | 0 | 0
506 | 0 |  |  | 1 | 0 | 61.0048 | 0 | -3.1029 | 0 | 0 | 0.26266
507 | 0 |  |  | 1 | 800 | 61.032 | 0 | -6.7199 | 0.087946 | 0.24801 | 0.30455
508 | 1 |  |  | 1 | 800 | 61.0793 | 0 | -6.7199 | 0.08794 | 0.24799 | 0.47961
509 | 4 |  |  | 1 | 800 | 61.0807 | 0 | -6.7199 | 0.08794 | 0.24799 | 2.3307
510 | 7 |  |  | 1 | 833.7216 | 61.0791 | 0 | -6.7199 | 0.35531 | 1.002 | 4.6372
511 | 11 |  |  | 1 | 1310.1339 | 61.0554 | 0 | -6.7199 | 0.58381 | 1.6463 | 8.0899
512 | 14 |  |  | 1 | 1667.4432 | 61.0829 | 0 | -6.7199 | 0.50112 | 1.4132 | 6.418
513 | 15 |  |  | 2 | 924.1771 | 61.1173 | 0 | -6.7199 | 0.21548 | 0.60766 | 2.3604
514 | 15 |  |  | 2 | 924.1771 | 61.1734 | 0 | -6.7199 | 0.21629 | 0.60993 | 2.3737
515 | 16 |  |  | 2 | 985.7889 | 61.2296 | 0 | -6.7199 | 0.41956 | 1.1832 | 5.5871
516 | 18 |  |  | 2 | 1109.0126 | 61.2489 | 0 | -6.7199 | 0.54732 | 1.5434 | 7.5561
517 | 20 |  |  | 2 | 1232.2362 | 61.2824 | 0 | -6.7199 | 0.5554 | 1.5662 | 7.6614
518 | 22 |  |  | 2 | 1355.4598 | 61.3352 | 0 | -6.7199 | 0.73418 | 2.0704 | 10.4732
519 | 25 |  |  | 2 | 1540.2952 | 61.4013 | 0 | -6.7199 | 0.99245 | 2.7987 | 14.5271
520 | 28 |  |  | 2 | 1725.1307 | 61.4447 | 0 | -6.7199 | 0.98442 | 2.7761 | 14.3939
521 | 30 |  |  | 2 | 1848.3543 | 61.4614 | 0 | -6.7199 | 0.62938 | 1.7749 | 8.393
522 | 31 |  |  | 2 | 1909.9661 | 61.5124 | 0 | -6.7199 | 0.98253 | 2.7707 | 14.2509
523 | 34 |  |  | 2 | 2094.8015 | 61.5684 | 0 | -6.7199 | 0.98136 | 2.7674 | 14.0209
524 | 34 |  |  | 3 | 1310.9188 | 61.6308 | 0 | -6.7199 | 0.12384 | 0.34924 | 0.3158
525 | 34 |  |  | 3 | 1310.9188 | 61.7108 | 0 | -6.7199 | 0.71593 | 2.0189 | 10.1869
526 | 36 |  |  | 3 | 1388.0316 | 61.7821 | 0 | -6.7199 | 0.85603 | 2.414 | 12.3756
527 | 37 |  |  | 3 | 1426.5881 | 61.8556 | 0 | -6.7199 | 0.78909 | 2.2252 | 11.3382
528 | 39 |  |  | 3 | 1503.701 | 61.932 | 0 | -6.7199 | 1.123 | 3.1669 | 16.496
529 | 41 |  |  | 3 | 1580.8138 | 62.018 | 0 | -6.7199 | 1.1945 | 3.3684 | 17.6289
530 | 43 |  |  | 3 | 1657.9267 | 62.1383 | 0 | -6.7199 | 0.89847 | 2.5337 | 13.0407
531 | 44 |  |  | 3 | 1696.4831 | 62.212 | 0 | -6.7199 | 1.1887 | 3.3521 | 17.603
532 | 47 |  |  | 3 | 1812.1524 | 62.3072 | 0 | -6.7199 | 1.817 | 5.1239 | 26.9632
533 | 49 |  |  | 3 | 1889.2653 | 62.3275 | 0 | -6.7199 | 0.7918 | 2.2329 | 11.1062
534 | 49 |  |  | 3 | 1889.2653 | 62.4125 | 0 | -6.7199 | 0.71439 | 2.0146 | 9.7965
535 | 50 |  |  | 3 | 1927.8217 | 62.5102 | 0 | -6.7199 | 0.84436 | 2.3811 | 11.9452
536 | 50 |  |  | 3 | 1927.8217 | 62.5944 | 0 | -6.7199 | 0.4883 | 1.377 | 5.8233
537 | 50 |  |  | 3 | 1927.8217 | 62.7136 | 0 | -6.7199 | 0.58188 | 1.6409 | 7.4624
538 | 50 |  |  | 3 | 1927.8217 | 62.813 | 0 | -6.7199 | 0.55648 | 1.5693 | 7.0201
539 | 50 |  |  | 3 | 1927.8217 | 62.8927 | 0 | -6.7199 | 0.56349 | 1.589 | 7.1427
540 | 50 |  |  | 3 | 1927.8217 | 62.9612 | 0 | -6.7199 | 0.56026 | 1.5799 | 7.0868
541 | 50 |  |  | 3 | 1927.8217 | 63.052 | 0 | -6.7199 | 0.5656 | 1.595 | 7.1802
542 | 50 |  |  | 3 | 1927.8217 | 63.1205 | 0 | -6.7199 | 0.54694 | 1.5424 | 6.8547
543 | 50 |  |  | 3 | 1927.8217 | 63.2002 | 0 | -6.7199 | 0.61595 | 1.737 | 8.0557
544 | 50 |  |  | 3 | 1927.8217 | 63.3102 | 0 | -6.7199 | 0.36136 | 1.019 | 3.5703
545 | 49 |  |  | 3 | 1889.2653 | 63.4249 | -0.66843 | -6.0515 | 0.11037 | 0.31125 | -0.92615
546 | 48 |  |  | 3 | 1850.7089 | 63.5482 | -2.4265 | -4.2934 | 0.12773 | 0.36019 | -0.52925
547 | 47 |  |  | 3 | 1812.1524 | 63.6721 | 0 | -6.7199 | 0.25149 | 0.70919 | 1.8017
548 | 46 |  |  | 3 | 1773.596 | 63.796 | -0.31603 | -6.4039 | 0 | 0 | -2.5914
549 | 43 |  |  | 3 | 1657.9267 | 63.8882 | 0 | -6.7199 | 0 | 0 | -2.3867
550 | 41 |  |  | 3 | 1580.8138 | 63.9835 | 0 | -6.7199 | 0 | 0 | -2.2542
551 | 39 |  |  | 3 | 1503.701 | 64.0291 | 0 | -6.7199 | 0 | 0 | -2.1248
552 | 37 |  |  | 3 | 1426.5881 | 64.0881 | -12.8771 | 6.1571 | 0 | 0 | -1.9983
553 | 35 |  |  | 3 | 1349.4752 | 64.1631 | -2.4265 | -4.2934 | 0.067604 | 0.19064 | -0.74063
554 | 35 |  |  | 3 | 1349.4752 | 64.2453 | 0 | -6.7199 | 0.40803 | 1.1507 | 5.1808
555 | 35 |  |  | 3 | 1349.4752 | 64.3437 | 0 | -6.7199 | 0.38826 | 1.0949 | 4.848
556 | 35 |  |  | 3 | 1349.4752 | 64.442 | 0 | -6.7199 | 0.11643 | 0.32834 | 0.13379
557 | 34 |  |  | 3 | 1310.9188 | 64.5242 | 0 | -6.7199 | 0.33358 | 0.9407 | 3.9616
558 | 35 |  |  | 3 | 1349.4752 | 64.6165 | 0 | -6.7199 | 0.58274 | 1.6433 | 8.0665
559 | 35 |  |  | 3 | 1349.4752 | 64.7356 | 0 | -6.7199 | 0.28945 | 0.81624 | 3.1646
560 | 35 |  |  | 3 | 1349.4752 | 64.8324 | 0 | -6.7199 | 0.34661 | 0.97745 | 4.1434
561 | 35 |  |  | 3 | 1349.4752 | 64.9078 | 0 | -6.7199 | 0.4047 | 1.1412 | 5.1265
562 | 35 |  |  | 3 | 1349.4752 | 65.0061 | 0 | -6.7199 | 0.11156 | 0.31459 | 0.048497
563 | 34 |  |  | 3 | 1310.9188 | 65.0884 | 0 | -6.7199 | 0.3377 | 0.95232 | 4.0331
564 | 35 |  |  | 3 | 1349.4752 | 65.1614 | 0 | -6.7199 | 0.56909 | 1.6048 | 7.8463
565 | 35 |  |  | 3 | 1349.4752 | 65.254 | 0 | -6.7199 | 0.33538 | 0.94578 | 3.9533
566 | 35 |  |  | 3 | 1349.4752 | 65.3356 | 0 | -6.7199 | 0.18893 | 0.53279 | 1.4185
567 | 34 |  |  | 2 | 2094.8015 | 65.4179 | 0 | -6.7199 | 0.31751 | 0.89537 | 2.4632
568 | 33 |  |  | 2 | 2033.1897 | 65.5058 | 0 | -6.7199 | 0 | 0 | -3.0799
569 | 29 |  |  | 2 | 1786.7425 | 65.6707 | -0.95867 | -5.7613 | 0 | 0 | -2.6152
570 | 29 |  |  | 2 | 1786.7425 | 65.7693 | 0 | -6.7199 | 0 | 0 | -2.6152
571 | 24 |  |  | 2 | 1478.6834 | 65.8795 | 0 | -6.7199 | 0 | 0 | -2.0835
572 | 21 |  |  | 2 | 1293.848 | 65.9055 | 0 | -6.7199 | 0 | 0 | -1.787
573 | 17 |  |  | 2 | 1047.4008 | 65.9823 | 0 | -6.7199 | 0 | 0 | -1.4138
574 | 13 |  |  | 2 | 800.9535 | 66.0398 | 0 | -6.7199 | 0.087322 | 0.24625 | -1.0613
575 | 11 |  |  | 2 | 800 | 66.0637 | -13.0684 | 6.3485 | 0.087319 | 0.24624 | -1.06
576 | 8 |  |  | 2 | 800 | 66.102 | 0 | -6.7199 | 0.087314 | 0.24623 | -1.06
577 | 4 |  |  | 2 | 800 | 66.138 | 0 | -6.7199 | 0.08731 | 0.24621 | -1.06
578 | 1 |  |  | 2 | 800 | 66.1694 | 0 | -6.7199 | 0.087306 | 0.2462 | -0.13998
579 | 0 |  |  | 0 | 800 | 66.2121 | 0 | -6.7199 | 0.0873 | 0.24619 | 0.30455
580 | 0 |  |  | 0 | 0 | 66.2479 | 0 | -3.1029 | 0 | 0 | 0.26266
581 | 0 |  |  | 0 | 0 | 66.2952 | 0 | -3.1029 | 0 | 0 | 0
582 | 0 |  |  | 0 | 0 | 66.3258 | 0 | -3.1029 | 0 | 0 | 0
583 | 0 |  |  | 0 | 0 | 66.3501 | 0 | -3.1029 | 0 | 0 | 0
584 | 0 |  |  | 0 | 0 | 66.3745 | 0 | -3.1029 | 0 | 0 | 0
585 | 0 |  |  | 0 | 0 | 66.3988 | 0 | -3.1029 | 0 | 0 | 0
586 | 0 |  |  | 0 | 0 | 66.4232 | 0 | -3.1029 | 0 | 0 | 0
587 | 0 |  |  | 0 | 0 | 66.4475 | 0 | -3.1029 | 0 | 0 | 0
588 | 0 |  |  | 0 | 0 | 66.4718 | 0 | -3.1029 | 0 | 0 | 0
589 | 0 |  |  | 0 | 0 | 66.4962 | 0 | -3.1029 | 0 | 0 | 0
590 | 0 |  |  | 0 | 0 | 66.5205 | 0 | -3.1029 | 0 | 0 | 0
591 | 0 |  |  | 0 | 0 | 66.5448 | 0 | -3.1029 | 0 | 0 | 0
592 | 0 |  |  | 0 | 0 | 66.5692 | 0 | -3.1029 | 0 | 0 | 0
593 | 0 |  |  | 0 | 0 | 66.5935 | 0 | -3.1029 | 0 | 0 | 0
594 | 0 |  |  | 1 | 0 | 66.6179 | 0 | -3.1029 | 0 | 0 | 0
595 | 0 |  |  | 1 | 0 | 66.6422 | 0 | -3.1029 | 0 | 0 | 0
596 | 0 |  |  | 1 | 0 | 66.6728 | 0 | -3.1029 | 0 | 0 | 0.26266
597 | 1 |  |  | 1 | 800 | 66.7201 | 0 | -6.7199 | 0.087238 | 0.24601 | 0.82733
598 | 5 |  |  | 1 | 800 | 66.7043 | 0 | -6.7199 | 0.08724 | 0.24602 | 3.3618
599 | 8 |  |  | 1 | 952.8247 | 66.6802 | 0 | -6.7199 | 0.38616 | 1.089 | 5.086
600 | 12 |  |  | 1 | 1429.237 | 66.6654 | 0 | -6.7199 | 0.65371 | 1.8435 | 9.1886
601 | 15 |  |  | 1 | 1786.5462 | 66.703 | 0 | -6.7199 | 0.44534 | 1.2559 | 5.3079
602 | 15 |  |  | 1 | 1786.5462 | 66.7246 | 0 | -6.7199 | 0.27969 | 0.78873 | 2.3668
603 | 15 |  |  | 1 | 1786.5462 | 66.827 | 0 | -6.7199 | 0.14285 | 0.40283 | -0.11616
604 | 14 |  |  | 1 | 1667.4432 | 66.9351 | 0 | -6.7199 | 0.28718 | 0.80984 | 2.6959
605 | 15 |  |  | 1 | 1786.5462 | 67.0249 | 0 | -6.7199 | 0.31434 | 0.88643 | 2.989
606 | 14 |  |  | 1 | 1667.4432 | 67.1 | 0 | -6.7199 | 0.12267 | 0.34592 | -0.26812
607 | 14 |  |  | 1 | 1667.4432 | 67.1931 | 0 | -6.7199 | 0.29043 | 0.819 | 2.7546
608 | 14 |  |  | 1 | 1667.4432 | 67.283 | 0 | -6.7199 | 0.28554 | 0.80523 | 2.668
609 | 14 |  |  | 1 | 1667.4432 | 67.3729 | 0 | -6.7199 | 0.13675 | 0.38564 | -0.01041
610 | 12 |  |  | 1 | 1429.237 | 67.466 | 0 | -6.7199 | 0 | 0 | -2.0026
611 | 8 |  |  | 1 | 952.8247 | 67.5321 | 0 | -6.7199 | 0 | 0 | -1.2763
612 | 4 |  |  | 1 | 800 | 67.5649 | -5.4716 | -1.2483 | 0.087134 | 0.24572 | -1.06
613 | 0 |  |  | 1 | 800 | 67.6032 | 0 | -6.7199 | 0.087129 | 0.2457 | 0.041888
614 | 0 |  |  | 0 | 800 | 67.6459 | 0 | -6.7199 | 0.087124 | 0.24569 | 0.041888
615 | 0 |  |  | 0 | 800 | 67.6805 | 0 | -6.7199 | 0.08712 | 0.24568 | 0.30455
616 | 0 |  |  | 0 | 0 | 67.7121 | 0 | -3.1029 | 0 | 0 | 0.26266
617 | 0 |  |  | 0 | 0 | 67.7576 | 0 | -3.1029 | 0 | 0 | 0
618 | 0 |  |  | 0 | 0 | 67.8341 | 0 | -3.1029 | 0 | 0 | 0
619 | 0 |  |  | 0 | 0 | 67.8585 | 0 | -3.1029 | 0 | 0 | 0
620 | 0 |  |  | 0 | 0 | 67.8828 | 0 | -3.1029 | 0 | 0 | 0
621 | 0 |  |  | 0 | 0 | 67.9071 | 0 | -3.1029 | 0 | 0 | 0
622 | 0 |  |  | 0 | 0 | 67.9315 | 0 | -3.1029 | 0 | 0 | 0
623 | 0 |  |  | 0 | 0 | 67.9558 | 0 | -3.1029 | 0 | 0 | 0
624 | 0 |  |  | 0 | 0 | 67.9802 | 0 | -3.1029 | 0 | 0 | 0
625 | 0 |  |  | 0 | 0 | 68.0045 | 0 | -3.1029 | 0 | 0 | 0
626 | 0 |  |  | 0 | 0 | 68.0288 | 0 | -3.1029 | 0 | 0 | 0
627 | 0 |  |  | 0 | 0 | 68.0532 | 0 | -3.1029 | 0 | 0 | 0
628 | 0 |  |  | 0 | 0 | 68.0775 | 0 | -3.1029 | 0 | 0 | 0
629 | 0 |  |  | 0 | 0 | 68.1019 | 0 | -3.1029 | 0 | 0 | 0
630 | 0 |  |  | 0 | 0 | 68.1262 | 0 | -3.1029 | 0 | 0 | 0
631 | 0 |  |  | 0 | 0 | 68.1505 | 0 | -3.1029 | 0 | 0 | 0
632 | 0 |  |  | 0 | 0 | 68.2271 | 0 | -3.1029 | 0 | 0 | 0.26266
633 | 0 |  |  | 1 | 800 | 68.2514 | 0 | -6.7199 | 0.08705 | 0.24548 | 0.30455
634 | 0 |  |  | 1 | 800 | 68.2697 | 0 | -6.7199 | 0.087048 | 0.24547 | 0.041888
635 | 1 |  |  | 1 | 800 | 68.317 | 0 | -6.7199 | 0.087042 | 0.24546 | 0.35847
636 | 3 |  |  | 1 | 800 | 68.3441 | 0 | -6.7199 | 0.087039 | 0.24545 | 1.799
637 | 7 |  |  | 1 | 833.7216 | 68.3425 | 0 | -6.7199 | 0.36755 | 1.0365 | 4.836
638 | 10 |  |  | 1 | 1191.0308 | 68.3189 | 0 | -6.7199 | 0.41878 | 1.181 | 5.4928
639 | 13 |  |  | 1 | 1548.3401 | 68.331 | 0 | -6.7199 | 0.64133 | 1.8086 | 8.9253
640 | 16 |  |  | 2 | 985.7889 | 68.3647 | 0 | -6.7199 | 0.27969 | 0.78873 | 3.3695
641 | 15 |  |  | 2 | 924.1771 | 68.4128 | 0 | -6.7199 | 0.16318 | 0.46017 | 1.5095
642 | 17 |  |  | 2 | 1047.4008 | 68.4488 | 0 | -6.7199 | 0.62333 | 1.7578 | 8.7202
643 | 20 |  |  | 2 | 1232.2362 | 68.4772 | 0 | -6.7199 | 0.9236 | 2.6046 | 13.297
644 | 24 |  |  | 2 | 1478.6834 | 68.5453 | 0 | -6.7199 | 0.85241 | 2.4038 | 12.356
645 | 26 |  |  | 2 | 1601.907 | 68.5549 | 0 | -6.7199 | 1.0063 | 2.8378 | 14.7787
646 | 30 |  |  | 2 | 1848.3543 | 68.6217 | 0 | -6.7199 | 1.0699 | 3.0171 | 15.7417
647 | 31 |  |  | 2 | 1909.9661 | 68.6994 | 0 | -6.7199 | 0.59743 | 1.6848 | 7.7852
648 | 32 |  |  | 2 | 1971.5779 | 68.7869 | 0 | -6.7199 | 0.41417 | 1.168 | 4.4596
649 | 31 |  |  | 2 | 1909.9661 | 68.8625 | 0 | -6.7199 | 0.15727 | 0.4435 | -0.078947
650 | 31 |  |  | 2 | 1909.9661 | 68.9756 | 0 | -6.7199 | 0.45008 | 1.2692 | 5.2057
651 | 31 |  |  | 2 | 1909.9661 | 69.0604 | 0 | -6.7199 | 0.38342 | 1.0812 | 4.0213
652 | 31 |  |  | 2 | 1909.9661 | 69.1302 | 0 | -6.7199 | 0.40112 | 1.1312 | 4.3372
653 | 31 |  |  | 2 | 1909.9661 | 69.1921 | 0 | -6.7199 | 0.39635 | 1.1177 | 4.2526
654 | 31 |  |  | 2 | 1909.9661 | 69.2762 | 0 | -6.7199 | 0.39729 | 1.1204 | 4.2696
655 | 31 |  |  | 2 | 1909.9661 | 69.3381 | 0 | -6.7199 | 0.39789 | 1.122 | 4.2806
656 | 31 |  |  | 2 | 1909.9661 | 69.4 | 0 | -6.7199 | 0.39415 | 1.1115 | 4.2142
657 | 31 |  |  | 2 | 1909.9661 | 69.5191 | 0 | -6.7199 | 0.4081 | 1.1508 | 4.4631
658 | 31 |  |  | 2 | 1909.9661 | 69.6039 | 0 | -6.7199 | 0.35574 | 1.0032 | 3.5285
659 | 31 |  |  | 2 | 1909.9661 | 69.7958 | 0 | -6.7199 | 0.55281 | 1.5589 | 7.0139
660 | 32 |  |  | 2 | 1971.5779 | 69.8608 | 0 | -6.7199 | 0.57429 | 1.6195 | 7.2917
661 | 32 |  |  | 2 | 1971.5779 | 69.9396 | 0 | -6.7199 | 0.37098 | 1.0462 | 3.6918
662 | 32 |  |  | 2 | 1971.5779 | 70.0511 | 0 | -6.7199 | 0.42482 | 1.198 | 4.655
663 | 32 |  |  | 2 | 1971.5779 | 70.1496 | 0 | -6.7199 | 0.4102 | 1.1568 | 4.3947
664 | 32 |  |  | 2 | 1971.5779 | 70.2824 | 0 | -6.7199 | 0.4142 | 1.168 | 4.4666
665 | 32 |  |  | 2 | 1971.5779 | 70.358 | 0 | -6.7199 | 0.41231 | 1.1627 | 4.4334
666 | 32 |  |  | 2 | 1971.5779 | 70.3208 | 0 | -6.7199 | 0.41542 | 1.1715 | 4.4886
667 | 32 |  |  | 2 | 1971.5779 | 70.3964 | 0 | -6.7199 | 0.40455 | 1.1408 | 4.2949
668 | 32 |  |  | 2 | 1971.5779 | 70.4832 | 0 | -6.7199 | 0.44457 | 1.2537 | 5.0084
669 | 32 |  |  | 2 | 1971.5779 | 70.5817 | 0 | -6.7199 | 0.29608 | 0.83493 | 2.3436
670 | 31 |  |  | 2 | 1909.9661 | 70.723 | -28.4121 | 21.6922 | 0 | 0 | -1.2791
671 | 30 |  |  | 2 | 1848.3543 | 70.8563 | 0 | -6.7199 | 0.25321 | 0.71405 | 1.7968
672 | 29 |  |  | 2 | 1786.7425 | 70.9946 | 0 | -6.7199 | 0 | 0 | -2.6152
673 | 25 |  |  | 2 | 1540.2952 | 71.1192 | 0 | -6.7199 | 0 | 0 | -2.1858
674 | 22 |  |  | 2 | 1355.4598 | 71.173 | -2.1359 | -4.584 | 0 | 0 | -1.8841
675 | 20 |  |  | 2 | 1232.2362 | 71.2398 | 0 | -6.7199 | 0 | 0 | -1.6915
676 | 16 |  |  | 2 | 985.7889 | 71.331 | 0 | -6.7199 | 0 | 0 | -1.3239
677 | 14 |  |  | 2 | 862.5653 | 71.3916 | -27.2293 | 20.5093 | 0.0017647 | 0.0049763 | -1.1478
678 | 11 |  |  | 2 | 800 | 71.4443 | 0 | -6.7199 | 0.086663 | 0.24439 | -1.06
679 | 8 |  |  | 2 | 800 | 71.4946 | 0 | -6.7199 | 0.086657 | 0.24437 | -1.06
680 | 4 |  |  | 2 | 800 | 71.545 | 0 | -6.7199 | 0.08665 | 0.24435 | -0.83642
681 | 3 |  |  | 2 | 800 | 71.6021 | -29.6866 | 22.9667 | 0.086644 | 0.24433 | 0.12496
682 | 0 |  |  | 0 | 800 | 71.6591 | 0 | -6.7199 | 0.086637 | 0.24432 | 0.041888
683 | 0 |  |  | 0 | 800 | 71.6862 | 0 | -6.7199 | 0.086633 | 0.24431 | 0.041888
684 | 0 |  |  | 0 | 800 | 71.7033 | 0 | -6.7199 | 0.086631 | 0.2443 | 0.30455
685 | 0 |  |  | 0 | 0 | 71.7493 | 0 | -3.1029 | 0 | 0 | 0.26266
686 | 0 |  |  | 0 | 0 | 71.8092 | 0 | -3.1029 | 0 | 0 | 0
687 | 0 |  |  | 0 | 0 | 71.9001 | 0 | -3.1029 | 0 | 0 | 0
688 | 0 |  |  | 0 | 0 | 71.9388 | 0 | -3.1029 | 0 | 0 | 0
689 | 0 |  |  | 0 | 0 | 71.9775 | 0 | -3.1029 | 0 | 0 | 0
690 | 0 |  |  | 0 | 0 | 72.0163 | 0 | -3.1029 | 0 | 0 | 0
691 | 0 |  |  | 0 | 0 | 72.055 | 0 | -3.1029 | 0 | 0 | 0
692 | 0 |  |  | 0 | 0 | 72.0937 | 0 | -3.1029 | 0 | 0 | 0
693 | 0 |  |  | 0 | 0 | 72.1325 | 0 | -3.1029 | 0 | 0 | 0
694 | 0 |  |  | 0 | 0 | 72.1712 | 0 | -3.1029 | 0 | 0 | 0
695 | 0 |  |  | 0 | 0 | 72.2099 | 0 | -3.1029 | 0 | 0 | 0
696 | 0 |  |  | 0 | 0 | 72.2487 | 0 | -3.1029 | 0 | 0 | 0
697 | 0 |  |  | 0 | 0 | 72.2874 | 0 | -3.1029 | 0 | 0 | 0
698 | 0 |  |  | 0 | 0 | 72.3261 | 0 | -3.1029 | 0 | 0 | 0
699 | 0 |  |  | 0 | 0 | 72.3648 | 0 | -3.1029 | 0 | 0 | 0
700 | 0 |  |  | 1 | 0 | 72.4558 | 0 | -3.1029 | 0 | 0 | 0.26266
701 | 0 |  |  | 1 | 800 | 72.4945 | 0 | -6.7199 | 0.086536 | 0.24403 | 0.30455
702 | 0 |  |  | 1 | 800 | 72.5271 | 0 | -6.7199 | 0.086532 | 0.24402 | 0.041888
703 | 1 |  |  | 1 | 800 | 72.5888 | 0 | -6.7199 | 0.086525 | 0.244 | 0.37019
704 | 3 |  |  | 1 | 800 | 72.6046 | 0 | -6.7199 | 0.086523 | 0.244 | 1.6436
705 | 7 |  |  | 1 | 833.7216 | 72.6032 | 0 | -6.7199 | 0.46009 | 1.2974 | 6.2295
706 | 12 |  |  | 1 | 1429.237 | 72.55 | 0 | -6.7199 | 0.60253 | 1.6991 | 8.3722
707 | 14 |  |  | 1 | 1667.4432 | 72.602 | 0 | -6.7199 | 0.41746 | 1.1772 | 5.0104
708 | 15 |  |  | 2 | 924.1771 | 72.6527 | 0 | -6.7199 | 0.21191 | 0.59759 | 2.3226
709 | 15 |  |  | 2 | 924.1771 | 72.7232 | 0 | -6.7199 | 0.30037 | 0.84705 | 3.7549
710 | 17 |  |  | 2 | 1047.4008 | 72.7945 | 0 | -6.7199 | 0.48252 | 1.3607 | 6.5786
711 | 18 |  |  | 2 | 1109.0126 | 72.8394 | 0 | -6.7199 | 0.25846 | 0.72886 | 2.9183
712 | 19 |  |  | 2 | 1170.6244 | 72.9259 | 0 | -6.7199 | 0.68934 | 1.9439 | 9.7753
713 | 23 |  |  | 2 | 1417.0716 | 72.9732 | 0 | -6.7199 | 0.95692 | 2.6985 | 13.9643
714 | 25 |  |  | 2 | 1540.2952 | 73.0221 | 0 | -6.7199 | 0.60194 | 1.6975 | 8.2922
715 | 27 |  |  | 2 | 1663.5188 | 73.0546 | 0 | -6.7199 | 0.95338 | 2.6885 | 13.9566
716 | 30 |  |  | 2 | 1848.3543 | 73.1293 | 0 | -6.7199 | 1.0055 | 2.8354 | 14.7196
717 | 32 |  |  | 2 | 1971.5779 | 73.2105 | 0 | -6.7199 | 0.96237 | 2.7139 | 13.9096
718 | 34 |  |  | 2 | 2094.8015 | 73.3008 | 0 | -6.7199 | 0.72995 | 2.0584 | 9.8073
719 | 34 |  |  | 3 | 1310.9188 | 73.3425 | 0 | -6.7199 | 0.30021 | 0.8466 | 3.4165
720 | 34 |  |  | 3 | 1310.9188 | 73.4334 | 0 | -6.7199 | 0.23013 | 0.64898 | 2.2102
721 | 34 |  |  | 3 | 1310.9188 | 73.5278 | 0 | -6.7199 | 0.80617 | 2.2734 | 11.6141
722 | 37 |  |  | 3 | 1426.5881 | 73.604 | 0 | -6.7199 | 1.335 | 3.7646 | 19.4916
723 | 39 |  |  | 3 | 1503.701 | 73.7215 | 0 | -6.7199 | 0.98117 | 2.7669 | 14.3799
724 | 41 |  |  | 3 | 1580.8138 | 73.7962 | 0 | -6.7199 | 1.1496 | 3.2419 | 16.9917
725 | 43 |  |  | 3 | 1657.9267 | 73.9308 | 0 | -6.7199 | 1.1807 | 3.3297 | 17.5085
726 | 45 |  |  | 3 | 1735.0396 | 74.049 | 0 | -6.7199 | 1.2365 | 3.487 | 18.3939
727 | 47 |  |  | 3 | 1812.1524 | 74.1298 | 0 | -6.7199 | 1.3491 | 3.8043 | 20.1422
728 | 49 |  |  | 3 | 1889.2653 | 74.2308 | 0 | -6.7199 | 1.2106 | 3.4138 | 17.9896
729 | 50 |  |  | 3 | 1927.8217 | 74.3394 | 0 | -6.7199 | 0.70106 | 1.977 | 9.5683
730 | 50 |  |  | 3 | 1927.8217 | 74.4652 | 0 | -6.7199 | 0.51378 | 1.4489 | 6.3221
731 | 50 |  |  | 3 | 1927.8217 | 74.563 | 0 | -6.7199 | 0.56336 | 1.5887 | 7.1903
732 | 50 |  |  | 3 | 1927.8217 | 74.6341 | 0 | -6.7199 | 0.54992 | 1.5508 | 6.9559
733 | 50 |  |  | 3 | 1927.8217 | 74.8043 | 0 | -6.7199 | 0.55344 | 1.5607 | 7.0181
734 | 50 |  |  | 3 | 1927.8217 | 74.8755 | 0 | -6.7199 | 0.55218 | 1.5571 | 6.9963
735 | 50 |  |  | 3 | 1927.8217 | 74.9466 | 0 | -6.7199 | 0.55317 | 1.5599 | 7.0139
736 | 50 |  |  | 3 | 1927.8217 | 75.0177 | 0 | -6.7199 | 0.54995 | 1.5509 | 6.9581
737 | 50 |  |  | 3 | 1927.8217 | 75.1112 | 0 | -6.7199 | 0.5613 | 1.5829 | 7.1566
738 | 50 |  |  | 3 | 1927.8217 | 75.1823 | 0 | -6.7199 | 0.51867 | 1.4626 | 6.4109
739 | 50 |  |  | 3 | 1927.8217 | 75.2684 | 0 | -6.7199 | 0.67864 | 1.9138 | 9.188
740 | 50 |  |  | 3 | 1927.8217 | 75.3825 | -39.2766 | 32.5567 | 0.13373 | 0.37713 | -0.52087
741 | 48 |  |  | 3 | 1850.7089 | 75.5109 | -1.8699 | -4.8501 | 0 | 0 | -2.7322
742 | 47 |  |  | 3 | 1812.1524 | 75.6161 | -9.556 | 2.8361 | 0 | 0 | -2.0112
743 | 45 |  |  | 3 | 1735.0396 | 75.7484 | -33.8053 | 27.0853 | 0 | 0 | -2.5223
744 | 43 |  |  | 3 | 1657.9267 | 75.8089 | 0 | -6.7199 | 0 | 0 | -2.3867
745 | 41 |  |  | 3 | 1580.8138 | 75.8715 | -18.3031 | 11.5831 | 0 | 0 | -2.2542
746 | 39 |  |  | 3 | 1503.701 | 75.9551 | -39.1961 | 32.4761 | 0.087621 | 0.24709 | -0.59645
747 | 38 |  |  | 3 | 1465.1445 | 76.0135 | 0 | -6.7199 | 0 | 0 | -2.0612
748 | 35 |  |  | 3 | 1349.4752 | 76.0616 | -3.6565 | -3.0635 | 0 | 0 | -1.8746
749 | 35 |  |  | 3 | 1349.4752 | 76.1134 | 0 | -6.7199 | 0.48165 | 1.3583 | 6.4413
750 | 35 |  |  | 3 | 1349.4752 | 76.2183 | 0 | -6.7199 | 0.30364 | 0.85626 | 3.4398
751 | 35 |  |  | 3 | 1349.4752 | 76.3353 | 0 | -6.7199 | 0.35106 | 0.98998 | 4.2503
752 | 35 |  |  | 3 | 1349.4752 | 76.4904 | 0 | -6.7199 | 0.33675 | 0.94962 | 4.007
753 | 35 |  |  | 3 | 1349.4752 | 76.5747 | 0 | -6.7199 | 0.34612 | 0.97607 | 4.167
754 | 35 |  |  | 3 | 1349.4752 | 76.6527 | 0 | -6.7199 | 0.3227 | 0.91001 | 3.7675
755 | 35 |  |  | 3 | 1349.4752 | 76.7294 | 0 | -6.7199 | 0.40732 | 1.1486 | 5.2026
756 | 35 |  |  | 3 | 1349.4752 | 76.8304 | 0 | -6.7199 | 0.09187 | 0.25907 | -0.27104
757 | 34 |  |  | 3 | 1310.9188 | 76.9154 | 0 | -6.7199 | 0.3885 | 1.0956 | 4.9211
758 | 35 |  |  | 3 | 1349.4752 | 77.014 | 0 | -6.7199 | 0.34328 | 0.96805 | 4.1197
759 | 34 |  |  | 3 | 1310.9188 | 77.092 | 0 | -6.7199 | 0.25844 | 0.72879 | 2.709
760 | 35 |  |  | 3 | 1349.4752 | 77.1803 | 0 | -6.7199 | 0.63621 | 1.7941 | 8.9624
761 | 35 |  |  | 3 | 1349.4752 | 77.2527 | 0 | -6.7199 | 0.13403 | 0.37797 | 0.48141
762 | 34 |  |  | 2 | 2094.8015 | 77.3377 | -0.66843 | -6.0515 | 0.13914 | 0.39238 | -0.75674
763 | 33 |  |  | 2 | 2033.1897 | 77.4282 | -23.4173 | 16.6974 | 0.10978 | 0.30958 | -1.1712
764 | 31 |  |  | 2 | 1909.9661 | 77.5993 | 0 | -6.7199 | 0 | 0 | -2.8428
765 | 27 |  |  | 2 | 1663.5188 | 77.7173 | 0 | -6.7199 | 0 | 0 | -2.3964
766 | 24 |  |  | 2 | 1478.6834 | 77.8153 | 0 | -6.7199 | 0 | 0 | -2.0835
767 | 21 |  |  | 2 | 1293.848 | 77.8634 | 0 | -6.7199 | 0 | 0 | -1.787
768 | 17 |  |  | 2 | 1047.4008 | 77.9429 | 0 | -6.7199 | 0 | 0 | -1.4138
769 | 15 |  |  | 2 | 924.1771 | 77.9943 | 0 | -6.7199 | 0 | 0 | -1.2353
770 | 10 |  |  | 2 | 800 | 78.0385 | 0 | -6.7199 | 0.085879 | 0.24218 | -1.06
771 | 7 |  |  | 2 | 800 | 78.0739 | 0 | -6.7199 | 0.085875 | 0.24217 | -1.06
772 | 4 |  |  | 2 | 800 | 78.1149 | 0 | -6.7199 | 0.08587 | 0.24215 | -0.97509
773 | 2 |  |  | 2 | 800 | 78.1602 | 0 | -6.7199 | 0.085865 | 0.24214 | -0.35669
774 | 0 |  |  | 0 | 800 | 78.2055 | 0 | -6.7199 | 0.085859 | 0.24212 | 0.041888
775 | 0 |  |  | 0 | 800 | 78.244 | 0 | -6.7199 | 0.085855 | 0.24211 | 0.30455
776 | 0 |  |  | 0 | 0 | 78.294 | 0 | -3.1029 | 0 | 0 | 0.26266
777 | 0 |  |  | 0 | 0 | 78.3238 | 0 | -3.1029 | 0 | 0 | 0
778 | 0 |  |  | 0 | 0 | 78.3508 | 0 | -3.1029 | 0 | 0 | 0
779 | 0 |  |  | 0 | 0 | 78.397 | 0 | -3.1029 | 0 | 0 | 0
780 | 0 |  |  | 0 | 0 | 78.424 | 0 | -3.1029 | 0 | 0 | 0
781 | 0 |  |  | 0 | 0 | 78.451 | 0 | -3.1029 | 0 | 0 | 0
782 | 0 |  |  | 0 | 0 | 78.478 | 0 | -3.1029 | 0 | 0 | 0
783 | 0 |  |  | 0 | 0 | 78.505 | 0 | -3.1029 | 0 | 0 | 0
784 | 0 |  |  | 0 | 0 | 78.532 | 0 | -3.1029 | 0 | 0 | 0
785 | 0 |  |  | 0 | 0 | 78.559 | 0 | -3.1029 | 0 | 0 | 0
786 | 0 |  |  | 0 | 0 | 78.586 | 0 | -3.1029 | 0 | 0 | 0
787 | 0 |  |  | 0 | 0 | 78.613 | 0 | -3.1029 | 0 | 0 | 0
788 | 0 |  |  | 0 | 0 | 78.64 | 0 | -3.1029 | 0 | 0 | 0
789 | 0 |  |  | 0 | 0 | 78.667 | 0 | -3.1029 | 0 | 0 | 0
790 | 0 |  |  | 0 | 0 | 78.694 | 0 | -3.1029 | 0 | 0 | 0
791 | 0 |  |  | 0 | 0 | 78.721 | 0 | -3.1029 | 0 | 0 | 0
792 | 0 |  |  | 0 | 0 | 78.748 | 0 | -3.1029 | 0 | 0 | 0
793 | 0 |  |  | 0 | 0 | 78.775 | 0 | -3.1029 | 0 | 0 | 0
794 | 0 |  |  | 0 | 0 | 78.802 | 0 | -3.1029 | 0 | 0 | 0
795 | 0 |  |  | 0 | 0 | 78.829 | 0 | -3.1029 | 0 | 0 | 0
796 | 0 |  |  | 0 | 0 | 78.856 | 0 | -3.1029 | 0 | 0 | 0
797 | 0 |  |  | 0 | 0 | 78.883 | 0 | -3.1029 | 0 | 0 | 0
798 | 0 |  |  | 0 | 0 | 78.91 | 0 | -3.1029 | 0 | 0 | 0
799 | 0 |  |  | 0 | 0 | 78.9433 | 0 | -3.1029 | 0 | 0 | 0.26266
800 | 0 |  |  | 1 | 800 | 78.9932 | 0 | -6.7199 | 0.085767 | 0.24186 | 0.30455
801 | 0 |  |  | 1 | 800 | 79.0317 | 0 | -6.7199 | 0.085763 | 0.24185 | 0.041888
802 | 3 |  |  | 1 | 800 | 79.0376 | 0 | -6.7199 | 0.085762 | 0.24185 | 2.2251
803 | 7 |  |  | 1 | 833.7216 | 79.019 | 0 | -6.7199 | 0.28992 | 0.81757 | 3.6526
804 | 9 |  |  | 1 | 1071.9277 | 78.9937 | 0 | -6.7199 | 0.41484 | 1.1699 | 5.5163
805 | 13 |  |  | 1 | 1548.3401 | 79.0227 | 0 | -6.7199 | 0.54142 | 1.5268 | 7.2908
806 | 14 |  |  | 2 | 862.5653 | 79.0553 | 0 | -6.7199 | 0.2344 | 0.66102 | 2.7519
807 | 15 |  |  | 2 | 924.1771 | 79.0925 | 0 | -6.7199 | 0.30746 | 0.86704 | 3.879
808 | 16 |  |  | 2 | 985.7889 | 79.1084 | 0 | -6.7199 | 0.36259 | 1.0225 | 4.7233
809 | 18 |  |  | 2 | 1109.0126 | 79.1282 | 0 | -6.7199 | 0.6471 | 1.8248 | 9.1249
810 | 21 |  |  | 2 | 1293.848 | 79.1593 | 0 | -6.7199 | 0.7102 | 2.0028 | 10.1414
811 | 23 |  |  | 2 | 1417.0716 | 79.2169 | 0 | -6.7199 | 0.63434 | 1.7888 | 8.9153
812 | 25 |  |  | 2 | 1540.2952 | 79.2508 | 0 | -6.7199 | 0.68546 | 1.933 | 9.6916
813 | 27 |  |  | 2 | 1663.5188 | 79.2761 | 0 | -6.7199 | 0.92215 | 2.6005 | 13.4788
814 | 30 |  |  | 2 | 1848.3543 | 79.3418 | 0 | -6.7199 | 1.0088 | 2.8448 | 14.7979
815 | 32 |  |  | 2 | 1971.5779 | 79.3941 | 0 | -6.7199 | 0.95066 | 2.6808 | 13.7418
816 | 34 |  |  | 2 | 2094.8015 | 79.4726 | 0 | -6.7199 | 0.7394 | 2.0851 | 9.9988
817 | 34 |  |  | 3 | 1310.9188 | 79.5026 | 0 | -6.7199 | 0.24149 | 0.681 | 2.4224
818 | 34 |  |  | 3 | 1310.9188 | 79.6381 | 0 | -6.7199 | 0.43583 | 1.229 | 5.7183
819 | 35 |  |  | 3 | 1349.4752 | 79.7935 | 0 | -6.7199 | 0.89579 | 2.5261 | 13.0147
820 | 37 |  |  | 3 | 1426.5881 | 79.9449 | 0 | -6.7199 | 0.77183 | 2.1766 | 11.1181
821 | 38 |  |  | 3 | 1465.1445 | 80.0767 | 0 | -6.7199 | 1.0255 | 2.892 | 15.0554
822 | 41 |  |  | 3 | 1580.8138 | 80.1574 | 0 | -6.7199 | 1.4354 | 4.0477 | 21.2185
823 | 43 |  |  | 3 | 1657.9267 | 80.3388 | 0 | -6.7199 | 1.0991 | 3.0995 | 16.2728
824 | 45 |  |  | 3 | 1735.0396 | 80.4857 | 0 | -6.7199 | 1.248 | 3.5192 | 18.5921
825 | 47 |  |  | 3 | 1812.1524 | 80.6075 | 0 | -6.7199 | 1.3581 | 3.8298 | 20.3044
826 | 49 |  |  | 3 | 1889.2653 | 80.7496 | 0 | -6.7199 | 1.1325 | 3.1937 | 16.7745
827 | 50 |  |  | 4 | 1420.9305 | 80.8966 | 0 | -6.7199 | 0.94045 | 2.6521 | 13.738
828 | 51 |  |  | 4 | 1449.3491 | 81.0462 | 0 | -6.7199 | 0.66558 | 1.8769 | 9.4146
829 | 51 |  |  | 4 | 1449.3491 | 81.2121 | 0 | -6.7199 | 0.66587 | 1.8778 | 9.4198
830 | 52 |  |  | 4 | 1477.7677 | 81.3779 | 0 | -6.7199 | 0.97901 | 2.7608 | 14.3582
831 | 53 |  |  | 4 | 1506.1864 | 81.4827 | 0 | -6.7199 | 1.2153 | 3.4272 | 17.9268
832 | 55 |  |  | 4 | 1563.0236 | 81.6049 | 0 | -6.7199 | 1.6105 | 4.5416 | 23.6404
833 | 57 |  |  | 4 | 1619.8608 | 81.655 | 0 | -6.7199 | 1.7055 | 4.8095 | 25.0828
834 | 59 |  |  | 4 | 1676.698 | 81.6869 | 0 | -6.7199 | 1.3031 | 3.6746 | 19.399
835 | 60 |  |  | 4 | 1705.1166 | 81.7722 | 0 | -6.7199 | 1.4652 | 4.1317 | 21.8303
836 | 62 |  |  | 4 | 1761.9538 | 81.7794 | 0 | -6.7199 | 1.4512 | 4.0923 | 21.6806
837 | 63 |  |  | 4 | 1790.3725 | 81.7425 | 0 | -6.7199 | 1.6469 | 4.6444 | 24.5803
838 | 65 |  |  | 4 | 1847.2097 | 81.7114 | 0 | -6.7199 | 1.1301 | 3.1868 | 16.7555
839 | 65 |  |  | 4 | 1847.2097 | 81.8304 | 0 | -6.7199 | 1.4965 | 4.22 | 22.4183
840 | 68 |  |  | 4 | 1932.4655 | 81.8654 | 0 | -6.7199 | 2.6145 | 7.3729 | 37.9693
841 | 69 |  |  | 4 | 1960.8841 | 82.0264 | 0 | -6.7199 | 0.40822 | 1.1512 | 4.4289
842 | 68 |  |  | 5 | 1567.7655 | 82.1387 | 0 | -6.7199 | 0.75364 | 2.1253 | 10.8006
843 | 69 |  |  | 5 | 1590.8208 | 82.1996 | 0 | -6.7199 | 1.1515 | 3.2473 | 17.0543
844 | 69 |  |  | 5 | 1590.8208 | 82.2862 | 0 | -6.7199 | 1.0104 | 2.8494 | 14.8857
845 | 70 |  |  | 5 | 1613.8762 | 82.3258 | 0 | -6.7199 | 1.2093 | 3.4101 | 17.9433
846 | 70 |  |  | 5 | 1613.8762 | 82.4281 | 0 | -6.7199 | 0.66705 | 1.8811 | 9.3506
847 | 70 |  |  | 5 | 1613.8762 | 82.4971 | 0 | -6.7199 | 0.80715 | 2.2762 | 11.6517
848 | 70 |  |  | 5 | 1613.8762 | 82.5524 | 0 | -6.7199 | 0.76919 | 2.1691 | 11.034
849 | 70 |  |  | 5 | 1613.8762 | 82.6161 | 0 | -6.7199 | 0.77923 | 2.1974 | 11.198
850 | 70 |  |  | 5 | 1613.8762 | 82.6716 | 0 | -6.7199 | 0.7765 | 2.1897 | 11.1538
851 | 70 |  |  | 5 | 1613.8762 | 82.7272 | 0 | -6.7199 | 0.77693 | 2.191 | 11.161
852 | 70 |  |  | 5 | 1613.8762 | 82.7827 | 0 | -6.7199 | 0.77751 | 2.1926 | 11.1706
853 | 70 |  |  | 5 | 1613.8762 | 82.8382 | 0 | -6.7199 | 0.77434 | 2.1836 | 11.119
854 | 70 |  |  | 5 | 1613.8762 | 82.9129 | 0 | -6.7199 | 0.78603 | 2.2166 | 11.3098
855 | 70 |  |  | 5 | 1613.8762 | 82.9684 | 0 | -6.7199 | 0.74213 | 2.0928 | 10.5924
856 | 70 |  |  | 5 | 1613.8762 | 83.0287 | 0 | -6.7199 | 0.9074 | 2.5589 | 13.2655
857 | 70 |  |  | 5 | 1613.8762 | 83.1203 | 0 | -6.7199 | 0.31287 | 0.88229 | 3.2851
858 | 69 |  |  | 5 | 1590.8208 | 83.1752 | 0 | -6.7199 | 0.75773 | 2.1368 | 10.8602
859 | 70 |  |  | 5 | 1613.8762 | 83.211 | 0 | -6.7199 | 1.2792 | 3.6073 | 18.993
860 | 70 |  |  | 5 | 1613.8762 | 83.3181 | 0 | -6.7199 | 0.65515 | 1.8475 | 9.1553
861 | 70 |  |  | 5 | 1613.8762 | 83.4193 | 0 | -6.7199 | 0.78553 | 2.2152 | 11.3033
862 | 70 |  |  | 5 | 1613.8762 | 83.4748 | 0 | -6.7199 | 0.86216 | 2.4313 | 12.543
863 | 70 |  |  | 5 | 1613.8762 | 83.5663 | 0 | -6.7199 | 0.43565 | 1.2285 | 5.4306
864 | 69 |  |  | 5 | 1590.8208 | 83.6259 | 0 | -6.7199 | 0.29932 | 0.84408 | 3.0801
865 | 69 |  |  | 5 | 1590.8208 | 83.6535 | 0 | -6.7199 | 1.2545 | 3.5378 | 18.6053
866 | 70 |  |  | 5 | 1613.8762 | 83.745 | 0 | -6.7199 | 1.1407 | 3.2167 | 16.9071
867 | 70 |  |  | 5 | 1613.8762 | 83.8558 | 0 | -6.7199 | 0.68199 | 1.9232 | 9.6032
868 | 70 |  |  | 5 | 1613.8762 | 83.923 | 0 | -6.7199 | 0.80115 | 2.2593 | 11.559
869 | 70 |  |  | 5 | 1613.8762 | 83.9852 | 0 | -6.7199 | 0.76889 | 2.1683 | 11.0338
870 | 70 |  |  | 5 | 1613.8762 | 84.0949 | 0 | -6.7199 | 0.77741 | 2.1923 | 11.1731
871 | 70 |  |  | 5 | 1613.8762 | 84.1504 | 0 | -6.7199 | 0.77508 | 2.1857 | 11.1352
872 | 70 |  |  | 5 | 1613.8762 | 84.2059 | 0 | -6.7199 | 0.77546 | 2.1868 | 11.1417
873 | 70 |  |  | 5 | 1613.8762 | 84.2614 | 0 | -6.7199 | 0.77583 | 2.1878 | 11.1479
874 | 70 |  |  | 5 | 1613.8762 | 84.3169 | 0 | -6.7199 | 0.77356 | 2.1814 | 11.111
875 | 70 |  |  | 5 | 1613.8762 | 84.2597 | 0 | -6.7199 | 0.78189 | 2.2049 | 11.2466
876 | 70 |  |  | 5 | 1613.8762 | 84.3152 | 0 | -6.7199 | 0.75058 | 2.1166 | 10.7351
877 | 70 |  |  | 5 | 1613.8762 | 84.3789 | 0 | -6.7199 | 0.86801 | 2.4478 | 12.6397
878 | 70 |  |  | 5 | 1613.8762 | 84.4704 | 0 | -6.7199 | 0.44108 | 1.2438 | 5.5273
879 | 69 |  |  | 5 | 1590.8208 | 84.53 | 0 | -6.7199 | 0.2675 | 0.75435 | 2.5202
880 | 69 |  |  | 5 | 1590.8208 | 84.5688 | 0 | -6.7199 | 1.3949 | 3.9337 | 20.6668
881 | 70 |  |  | 5 | 1613.8762 | 84.6529 | 0 | -6.7199 | 0.64712 | 1.8249 | 9.0257
882 | 69 |  |  | 5 | 1590.8208 | 84.7652 | 0 | -6.7199 | 0.66299 | 1.8696 | 9.307
883 | 70 |  |  | 5 | 1613.8762 | 84.8202 | 0 | -6.7199 | 1.3077 | 3.6878 | 19.4216
884 | 70 |  |  | 5 | 1613.8762 | 84.9385 | 0 | -6.7199 | 0.63851 | 1.8006 | 8.8829
885 | 70 |  |  | 5 | 1613.8762 | 85.0508 | 0 | -6.7199 | 0.81768 | 2.3059 | 11.8305
886 | 70 |  |  | 5 | 1613.8762 | 85.1259 | 0 | -6.7199 | 0.74052 | 2.0883 | 10.5729
887 | 70 |  |  | 5 | 1613.8762 | 85.1974 | 0 | -6.7199 | 0.86849 | 2.4492 | 12.6501
888 | 70 |  |  | 5 | 1613.8762 | 85.3001 | 0 | -6.7199 | 0.44475 | 1.2542 | 5.5933
889 | 69 |  |  | 5 | 1590.8208 | 85.3708 | 0 | -6.7199 | 0.2491 | 0.70245 | 2.1959
890 | 69 |  |  | 5 | 1590.8208 | 85.4096 | 0 | -6.7199 | 1.4769 | 4.165 | 21.8451
891 | 70 |  |  | 5 | 1613.8762 | 85.4906 | 0 | -6.7199 | 0.38281 | 1.0795 | 4.5192
892 | 68 |  |  | 5 | 1567.7655 | 85.5613 | 0 | -6.7199 | 0 | 0 | -2.2321
893 | 67 |  |  | 5 | 1544.7101 | 85.6396 | 0 | -6.7199 | 0 | 0 | -2.1933
894 | 63 |  |  | 5 | 1452.4886 | 85.6458 | -0.080445 | -6.6395 | 0 | 0 | -2.0405
895 | 61 |  |  | 5 | 1406.3778 | 85.6716 | 0 | -6.7199 | 0 | 0 | -1.9657
896 | 58 |  |  | 4 | 1648.2794 | 85.7194 | 0 | -6.7199 | 0 | 0 | -2.3699
897 | 55 |  |  | 4 | 1563.0236 | 85.7915 | 0 | -6.7199 | 0 | 0 | -2.2241
898 | 53 |  |  | 4 | 1506.1864 | 85.8391 | -2.3373 | -4.3827 | 0 | 0 | -2.1289
899 | 51 |  |  | 4 | 1449.3491 | 85.8332 | 0 | -6.7199 | 0 | 0 | -2.0354
900 | 50 |  |  | 4 | 1420.9305 | 85.8921 | 0 | -6.7199 | 0.33011 | 0.93092 | 3.84
901 | 50 |  |  | 4 | 1420.9305 | 85.9686 | 0 | -6.7199 | 0.51739 | 1.459 | 7.0104
902 | 50 |  |  | 4 | 1420.9305 | 86.0535 | 0 | -6.7199 | 0.46636 | 1.3151 | 6.1581
903 | 50 |  |  | 4 | 1420.9305 | 86.1287 | 0 | -6.7199 | 0.48036 | 1.3546 | 6.3931
904 | 50 |  |  | 4 | 1420.9305 | 86.1977 | 0 | -6.7199 | 0.47491 | 1.3392 | 6.302
905 | 50 |  |  | 4 | 1420.9305 | 86.2859 | 0 | -6.7199 | 0.48242 | 1.3604 | 6.4279
906 | 50 |  |  | 4 | 1420.9305 | 86.3549 | 0 | -6.7199 | 0.45759 | 1.2904 | 6.0117
907 | 50 |  |  | 4 | 1420.9305 | 86.4301 | 0 | -6.7199 | 0.54971 | 1.5502 | 7.5472
908 | 50 |  |  | 4 | 1420.9305 | 86.5251 | 0 | -6.7199 | 0.21396 | 0.60336 | 1.8182
909 | 49 |  |  | 4 | 1392.5119 | 86.6008 | 0 | -6.7199 | 0.22772 | 0.64216 | 2.0979
910 | 49 |  |  | 4 | 1392.5119 | 86.6959 | 0 | -6.7199 | 0.46319 | 1.3062 | 6.1299
911 | 49 |  |  | 4 | 1392.5119 | 86.7881 | 0 | -6.7199 | 0.7101 | 2.0025 | 10.1598
912 | 50 |  |  | 4 | 1420.9305 | 86.9055 | 0 | -6.7199 | 0.75417 | 2.1268 | 10.8578
913 | 50 |  |  | 4 | 1420.9305 | 87.0036 | 0 | -6.7199 | 0.40365 | 1.1383 | 5.1014
914 | 50 |  |  | 4 | 1420.9305 | 87.0766 | 0 | -6.7199 | 0.50074 | 1.4121 | 6.7362
915 | 50 |  |  | 4 | 1420.9305 | 87.1724 | 0 | -6.7199 | 0.45378 | 1.2797 | 5.9498
916 | 50 |  |  | 4 | 1420.9305 | 87.2481 | 0 | -6.7199 | 0.54413 | 1.5345 | 7.4572
917 | 50 |  |  | 4 | 1420.9305 | 87.3468 | 0 | -6.7199 | 0.23616 | 0.66597 | 2.2106
918 | 49 |  |  | 4 | 1392.5119 | 87.4226 | 0 | -6.7199 | 0.15359 | 0.43312 | 0.79286
919 | 49 |  |  | 4 | 1392.5119 | 87.5177 | 0 | -6.7199 | 0.80346 | 2.2658 | 11.6328
920 | 50 |  |  | 4 | 1420.9305 | 87.645 | 0 | -6.7199 | 0.72805 | 2.0531 | 10.4446
921 | 50 |  |  | 4 | 1420.9305 | 87.7431 | 0 | -6.7199 | 0.41091 | 1.1588 | 5.2266
922 | 50 |  |  | 4 | 1420.9305 | 87.82 | 0 | -6.7199 | 0.4939 | 1.3928 | 6.624
923 | 50 |  |  | 4 | 1420.9305 | 87.9142 | 0 | -6.7199 | 0.47147 | 1.3296 | 6.2488
924 | 50 |  |  | 4 | 1420.9305 | 88.0393 | 0 | -6.7199 | 0.47743 | 1.3463 | 6.3486
925 | 50 |  |  | 4 | 1420.9305 | 88.1123 | 0 | -6.7199 | 0.47579 | 1.3417 | 6.3212
926 | 50 |  |  | 4 | 1420.9305 | 88.1735 | 0 | -6.7199 | 0.47617 | 1.3428 | 6.3276
927 | 50 |  |  | 4 | 1420.9305 | 88.2348 | 0 | -6.7199 | 0.47607 | 1.3425 | 6.3258
928 | 50 |  |  | 4 | 1420.9305 | 88.296 | 0 | -6.7199 | 0.4759 | 1.3421 | 6.3231
929 | 50 |  |  | 4 | 1420.9305 | 88.3573 | 0 | -6.7199 | 0.47645 | 1.3436 | 6.3322
930 | 50 |  |  | 4 | 1420.9305 | 88.4185 | 0 | -6.7199 | 0.47422 | 1.3373 | 6.295
931 | 50 |  |  | 4 | 1420.9305 | 88.4989 | 0 | -6.7199 | 0.48238 | 1.3603 | 6.4315
932 | 50 |  |  | 4 | 1420.9305 | 88.5602 | 0 | -6.7199 | 0.45185 | 1.2742 | 5.9191
933 | 50 |  |  | 4 | 1420.9305 | 88.6243 | 0 | -6.7199 | 0.56654 | 1.5976 | 7.8286
934 | 50 |  |  | 4 | 1420.9305 | 88.7114 | 0 | -6.7199 | 0.16033 | 0.45213 | 0.87272
935 | 49 |  |  | 4 | 1392.5119 | 88.7756 | 0 | -6.7199 | 0.46255 | 1.3044 | 6.1222
936 | 50 |  |  | 4 | 1420.9305 | 88.8559 | 0 | -6.7199 | 0.8214 | 2.3163 | 11.9188
937 | 50 |  |  | 4 | 1420.9305 | 88.9323 | 0 | -6.7199 | 0.39165 | 1.1045 | 4.8997
938 | 50 |  |  | 4 | 1420.9305 | 89.0055 | 0 | -6.7199 | 0.48077 | 1.3558 | 6.4046
939 | 50 |  |  | 4 | 1420.9305 | 89.0566 | 0 | -6.7199 | 0.5406 | 1.5245 | 7.4004
940 | 50 |  |  | 4 | 1420.9305 | 89.0447 | 0 | -6.7199 | 0.21892 | 0.61735 | 1.9091
941 | 49 |  |  | 4 | 1392.5119 | 89.0099 | 0 | -6.7199 | 0.20964 | 0.59117 | 1.7841
942 | 49 |  |  | 4 | 1392.5119 | 89.0931 | 0 | -6.7199 | 0.52709 | 1.4864 | 7.1951
943 | 49 |  |  | 4 | 1392.5119 | 89.1005 | 0 | -6.7199 | 0.46192 | 1.3026 | 6.1116
944 | 49 |  |  | 4 | 1392.5119 | 89.0919 | 0 | -6.7199 | 0.39777 | 1.1217 | 5.0313
945 | 49 |  |  | 4 | 1392.5119 | 89.0875 | 0 | -6.7199 | 0.72712 | 2.0505 | 10.4329
946 | 50 |  |  | 4 | 1420.9305 | 89.0943 | 0 | -6.7199 | 0.74751 | 2.108 | 10.7547
947 | 50 |  |  | 4 | 1420.9305 | 89.0719 | 0 | -6.7199 | 0.40493 | 1.1419 | 5.1256
948 | 50 |  |  | 4 | 1420.9305 | 89.0479 | 0 | -6.7199 | 0.49443 | 1.3943 | 6.6331
949 | 50 |  |  | 4 | 1420.9305 | 89.0331 | 0 | -6.7199 | 0.47026 | 1.3261 | 6.2284
950 | 50 |  |  | 4 | 1420.9305 | 89.1364 | 0 | -6.7199 | 0.47668 | 1.3442 | 6.3361
951 | 50 |  |  | 4 | 1420.9305 | 89.0986 | 0 | -6.7199 | 0.47492 | 1.3393 | 6.3065
952 | 50 |  |  | 4 | 1420.9305 | 89.0609 | 0 | -6.7199 | 0.47534 | 1.3405 | 6.3137
953 | 50 |  |  | 4 | 1420.9305 | 89.0231 | 0 | -6.7199 | 0.47519 | 1.34 | 6.3111
954 | 50 |  |  | 4 | 1420.9305 | 89.0742 | 0 | -6.7199 | 0.47519 | 1.34 | 6.3111
955 | 50 |  |  | 4 | 1420.9305 | 89.0365 | 0 | -6.7199 | 0.47514 | 1.3399 | 6.3103
956 | 50 |  |  | 4 | 1420.9305 | 88.9987 | 0 | -6.7199 | 0.47511 | 1.3398 | 6.3098
957 | 50 |  |  | 4 | 1420.9305 | 89.0498 | 0 | -6.7199 | 0.47507 | 1.3397 | 6.3092
958 | 50 |  |  | 4 | 1420.9305 | 89.0121 | 0 | -6.7199 | 0.47504 | 1.3396 | 6.3087
959 | 50 |  |  | 4 | 1420.9305 | 89.0632 | 0 | -6.7199 | 0.475 | 1.3395 | 6.3079
960 | 50 |  |  | 4 | 1420.9305 | 89.0254 | 0 | -6.7199 | 0.475 | 1.3395 | 6.308
961 | 50 |  |  | 4 | 1420.9305 | 89.0765 | 0 | -6.7199 | 0.47483 | 1.339 | 6.3051
962 | 50 |  |  | 4 | 1420.9305 | 89.0388 | 0 | -6.7199 | 0.47532 | 1.3404 | 6.3133
963 | 50 |  |  | 4 | 1420.9305 | 89.001 | 0 | -6.7199 | 0.47332 | 1.3348 | 6.2798
964 | 50 |  |  | 4 | 1420.9305 | 89.0713 | 0 | -6.7199 | 0.48062 | 1.3553 | 6.4021
965 | 50 |  |  | 4 | 1420.9305 | 89.0335 | 0 | -6.7199 | 0.45328 | 1.2783 | 5.9432
966 | 50 |  |  | 4 | 1420.9305 | 89.0875 | 0 | -6.7199 | 0.55589 | 1.5676 | 7.6531
967 | 50 |  |  | 4 | 1420.9305 | 89.0756 | 0 | -6.7199 | 0.18266 | 0.51511 | 1.2691
968 | 49 |  |  | 4 | 1392.5119 | 89.0408 | 0 | -6.7199 | 0.33474 | 0.94396 | 3.9565
969 | 50 |  |  | 4 | 1420.9305 | 89.0398 | 0 | -6.7199 | 1.3755 | 3.879 | 20.0832
970 | 52 |  |  | 4 | 1477.7677 | 89.0004 | 0 | -6.7199 | 1.1623 | 3.2776 | 17.131
971 | 53 |  |  | 4 | 1506.1864 | 89.0584 | 0 | -6.7199 | 1.1268 | 3.1775 | 16.6329
972 | 55 |  |  | 4 | 1563.0236 | 88.9728 | 0 | -6.7199 | 1.7395 | 4.9055 | 25.4048
973 | 57 |  |  | 4 | 1619.8608 | 89.0004 | 0 | -6.7199 | 1.2417 | 3.5015 | 18.4525
974 | 58 |  |  | 4 | 1648.2794 | 89.1016 | 0 | -6.7199 | 1.2783 | 3.6048 | 19.0252
975 | 60 |  |  | 4 | 1705.1166 | 89.0304 | 0 | -6.7199 | 1.8878 | 5.3237 | 27.8024
976 | 62 |  |  | 4 | 1761.9538 | 88.9635 | 0 | -6.7199 | 1.4825 | 4.1808 | 22.1675
977 | 63 |  |  | 4 | 1790.3725 | 88.8352 | 0 | -6.7199 | 1.0507 | 2.9631 | 15.5311
978 | 64 |  |  | 4 | 1818.7911 | 88.9431 | 0 | -6.7199 | 1.6698 | 4.7088 | 24.9692
979 | 66 |  |  | 4 | 1875.6283 | 88.8896 | 0 | -6.7199 | 1.5831 | 4.4645 | 23.7535
980 | 67 |  |  | 4 | 1904.0469 | 88.7712 | 0 | -6.7199 | 1.5935 | 4.4936 | 23.9256
981 | 69 |  |  | 4 | 1960.8841 | 88.6529 | 0 | -6.7199 | 1.9131 | 5.395 | 28.6441
982 | 70 |  |  | 5 | 1613.8762 | 88.5672 | 0 | -6.7199 | 0.96639 | 2.7252 | 14.2158
983 | 70 |  |  | 5 | 1613.8762 | 88.6561 | 0 | -6.7199 | 0.71838 | 2.0258 | 10.2174
984 | 70 |  |  | 5 | 1613.8762 | 88.7198 | 0 | -6.7199 | 0.78289 | 2.2078 | 11.2744
985 | 70 |  |  | 5 | 1613.8762 | 88.7685 | 0 | -6.7199 | 0.76546 | 2.1586 | 10.99
986 | 70 |  |  | 5 | 1613.8762 | 88.8365 | 0 | -6.7199 | 0.77006 | 2.1716 | 11.065
987 | 70 |  |  | 5 | 1613.8762 | 88.8853 | 0 | -6.7199 | 0.76876 | 2.1679 | 11.0438
988 | 70 |  |  | 5 | 1613.8762 | 88.9341 | 0 | -6.7199 | 0.76903 | 2.1687 | 11.0483
989 | 70 |  |  | 5 | 1613.8762 | 88.9829 | 0 | -6.7199 | 0.76889 | 2.1683 | 11.046
990 | 70 |  |  | 5 | 1613.8762 | 89.0316 | 0 | -6.7199 | 0.76885 | 2.1681 | 11.0453
991 | 70 |  |  | 5 | 1613.8762 | 89.0804 | 0 | -6.7199 | 0.76885 | 2.1681 | 11.0452
992 | 70 |  |  | 5 | 1613.8762 | 88.9928 | 0 | -6.7199 | 0.76857 | 2.1674 | 11.0407
993 | 70 |  |  | 5 | 1613.8762 | 89.0416 | 0 | -6.7199 | 0.76936 | 2.1696 | 11.0536
994 | 70 |  |  | 5 | 1613.8762 | 88.954 | 0 | -6.7199 | 0.76614 | 2.1605 | 11.0011
995 | 70 |  |  | 5 | 1613.8762 | 89.0219 | 0 | -6.7199 | 0.77789 | 2.1936 | 11.1928
996 | 70 |  |  | 5 | 1613.8762 | 89.0707 | 0 | -6.7199 | 0.73391 | 2.0696 | 10.4729
997 | 70 |  |  | 5 | 1613.8762 | 88.9878 | 0 | -6.7199 | 0.89953 | 2.5367 | 13.1552
998 | 70 |  |  | 5 | 1613.8762 | 89.0727 | 0 | -6.7199 | 0.30384 | 0.85683 | 3.1407
999 | 69 |  |  | 5 | 1590.8208 | 88.9944 | 0 | -6.7199 | 0.75586 | 2.1315 | 10.8442
1000 | 70 |  |  | 5 | 1613.8762 | 89.0234 | 0 | -6.7199 | 1.2451 | 3.5113 | 18.4998
1001 | 70 |  |  | 5 | 1613.8762 | 89.1248 | 0 | -6.7199 | 0.73197 | 2.0642 | 10.441
1002 | 70 |  |  | 5 | 1613.8762 | 89.0419 | 0 | -6.7199 | 0.46501 | 1.3113 | 5.9506
1003 | 69 |  |  | 5 | 1590.8208 | 88.9682 | 0 | -6.7199 | 0.26132 | 0.73691 | 2.4208
1004 | 69 |  |  | 5 | 1590.8208 | 88.9891 | 0 | -6.7199 | 1.3518 | 3.8121 | 20.0507
1005 | 70 |  |  | 5 | 1613.8762 | 89.0519 | 0 | -6.7199 | 0.7674 | 2.1641 | 11.0216
1006 | 69 |  |  | 5 | 1590.8208 | 88.9642 | 0 | -6.7199 | 0.20724 | 0.5844 | 1.4566
1007 | 69 |  |  | 5 | 1590.8208 | 88.9851 | 0 | -6.7199 | 1.2732 | 3.5903 | 18.8947
1008 | 70 |  |  | 5 | 1613.8762 | 89.0671 | 0 | -6.7199 | 1.1248 | 3.172 | 16.6777
1009 | 70 |  |  | 5 | 1613.8762 | 89.0129 | 0 | -6.7199 | 0.67646 | 1.9076 | 9.5242
1010 | 70 |  |  | 5 | 1613.8762 | 89.0734 | 0 | -6.7199 | 0.79069 | 2.2298 | 11.4014
1011 | 70 |  |  | 5 | 1613.8762 | 88.9924 | 0 | -6.7199 | 0.76855 | 2.1673 | 11.0404
1012 | 70 |  |  | 5 | 1613.8762 | 89.0412 | 0 | -6.7199 | 0.74175 | 2.0917 | 10.6016
1013 | 70 |  |  | 5 | 1613.8762 | 88.9617 | 0 | -6.7199 | 0.87187 | 2.4587 | 12.7127
1014 | 70 |  |  | 5 | 1613.8762 | 89.0466 | 0 | -6.7199 | 0.39287 | 1.1079 | 4.702
1015 | 69 |  |  | 5 | 1590.8208 | 88.9729 | 0 | -6.7199 | 0.41102 | 1.1591 | 5.0456
1016 | 69 |  |  | 5 | 1590.8208 | 88.9983 | 0 | -6.7199 | 0.74845 | 2.1106 | 10.7233
1017 | 69 |  |  | 5 | 1590.8208 | 89.0273 | 0 | -6.7199 | 1.1074 | 3.123 | 16.4003
1018 | 70 |  |  | 5 | 1613.8762 | 89.1033 | 0 | -6.7199 | 1.1687 | 3.2957 | 17.3468
1019 | 70 |  |  | 5 | 1613.8762 | 89.0491 | 0 | -6.7199 | 0.66452 | 1.8739 | 9.3257
1020 | 70 |  |  | 5 | 1613.8762 | 88.9835 | 0 | -6.7199 | 0.79514 | 2.2423 | 11.4737
1021 | 70 |  |  | 5 | 1613.8762 | 89.0407 | 0 | -6.7199 | 0.75978 | 2.1426 | 10.897
1022 | 70 |  |  | 5 | 1613.8762 | 89.0072 | 0 | -6.7199 | 0.76917 | 2.169 | 11.0505
1023 | 70 |  |  | 5 | 1613.8762 | 89.056 | 0 | -6.7199 | 0.76658 | 2.1617 | 11.0082
1024 | 70 |  |  | 5 | 1613.8762 | 88.9684 | 0 | -6.7199 | 0.76721 | 2.1635 | 11.0186
1025 | 70 |  |  | 5 | 1613.8762 | 89.0172 | 0 | -6.7199 | 0.76693 | 2.1627 | 11.0139
1026 | 70 |  |  | 5 | 1613.8762 | 89.066 | 0 | -6.7199 | 0.76711 | 2.1633 | 11.0169
1027 | 70 |  |  | 5 | 1613.8762 | 88.9784 | 0 | -6.7199 | 0.76634 | 2.1611 | 11.0043
1028 | 70 |  |  | 5 | 1613.8762 | 89.0271 | 0 | -6.7199 | 0.76891 | 2.1683 | 11.0463
1029 | 70 |  |  | 5 | 1613.8762 | 89.0759 | 0 | -6.7199 | 0.75907 | 2.1406 | 10.8855
1030 | 70 |  |  | 5 | 1613.8762 | 89.0424 | 0 | -6.7199 | 0.79562 | 2.2437 | 11.4815
1031 | 70 |  |  | 5 | 1613.8762 | 88.9632 | 0 | -6.7199 | 0.66014 | 1.8616 | 9.2529
1032 | 70 |  |  | 5 | 1613.8762 | 89.0341 | 0 | -6.7199 | 1.1832 | 3.3365 | 17.5663
1033 | 71 |  |  | 5 | 1636.9316 | 89.1355 | 0 | -6.7199 | 1.0982 | 3.0971 | 16.2784
1034 | 71 |  |  | 5 | 1636.9316 | 89.0958 | 0 | -6.7199 | 0.99012 | 2.7922 | 14.5905
1035 | 72 |  |  | 5 | 1659.987 | 89.0397 | 0 | -6.7199 | 1.5843 | 4.4676 | 23.5006
1036 | 73 |  |  | 5 | 1683.0423 | 88.8333 | 0 | -6.7199 | 1.4536 | 4.0993 | 21.656
1037 | 74 |  |  | 5 | 1706.0977 | 88.8639 | 0 | -6.7199 | 1.5271 | 4.3063 | 22.7544
1038 | 75 |  |  | 5 | 1729.1531 | 88.7995 | 0 | -6.7199 | 1.5426 | 4.3501 | 23.0103
1039 | 76 |  |  | 5 | 1752.2085 | 88.7488 | 0 | -6.7199 | 1.5877 | 4.4774 | 23.6953
1040 | 77 |  |  | 5 | 1775.2638 | 88.6404 | 0 | -6.7199 | 1.5753 | 4.4425 | 23.5444
1041 | 78 |  |  | 5 | 1798.3192 | 88.6086 | 0 | -6.7199 | 1.7703 | 4.9923 | 26.3785
1042 | 79 |  |  | 5 | 1821.3746 | 88.5672 | 0 | -6.7199 | 1.208 | 3.4067 | 18.0143
1043 | 79 |  |  | 5 | 1821.3746 | 88.7109 | 0 | -6.7199 | 1.208 | 3.4067 | 18.0141
1044 | 80 |  |  | 5 | 1844.43 | 88.8546 | 0 | -6.7199 | 1.8383 | 5.184 | 27.4161
1045 | 81 |  |  | 5 | 1867.4853 | 88.803 | 0 | -6.7199 | 1.7038 | 4.8048 | 25.5199
1046 | 82 |  |  | 5 | 1890.5407 | 88.7122 | 0 | -6.7199 | 1.7795 | 5.0182 | 26.6419
1047 | 83 |  |  | 5 | 1913.5961 | 88.6268 | 0 | -6.7199 | 1.8138 | 5.115 | 27.1636
1048 | 84 |  |  | 5 | 1936.6515 | 88.5552 | 0 | -6.7199 | 1.8052 | 5.0906 | 27.0639
1049 | 85 |  |  | 5 | 1959.7068 | 88.5086 | 0 | -6.7199 | 2.0184 | 5.692 | 30.1357
1050 | 86 |  |  | 5 | 1982.7622 | 88.4367 | 0 | -6.7199 | 1.4037 | 3.9583 | 21.0487
1051 | 86 |  |  | 5 | 1982.7622 | 88.5253 | 0 | -6.7199 | 1.4006 | 3.9496 | 21.0007
1052 | 87 |  |  | 5 | 2005.8176 | 88.6177 | 0 | -6.7199 | 2.1046 | 5.935 | 31.4115
1053 | 88 |  |  | 5 | 2028.8729 | 88.6769 | 0 | -6.7199 | 1.9121 | 5.3921 | 28.696
1054 | 89 |  |  | 5 | 2051.9283 | 88.6594 | 0 | -6.7199 | 2.1708 | 6.1217 | 32.4013
1055 | 90 |  |  | 5 | 2074.9837 | 88.6159 | 0 | -6.7199 | 1.5702 | 4.428 | 23.6035
1056 | 90 |  |  | 5 | 2074.9837 | 88.5651 | 0 | -6.7199 | 1.3532 | 3.816 | 20.2163
1057 | 91 |  |  | 5 | 2098.0391 | 88.6383 | 0 | -6.7199 | 3.0393 | 8.5707 | 43.8627
1058 | 93 |  |  | 5 | 2144.1498 | 88.6562 | 0 | -6.7199 | 2.1398 | 6.0344 | 32.0575
1059 | 93 |  |  | 5 | 2144.1498 | 88.6558 | 0 | -6.7199 | 1.4924 | 4.2086 | 22.3641
1060 | 94 |  |  | 5 | 2167.2052 | 88.605 | 0 | -6.7199 | 2.4195 | 6.823 | 35.9959
1061 | 95 |  |  | 5 | 2190.2606 | 88.6432 | 0 | -6.7199 | 2.222 | 6.2661 | 33.2575
1062 | 96 |  |  | 5 | 2213.3159 | 88.6712 | 0 | -6.7199 | 2.2794 | 6.428 | 34.0853
1063 | 97 |  |  | 5 | 2236.3713 | 88.7713 | 0 | -6.7199 | 2.5062 | 7.0675 | 37.2633
1064 | 98 |  |  | 5 | 2259.4267 | 88.6728 | 0 | -6.7199 | 1.8203 | 5.1332 | 27.3484
1065 | 98 |  |  | 5 | 2259.4267 | 88.453 | 0 | -6.7199 | 1.7266 | 4.8689 | 25.9162
1066 | 99 |  |  | 5 | 2282.4821 | 88.2332 | 0 | -6.7199 | 2.9274 | 8.2552 | 42.9492
1067 | 100 |  |  | 6 | 1935.9974 | 88.0336 | 0 | -6.7199 | 1.3514 | 3.8109 | 20.2432
1068 | 99 |  |  | 6 | 1916.6374 | 88.2086 | 0 | -6.7199 | 0.81183 | 2.2894 | 11.5165
1069 | 99 |  |  | 6 | 1916.6374 | 88.3117 | 0 | -6.7199 | 1.7047 | 4.8072 | 25.5798
1070 | 99 |  |  | 6 | 1916.6374 | 88.2824 | 0 | -6.7199 | 1.2744 | 3.5937 | 19.0417
1071 | 99 |  |  | 6 | 1916.6374 | 88.4387 | 0 | -6.7199 | 2.0948 | 5.9074 | 31.1216
1072 | 100 |  |  | 6 | 1935.9974 | 88.4744 | 0 | -6.7199 | 2.1165 | 5.9686 | 31.4581
1073 | 100 |  |  | 6 | 1935.9974 | 88.4922 | 0 | -6.7199 | 1.3542 | 3.8188 | 20.2863
1074 | 100 |  |  | 6 | 1935.9974 | 88.4858 | 0 | -6.7199 | 1.5494 | 4.3694 | 23.2798
1075 | 100 |  |  | 6 | 1935.9974 | 88.4565 | 0 | -6.7199 | 1.4965 | 4.2202 | 22.4776
1076 | 100 |  |  | 6 | 1935.9974 | 88.4614 | 0 | -6.7199 | 1.5107 | 4.26 | 22.6927
1077 | 100 |  |  | 6 | 1935.9974 | 88.4091 | 0 | -6.7199 | 1.5068 | 4.2493 | 22.6347
1078 | 100 |  |  | 6 | 1935.9974 | 88.3568 | 0 | -6.7199 | 1.5079 | 4.2524 | 22.6515
1079 | 100 |  |  | 6 | 1935.9974 | 88.3045 | 0 | -6.7199 | 1.5073 | 4.2507 | 22.6421
1080 | 100 |  |  | 6 | 1935.9974 | 88.2522 | 0 | -6.7199 | 1.5087 | 4.2545 | 22.6629
1081 | 100 |  |  | 6 | 1935.9974 | 88.1999 | 0 | -6.7199 | 1.5038 | 4.2408 | 22.5892
1082 | 100 |  |  | 6 | 1935.9974 | 88.1699 | 0 | -6.7199 | 1.5219 | 4.2918 | 22.8634
1083 | 100 |  |  | 6 | 1935.9974 | 88.1176 | 0 | -6.7199 | 1.4548 | 4.1025 | 21.8401
1084 | 100 |  |  | 6 | 1935.9974 | 88.1347 | 0 | -6.7199 | 1.709 | 4.8195 | 25.6591
1085 | 100 |  |  | 6 | 1935.9974 | 88.1054 | 0 | -6.7199 | 0.80663 | 2.2747 | 11.4066
1086 | 99 |  |  | 6 | 1916.6374 | 88.2085 | 0 | -6.7199 | 1.4749 | 4.1591 | 22.1436
1087 | 100 |  |  | 6 | 1935.9974 | 88.1389 | 0 | -6.7199 | 2.2961 | 6.4751 | 33.888
1088 | 100 |  |  | 6 | 1935.9974 | 88.2672 | 0 | -6.7199 | 1.3125 | 3.7011 | 19.6352
1089 | 100 |  |  | 6 | 1935.9974 | 88.4235 | 0 | -6.7199 | 1.561 | 4.402 | 23.4544
1090 | 100 |  |  | 6 | 1935.9974 | 88.3942 | 0 | -6.7199 | 1.4934 | 4.2114 | 22.4302
1091 | 100 |  |  | 6 | 1935.9974 | 88.3532 | 0 | -6.7199 | 1.5116 | 4.2628 | 22.7077
1092 | 100 |  |  | 6 | 1935.9974 | 88.3009 | 0 | -6.7199 | 1.506 | 4.2469 | 22.622
1093 | 100 |  |  | 6 | 1935.9974 | 88.2486 | 0 | -6.7199 | 1.5103 | 4.2591 | 22.6874
1094 | 100 |  |  | 6 | 1935.9974 | 88.1963 | 0 | -6.7199 | 1.4987 | 4.2265 | 22.5115
1095 | 100 |  |  | 6 | 1935.9974 | 88.2012 | 0 | -6.7199 | 1.5408 | 4.345 | 23.1495
1096 | 100 |  |  | 6 | 1935.9974 | 88.226 | 0 | -6.7199 | 1.3856 | 3.9073 | 20.7736
1097 | 100 |  |  | 6 | 1935.9974 | 88.3311 | 0 | -6.7199 | 1.9857 | 5.5996 | 29.6391
1098 | 101 |  |  | 6 | 1955.3574 | 88.3022 | 0 | -6.7199 | 2.7023 | 7.6204 | 39.1751
1099 | 102 |  |  | 6 | 1974.7173 | 88.2951 | 0 | -6.7199 | 2.5587 | 7.2156 | 37.4307
1100 | 103 |  |  | 6 | 1994.0773 | 88.452 | 0 | -6.7199 | 2.6572 | 7.4934 | 38.7493
1101 | 104 |  |  | 6 | 2013.4373 | 88.5055 | 0 | -6.7199 | 2.6917 | 7.5906 | 39.2498
1102 | 105 |  |  | 6 | 2032.7973 | 88.5713 | 0 | -6.7199 | 2.7446 | 7.7398 | 39.9821
1103 | 106 |  |  | 6 | 2052.1572 | 88.5776 | 0 | -6.7199 | 2.7936 | 7.878 | 40.663
1104 | 107 |  |  | 6 | 2071.5172 | 88.5036 | 0 | -6.7199 | 2.8447 | 8.022 | 41.3669
1105 | 108 |  |  | 6 | 2090.8772 | 88.4391 | 0 | -6.7199 | 2.8968 | 8.169 | 42.0823
1106 | 109 |  |  | 6 | 2110.2372 | 88.4298 | 0 | -6.7199 | 2.9478 | 8.3128 | 42.7805
1107 | 110 |  |  | 6 | 2129.5971 | 88.4205 | 0 | -6.7199 | 3.0079 | 8.4823 | 43.5892
1108 | 111 |  |  | 6 | 2148.9571 | 88.4409 | 0 | -6.7199 | 3.0379 | 8.5668 | 44.0226
1109 | 112 |  |  | 6 | 2168.3171 | 88.5039 | 0 | -6.7199 | 3.187 | 8.9875 | 45.9122
1110 | 113 |  |  | 6 | 2187.6771 | 88.5244 | 0 | -6.7199 | 2.8969 | 8.1693 | 42.3609
1111 | 114 |  |  | 6 | 2207.037 | 88.5469 | 0 | -6.7199 | 4.4007 | 12.41 | 59.34
1112 | 116 |  |  | 6 | 2245.757 | 88.4031 | 0 | -6.7199 | 3.3461 | 9.436 | 48.0949
1113 | 116 |  |  | 6 | 2245.757 | 88.2157 | 0 | -6.7199 | 2.3431 | 6.6076 | 35.0023
1114 | 117 |  |  | 6 | 2265.117 | 88.0967 | 0 | -6.7199 | 3.7222 | 10.4967 | 52.557
1115 | 118 |  |  | 6 | 2284.4769 | 87.7717 | 0 | -6.7199 | 3.3394 | 9.417 | 48.1324
1116 | 119 |  |  | 6 | 2303.8369 | 87.7467 | 0 | -6.7199 | 3.7449 | 10.5607 | 52.9746
1117 | 120 |  |  | 6 | 2323.1969 | 87.6531 | 0 | -6.7199 | 2.9149 | 8.2201 | 42.8482
1118 | 120 |  |  | 6 | 2323.1969 | 87.7183 | 0 | -6.7199 | 2.1543 | 6.0752 | 32.2975
1119 | 120 |  |  | 6 | 2323.1969 | 87.8034 | 0 | -6.7199 | 2.3503 | 6.6279 | 35.1262
1120 | 120 |  |  | 6 | 2323.1969 | 87.9199 | 0 | -6.7199 | 2.2968 | 6.4771 | 34.3619
1121 | 120 |  |  | 6 | 2323.1969 | 88.0241 | 0 | -6.7199 | 2.3128 | 6.5221 | 34.5904
1122 | 120 |  |  | 6 | 2323.1969 | 88.071 | 0 | -6.7199 | 2.3023 | 6.4926 | 34.4406
1123 | 120 |  |  | 6 | 2323.1969 | 88.1403 | 0 | -6.7199 | 2.3282 | 6.5657 | 34.8115
1124 | 120 |  |  | 6 | 2323.1969 | 88.1418 | 0 | -6.7199 | 2.2355 | 6.304 | 33.4777
1125 | 120 |  |  | 6 | 2323.1969 | 88.1648 | 0 | -6.7199 | 2.5871 | 7.2956 | 38.442
1126 | 120 |  |  | 6 | 2323.1969 | 88.1914 | 0 | -6.7199 | 1.3519 | 3.8124 | 19.9192
1127 | 118 |  |  | 6 | 2284.4769 | 88.2787 | -87.2841 | 63.8013 | 0 | 0 | -3.5952
1128 | 115 |  |  | 6 | 2226.397 | 88.1303 | -92.7301 | 63.8013 | 0 | 0 | -3.4721
1129 | 112 |  |  | 6 | 2168.3171 | 88.2087 | -84.8755 | 63.8013 | 0 | 0 | -3.3515
1130 | 110 |  |  | 6 | 2129.5971 | 88.2292 | 0 | -6.7199 | 1.0036 | 2.83 | 14.4668
1131 | 109 |  |  | 6 | 2110.2372 | 88.3324 | -94.999 | 63.8013 | 0 | 0 | -3.2332
1132 | 105 |  |  | 6 | 2032.7973 | 88.353 | -91.2235 | 63.8013 | 0 | 0 | -3.0791
1133 | 103 |  |  | 6 | 1994.0773 | 88.45 | -81.5773 | 63.8013 | 0 | 0 | -1.2297
1134 | 100 |  |  | 6 | 1935.9974 | 88.6098 | -75.956 | 63.8013 | 0 | 0 | -2.8921
1135 | 97 |  |  | 6 | 1877.9175 | 88.6605 | 0 | -6.7199 | 0.22984 | 0.64814 | 1.3854
1136 | 96 |  |  | 6 | 1858.5575 | 88.743 | -71.5854 | 63.8013 | 0 | 0 | -2.7467
1137 | 92 |  |  | 6 | 1781.1176 | 88.7583 | -73.3031 | 63.8013 | 0 | 0 | -2.605
1138 | 90 |  |  | 6 | 1742.3977 | 88.8236 | -78.3599 | 63.8013 | 0 | 0 | -2.1929
1139 | 88 |  |  | 6 | 1703.6777 | 88.7695 | 0 | -6.7199 | 0.28763 | 0.81112 | 2.7201
1140 | 87 |  |  | 6 | 1684.3177 | 88.84 | -59.9385 | 53.2185 | 0 | 0 | -2.4327
1141 | 83 |  |  | 6 | 1606.8778 | 88.8826 | -63.9865 | 57.2666 | 0 | 0 | -2.2986
1142 | 80 |  |  | 6 | 1548.7979 | 88.8873 | -65.2535 | 58.5336 | 0 | 0 | -2.2001
1143 | 77 |  |  | 6 | 1490.718 | 88.9264 | -19.8594 | 13.1395 | 0 | 0 | -2.1033
1144 | 73 |  |  | 6 | 1413.2781 | 88.9176 | -24.7658 | 18.0459 | 0 | 0 | -1.9768
1145 | 69 |  |  | 6 | 1335.8382 | 88.8831 | -33.6022 | 26.8823 | 0 | 0 | -1.853
1146 | 65 |  |  | 6 | 1258.3983 | 88.9105 | -33.8057 | 27.0858 | 0 | 0 | -1.7319
1147 | 61 |  |  | 6 | 1180.9584 | 88.9429 | -36.041 | 29.3211 | 0 | 0 | -1.6132
1148 | 57 |  |  | 6 | 1103.5185 | 88.9405 | -38.8464 | 32.1265 | 0 | 0 | -1.4968
1149 | 55 |  |  | 6 | 1064.7986 | 88.9899 | -38.8464 | 32.1265 | 0 | 0 | -1.4394
1150 | 51 |  |  | 6 | 987.3587 | 88.985 | -37.6216 | 30.9016 | 0 | 0 | -1.3262
1151 | 47 |  |  | 6 | 909.9188 | 88.9926 | -56.9282 | 50.2083 | 0 | 0 | -1.2149
1152 | 43 |  |  | 6 | 832.4789 | 89.0119 | -83.6711 | 63.8013 | 0.00021927 | 0.00061833 | -1.1054
1153 | 37 |  |  | 6 | 800 | 88.9325 | -19.9913 | 13.2713 | 0.08475 | 0.239 | -1.06
1154 | 33 |  |  | 6 | 800 | 88.9433 | -20.144 | 13.424 | 0.08475 | 0.239 | -1.06
1155 | 27 |  |  | 6 | 800 | 88.9625 | -19.3087 | 12.5888 | 0.08475 | 0.239 | -1.06
1156 | 22 |  |  | 6 | 800 | 88.8948 | -2.3714 | -4.3485 | 0.08475 | 0.239 | -1.06
1157 | 16 |  |  | 6 | 800 | 88.8271 | -11.8738 | 5.1538 | 0.08475 | 0.239 | -1.06
1158 | 13 |  |  | 6 | 800 | 88.8363 | -4.8842 | -1.8357 | 0.08475 | 0.239 | -1.06
1159 | 6 |  |  | 6 | 800 | 88.8454 | 0 | -6.7199 | 0.08475 | 0.239 | -1.06
1160 | 2 |  |  | 6 | 800 | 88.7933 | -37.4328 | 30.7129 | 0.08475 | 0.239 | 0.26553
1161 | 0 |  |  | 6 | 800 | 88.8355 | 0 | -6.7199 | 0.08475 | 0.239 | 0.041888
1162 | 0 |  |  | 0 | 800 | 88.8765 | 0 | -6.7199 | 0.08475 | 0.239 | 0.30455
1163 | 0 |  |  | 0 | 0 | 88.9289 | 0 | -3.1029 | 0 | 0 | 0.26266
1164 | 0 |  |  | 0 | 0 | 88.9612 | 0 | -3.1029 | 0 | 0 | 0
1165 | 0 |  |  | 0 | 0 | 88.9907 | 0 | -3.1029 | 0 | 0 | 0
1166 | 0 |  |  | 0 | 0 | 89.0393 | 0 | -3.1029 | 0 | 0 | 0
1167 | 0 |  |  | 0 | 0 | 89.048 | 0 | -3.1029 | 0 | 0 | 0
1168 | 0 |  |  | 0 | 0 | 89.0567 | 0 | -3.1029 | 0 | 0 | 0
1169 | 0 |  |  | 0 | 0 | 89.0654 | 0 | -3.1029 | 0 | 0 | 0
1170 | 0 |  |  | 0 | 0 | 89.0741 | 0 | -3.1029 | 0 | 0 | 0
1171 | 0 |  |  | 0 | 0 | 89.0828 | 0 | -3.1029 | 0 | 0 | 0
1172 | 0 |  |  | 0 | 0 | 89.0915 | 0 | -3.1029 | 0 | 0 | 0
1173 | 0 |  |  | 0 | 0 | 89.1002 | 0 | -3.1029 | 0 | 0 | 0
1174 | 0 |  |  | 0 | 0 | 89.1088 | 0 | -3.1029 | 0 | 0 | 0
1175 | 0 |  |  | 0 | 0 | 89.1175 | 0 | -3.1029 | 0 | 0 | 0
1176 | 0 |  |  | 0 | 0 | 89.1262 | 0 | -3.1029 | 0 | 0 | 0
1177 | 0 |  |  | 0 | 0 | 89.1349 | 0 | -3.1029 | 0 | 0 | 0
1178 | 0 |  |  | 0 | 0 | 89.1436 | 0 | -3.1029 | 0 | 0 | 0
1179 | 0 |  |  | 0 | 0 | 89.1523 | 0 | -3.1029 | 0 | 0 | 0
1180 | 0 |  |  | 0 | 0 | 89.161 | 0 | -3.1029 | 0 | 0 | 0
Add data here if you want a specific velocity profile and/or bag phases and/or gearshifting pattern to be used for NEDC prediction.
When the bag phases do not coincide with the standard ones, you must provide 'times', 'velocities' and 'bag_phases' vectors. The 'bag_phases' vector defines the phases integration times.
In case of manual transmission you can provide gearshifting pattern. This is not allowed for automatic or cvt transmissions. When you provide the 'gears' vector, you also must provide 'times' and 'velocities' vectors.
If nothing is provided the basic NEDC is run as specified by the regulation.

## WLTP-H
Time [sec] | Dyno Velocity [km/h] | OBD Velocity [km/h] | Bag Phases [-] | OBD Engine Speed [rpm] | OBD Engine Coolant Temperature [°C] | OBD Calculated Engine Load [%] | Alternator Current [A] | Low-Voltage Battery Current [A] | Dyno Gear [-] | Fuel Consumption [g/sec] | Dyno CO2 [g/sec] | Engine power [kW]
times | velocities | obd_velocities | bag_phases | engine_speeds_out | engine_coolant_temperatures | co2_normalization_references | alternator_currents | battery_currents | target gears | target fuel_consumptions | target co2_emissions | target engine_powers_out
0 | 0 | 0 |  | 809.7902 | 23.5 | 2.2953 | 0 | -6.7199 | 1 | 0.1096 | 0.30906 | 0.042401
1 | 0 | 0 |  | 809.7902 | 23.5 | 2.2953 | 0 | -6.7199 | 1 | 0.1096 | 0.30906 | 0.042401
2 | 0 | 0 |  | 809.6874 | 23.5082 | 2.2952 | 0 | -6.7199 | 1 | 0.10959 | 0.30905 | 0.042395
3 | 0 | 0 |  | 809.5846 | 23.5163 | 2.2951 | 0 | -6.7199 | 1 | 0.10959 | 0.30904 | 0.04239
4 | 0 | 0 |  | 809.4818 | 23.5245 | 2.295 | 0 | -6.7199 | 1 | 0.10958 | 0.30903 | 0.042384
5 | 0 | 0 |  | 809.379 | 23.5327 | 2.2949 | 0 | -6.7199 | 1 | 0.10958 | 0.30901 | 0.042379
6 | 0 | 0 |  | 809.2762 | 23.5409 | 2.2949 | 0 | -6.7199 | 1 | 0.10958 | 0.309 | 0.042374
7 | 0 | 0 |  | 809.1734 | 23.549 | 2.2948 | 0 | -6.7199 | 1 | 0.10957 | 0.30899 | 0.042368
8 | 0 | 0 |  | 809.0706 | 23.5572 | 2.2947 | 0 | -6.7199 | 1 | 0.10957 | 0.30898 | 0.042364
9 | 0 | 0 |  | 807.7911 | 23.6589 | 2.2937 | 0 | -6.7199 | 1 | 0.10952 | 0.30884 | 0.042297
10 | 0 | 0 |  | 807.6883 | 23.6671 | 2.2936 | 0 | -6.7199 | 1 | 0.10951 | 0.30883 | 0.04229
11 | 0.0040576 | 0.0040576 |  | 807.5557 | 23.6776 | 2.2935 | 0 | -6.7199 | 1 | 0.10951 | 0.30882 | 0.04262
12 | 0.65688 | 0.65688 |  | 807.1642 | 23.7087 | 2.2932 | 0 | -6.7199 | 1 | 0.10949 | 0.30877 | 0.2105
13 | 1.4105 | 1.4105 |  | 806.9325 | 23.7272 | 2.293 | 0 | -6.7199 | 1 | 0.10949 | 0.30875 | 0.519
14 | 3.7594 | 3.7594 |  | 806.996 | 23.7221 | 2.293 | 0 | -6.7199 | 1 | 0.10949 | 0.30876 | 2.9914
15 | 9.0949 | 9.0949 |  | 1083.2336 | 23.6897 | 16.6552 | 0 | -6.7199 | 1 | 0.79525 | 2.2426 | 10.8777
16 | 14.3612 | 14.3612 |  | 1710.465 | 23.7002 | 15.8709 | 0 | -6.7199 | 1 | 0.75781 | 2.137 | 10.0636
17 | 15.7474 | 15.7474 |  | 1875.5642 | 23.8578 | 12.4024 | 0 | -6.7199 | 1 | 0.59219 | 1.67 | 6.9885
18 | 18.7405 | 18.7405 |  | 2232.0544 | 23.9872 | 24.9525 | 0 | -6.7199 | 1 | 1.1914 | 3.3599 | 16.3839
19 | 23.0756 | 23.0756 |  | 1421.7303 | 24.0905 | 25.7079 | 0 | -6.7199 | 2 | 1.2275 | 3.4616 | 17.4152
20 | 26.0413 | 26.0413 |  | 1604.4546 | 24.2982 | 19.9515 | 0 | -6.7199 | 2 | 0.95265 | 2.6865 | 13.323
21 | 27.7528 | 27.7528 |  | 1709.9031 | 24.4801 | 13.3851 | 0 | -6.7199 | 2 | 0.63912 | 1.8023 | 8.0886
22 | 28.0846 | 28.0846 |  | 1730.344 | 24.6661 | 9.8286 | 0 | -6.7199 | 2 | 0.4693 | 1.3234 | 5.1447
23 | 28.4614 | 28.4614 |  | 1097.3686 | 24.827 | 9.5351 | 0 | -6.7199 | 3 | 0.45528 | 1.2839 | 5.7401
24 | 29.1788 | 29.1788 |  | 1125.0324 | 24.965 | 13.7158 | 0 | -6.7199 | 3 | 0.6549 | 1.8468 | 8.828
25 | 30.6854 | 30.6854 |  | 1183.1193 | 25.0777 | 17.226 | 0 | -6.7199 | 3 | 0.82251 | 2.3195 | 11.3461
26 | 32.1174 | 32.1174 |  | 1238.3338 | 25.2192 | 16.746 | 0 | -6.7199 | 3 | 0.79959 | 2.2548 | 11.024
27 | 33.8447 | 33.8447 |  | 1304.9299 | 25.4105 | 25.1284 | 0 | -6.7199 | 3 | 1.1998 | 3.3835 | 16.8753
28 | 36.6244 | 36.6244 |  | 1412.1049 | 25.6593 | 30.1432 | 0 | -6.7199 | 3 | 1.4393 | 4.0588 | 20.3717
29 | 38.9363 | 38.9363 |  | 1501.2432 | 25.8515 | 26.7602 | 0 | -6.7199 | 3 | 1.2778 | 3.6033 | 18.2448
30 | 40.9357 | 40.9357 |  | 1578.335 | 26.081 | 24.8129 | 0 | -6.7199 | 3 | 1.1848 | 3.341 | 16.9252
31 | 42.2142 | 42.2142 |  | 1627.6276 | 26.3323 | 16.3664 | 0 | -6.7199 | 3 | 0.78146 | 2.2037 | 10.584
32 | 42.748 | 42.748 |  | 1648.2091 | 26.5502 | 17.9611 | 0 | -6.7199 | 3 | 0.85761 | 2.4185 | 11.8049
33 | 43.9033 | 43.9033 |  | 1692.7558 | 26.7496 | 19.0708 | 0 | -6.7199 | 3 | 0.91059 | 2.5679 | 12.6248
34 | 44.2964 | 44.2964 |  | 1258.8429 | 26.9766 | 10.9555 | 0 | -6.7199 | 4 | 0.5231 | 1.4752 | 6.7188
35 | 44.3743 | 44.3743 |  | 1261.0563 | 27.1975 | 9.5985 | 0 | -6.7199 | 4 | 0.45831 | 1.2924 | 5.6645
36 | 44.0641 | 44.0641 |  | 1252.2398 | 27.4013 | 3.3208 | 0 | -6.7199 | 4 | 0.15856 | 0.44714 | 0.60249
37 | 43.0119 | 43.0119 |  | 1222.3392 | 27.601 | 2.0157 | -22.723 | 16.0031 | 4 | 0.096246 | 0.27141 | -0.43622
38 | 41.8197 | 41.8197 |  | 1188.4583 | 27.7845 | 0 | -22.2049 | 15.4849 | 4 | 0 | 0 | -1.6246
39 | 39.007 | 39.007 |  | 1503.9727 | 27.9283 | 0 | -20.2747 | 13.5548 | 3 | 0 | 0 | -2.1253
40 | 36.1391 | 36.1391 |  | 1393.3967 | 28.1373 | 0 | -26.146 | 19.4261 | 3 | 0 | 0 | -1.9448
41 | 33.8108 | 33.8108 |  | 1303.6247 | 28.3563 | 0 | -18.4857 | 11.7658 | 3 | 0 | 0 | -1.8023
42 | 31.5667 | 31.5667 |  | 1217.0999 | 28.5278 | 0 | -17.6031 | 10.8831 | 3 | 0 | 0 | -1.6683
43 | 27.3024 | 27.3024 |  | 1682.1483 | 28.7131 | 0 | -18.0117 | 11.2918 | 2 | 0 | 0 | -2.4289
44 | 24.0569 | 24.0569 |  | 1482.1872 | 28.9525 | 0 | -16.8469 | 10.127 | 2 | 0 | 0 | -2.0892
45 | 21.749 | 21.749 |  | 1339.9977 | 29.1249 | 0 | -18.4454 | 11.7254 | 2 | 0 | 0 | -1.8596
46 | 20.2386 | 20.2386 |  | 1246.9396 | 29.3153 | 2.3722 | -18.9358 | 12.2158 | 2 | 0.11327 | 0.31942 | -0.16319
47 | 19.7703 | 19.7703 |  | 1218.0848 | 29.5092 | 3.9206 | 0 | -6.7199 | 2 | 0.1872 | 0.5279 | 1.1809
48 | 18.8256 | 18.8256 |  | 1159.8779 | 29.648 | 0 | -33.8922 | 27.1723 | 2 | 0 | 0 | -1.4696
49 | 17.4621 | 17.4621 |  | 1075.8703 | 29.7452 | 2.3752 | 0 | -6.7199 | 2 | 0.11341 | 0.31982 | 0.14449
50 | 17.6898 | 17.6898 |  | 1089.8986 | 29.8367 | 6.7472 | 0 | -6.7199 | 2 | 0.32216 | 0.9085 | 3.6432
51 | 17.6572 | 17.6572 |  | 1087.8943 | 29.9281 | 2.1158 | 0 | -6.7199 | 2 | 0.10102 | 0.28489 | -0.08707
52 | 16.39 | 16.39 |  | 1009.8149 | 30.0196 | 0 | -19.4515 | 12.7316 | 2 | 0 | 0 | -1.3588
53 | 14.726 | 14.726 |  | 907.2965 | 30.0681 | 0 | -35.1509 | 28.431 | 2 | 0 | 0 | -1.2112
54 | 13.1472 | 13.1472 |  | 1565.8773 | 30.0795 | 2.6062 | -10.8151 | 4.0951 | 1 | 0.12444 | 0.35092 | -0.56629
55 | 12.5736 | 12.5736 |  | 1497.5567 | 30.2457 | 5.6123 | 0 | -6.7199 | 1 | 0.26798 | 0.75569 | 2.134
56 | 12.6077 | 12.6077 |  | 1501.6132 | 30.3628 | 6.1317 | 0 | -6.7199 | 1 | 0.29278 | 0.82564 | 2.5669
57 | 12.6749 | 12.6749 |  | 1509.614 | 30.5092 | 6.2943 | 0 | -6.7199 | 1 | 0.30054 | 0.84752 | 2.6961
58 | 12.8844 | 12.8844 |  | 1534.5718 | 30.6239 | 6.6079 | 0 | -6.7199 | 1 | 0.31551 | 0.88975 | 2.9216
59 | 13.0209 | 13.0209 |  | 1550.8255 | 30.7507 | 6.2139 | 0 | -6.7199 | 1 | 0.2967 | 0.8367 | 2.5713
60 | 13.1988 | 13.1988 |  | 1572.0124 | 30.8898 | 7.7322 | 0 | -6.7199 | 1 | 0.3692 | 1.0411 | 3.8132
61 | 14.1448 | 14.1448 |  | 1684.6864 | 31.05 | 9.1945 | 0 | -6.7199 | 1 | 0.43902 | 1.238 | 4.8523
62 | 14.8667 | 14.8667 |  | 1770.6748 | 31.2052 | 9.0586 | 0 | -6.7199 | 1 | 0.43253 | 1.2197 | 4.602
63 | 15.557 | 15.557 |  | 1852.8893 | 31.3057 | 8.9776 | 0 | -6.7199 | 1 | 0.42866 | 1.2088 | 4.3885
64 | 16.0787 | 16.0787 |  | 1915.0272 | 31.4685 | 10.4358 | 0 | -6.7199 | 1 | 0.49829 | 1.4052 | 5.5149
65 | 17.2513 | 17.2513 |  | 2054.6803 | 31.6278 | 12.0762 | 0 | -6.7199 | 1 | 0.57662 | 1.6261 | 6.628
66 | 17.7141 | 17.7141 |  | 1091.3977 | 31.7002 | 5.1481 | 0 | -6.7199 | 2 | 0.24581 | 0.69319 | 2.4631
67 | 17.7157 | 17.7157 |  | 1091.496 | 31.7837 | 7.5185 | 0 | -6.7199 | 2 | 0.35899 | 1.0124 | 4.3386
68 | 19.5347 | 19.5347 |  | 1203.5692 | 31.8792 | 16.3254 | 0 | -6.7199 | 2 | 0.77951 | 2.1982 | 10.8783
69 | 22.6396 | 22.6396 |  | 1394.8655 | 31.9808 | 22.1921 | 0 | -6.7199 | 2 | 1.0596 | 2.9882 | 15.1688
70 | 26.027 | 26.027 |  | 1603.5695 | 32.1165 | 25.4067 | 0 | -6.7199 | 2 | 1.2131 | 3.421 | 17.6089
71 | 28.9423 | 28.9423 |  | 1115.9115 | 32.2788 | 19.2667 | 0 | -6.7199 | 3 | 0.91995 | 2.5943 | 12.8785
72 | 30.6456 | 30.6456 |  | 1181.586 | 32.3865 | 21.8847 | 0 | -6.7199 | 3 | 1.045 | 2.9468 | 14.7344
73 | 33.4484 | 33.4484 |  | 1289.6493 | 32.474 | 24.4214 | 0 | -6.7199 | 3 | 1.1661 | 3.2883 | 16.6175
74 | 34.8411 | 34.8411 |  | 1343.35 | 32.6594 | 14.0782 | 0 | -6.7199 | 3 | 0.67221 | 1.8956 | 9.2993
75 | 35.7133 | 35.7133 |  | 1376.9776 | 32.8568 | 14.5497 | 0 | -6.7199 | 3 | 0.69472 | 1.9591 | 9.6657
76 | 36.7174 | 36.7174 |  | 1415.6937 | 33.0543 | 16.8165 | 0 | -6.7199 | 3 | 0.80296 | 2.2643 | 11.3856
77 | 37.9071 | 37.9071 |  | 1461.562 | 33.1674 | 17.1627 | 0 | -6.7199 | 3 | 0.81949 | 2.311 | 11.6501
78 | 38.7442 | 38.7442 |  | 1493.8394 | 33.2966 | 12.5984 | 0 | -6.7199 | 3 | 0.60155 | 1.6964 | 8.124
79 | 38.9416 | 38.9416 |  | 1501.4505 | 33.4706 | 9.3205 | 0 | -6.7199 | 3 | 0.44504 | 1.255 | 5.502
80 | 38.9316 | 38.9316 |  | 1501.0625 | 33.6432 | 8.0374 | 0 | -6.7199 | 3 | 0.38377 | 1.0822 | 4.4642
81 | 38.6527 | 38.6527 |  | 1490.3088 | 33.762 | 5.6289 | 0 | -6.7199 | 3 | 0.26877 | 0.75793 | 2.4859
82 | 38.1305 | 38.1305 |  | 1470.1753 | 33.8802 | 4.8031 | 0 | -6.7199 | 3 | 0.22934 | 0.64673 | 1.8282
83 | 37.6203 | 37.6203 |  | 1450.5042 | 33.9983 | 4.831 | 0 | -6.7199 | 3 | 0.23067 | 0.65049 | 1.8869
84 | 37.0505 | 37.0505 |  | 1428.5362 | 34.1473 | 3.567 | 0 | -6.7199 | 3 | 0.17032 | 0.48029 | 0.85893
85 | 36.4136 | 36.4136 |  | 1403.9799 | 34.2813 | 4.3119 | 0 | -6.7199 | 3 | 0.20589 | 0.5806 | 1.5301
86 | 35.9683 | 35.9683 |  | 1386.8092 | 34.4214 | 5.4163 | 0 | -6.7199 | 3 | 0.25862 | 0.7293 | 2.4812
87 | 35.5779 | 35.5779 |  | 1371.757 | 34.569 | 5.0483 | 0 | -6.7199 | 3 | 0.24105 | 0.67975 | 2.1992
88 | 34.9896 | 34.9896 |  | 1349.0755 | 34.7072 | 3.0904 | -48.8857 | 42.1658 | 3 | 0.14756 | 0.41612 | 0.59291
89 | 33.5767 | 33.5767 |  | 1294.5982 | 34.8367 | 0 | -21.7179 | 14.9979 | 3 | 0 | 0 | -1.7882
90 | 30.3306 | 30.3306 |  | 1169.4411 | 34.9706 | 0 | -8.8738 | 2.1539 | 3 | 0 | 0 | -1.5957
91 | 25.0522 | 25.0522 |  | 1543.5111 | 35.0737 | 0 | -14.7377 | 8.0178 | 2 | 0 | 0 | -2.1912
92 | 20.2654 | 20.2654 |  | 1248.5894 | 35.1778 | 0 | -13.2463 | 6.5264 | 2 | 0 | 0 | -1.7167
93 | 15.5305 | 15.5305 |  | 956.8609 | 35.2922 | 0 | -19.7769 | 13.057 | 2 | 0 | 0 | -1.2821
94 | 12.6071 | 12.6071 |  | 1501.5393 | 35.3447 | 0 | -2.3428 | -4.3771 | 1 | 0 | 0 | -2.1212
95 | 10.2672 | 10.2672 |  | 1222.8588 | 35.4566 | 0 | -8.876 | 2.156 | 1 | 0 | 0 | -1.6771
96 | 7.2153 | 7.2153 |  | 859.3625 | 35.5838 | 0.11392 | -15.8142 | 9.0943 | 1 | 0.0054395 | 0.015339 | -1.1432
97 | 4.5265 | 4.5265 |  | 800 | 35.6232 | 1.9136 | -9.1466 | 2.4267 | 1 | 0.091372 | 0.25767 | -0.90811
98 | 2.4768 | 2.4768 |  | 800 | 35.667 | 1.9134 | -48.2932 | 41.5733 | 1 | 0.091363 | 0.25764 | 0.5374
99 | 0.69213 | 0.69213 |  | 800 | 35.7108 | 1.9132 | 0 | -6.7199 | 0 | 0.091354 | 0.25762 | 0.30455
100 | 0.034032 | 0.034032 |  | 0 | 35.7578 | 0 | 0 | -3.1029 | 0 | 0 | 0 | 0.26266
101 | 0.002787 | 0.002787 |  | 0 | 35.8093 | 0 | 0 | -3.1029 | 0 | 0 | 0 | 0
102 | 0 | 0 |  | 0 | 35.8347 | 0 | 0 | -3.1029 | 0 | 0 | 0 | 0
103 | 0 | 0 |  | 0 | 35.9124 | 0 | 0 | -3.1029 | 0 | 0 | 0 | 0
104 | 0 | 0 |  | 0 | 35.9378 | 0 | 0 | -3.1029 | 0 | 0 | 0 | 0
105 | 0 | 0 |  | 0 | 35.9633 | 0 | 0 | -3.1029 | 0 | 0 | 0 | 0
106 | 0 | 0 |  | 0 | 35.9887 | 0 | 0 | -3.1029 | 0 | 0 | 0 | 0
107 | 0 | 0 |  | 0 | 36.0142 | 0 | 0 | -3.1029 | 0 | 0 | 0 | 0
108 | 0 | 0 |  | 0 | 36.0396 | 0 | 0 | -3.1029 | 0 | 0 | 0 | 0
109 | 0 | 0 |  | 0 | 36.065 | 0 | 0 | -3.1029 | 0 | 0 | 0 | 0
110 | 0 | 0 |  | 0 | 36.0905 | 0 | 0 | -3.1029 | 0 | 0 | 0 | 0
111 | 0 | 0 |  | 0 | 36.1159 | 0 | 0 | -3.1029 | 0 | 0 | 0 | 0
112 | 0 | 0 |  | 0 | 36.1414 | 0 | 0 | -3.1029 | 0 | 0 | 0 | 0
113 | 0 | 0 |  | 0 | 36.1668 | 0 | 0 | -3.1029 | 0 | 0 | 0 | 0
114 | 0 | 0 |  | 0 | 36.1923 | 0 | 0 | -3.1029 | 0 | 0 | 0 | 0
115 | 0 | 0 |  | 0 | 36.2177 | 0 | 0 | -3.1029 | 0 | 0 | 0 | 0
116 | 0 | 0 |  | 0 | 36.2432 | 0 | 0 | -3.1029 | 0 | 0 | 0 | 0
117 | 0 | 0 |  | 0 | 36.2686 | 0 | 0 | -3.1029 | 0 | 0 | 0 | 0
118 | 0 | 0 |  | 0 | 36.294 | 0 | 0 | -3.1029 | 0 | 0 | 0 | 0
119 | 0 | 0 |  | 0 | 36.3195 | 0 | 0 | -3.1029 | 0 | 0 | 0 | 0
120 | 0 | 0 |  | 0 | 36.3449 | 0 | 0 | -3.1029 | 0 | 0 | 0 | 0
121 | 0 | 0 |  | 0 | 36.3704 | 0 | 0 | -3.1029 | 0 | 0 | 0 | 0
122 | 0 | 0 |  | 0 | 36.3958 | 0 | 0 | -3.1029 | 0 | 0 | 0 | 0
123 | 0 | 0 |  | 0 | 36.4213 | 0 | 0 | -3.1029 | 0 | 0 | 0 | 0
124 | 0 | 0 |  | 0 | 36.4467 | 0 | 0 | -3.1029 | 0 | 0 | 0 | 0
125 | 0 | 0 |  | 0 | 36.4722 | 0 | 0 | -3.1029 | 0 | 0 | 0 | 0
126 | 0 | 0 |  | 0 | 36.4976 | 0 | 0 | -3.1029 | 0 | 0 | 0 | 0
127 | 0 | 0 |  | 0 | 36.523 | 0 | 0 | -3.1029 | 0 | 0 | 0 | 0
128 | 0 | 0 |  | 0 | 36.5485 | 0 | 0 | -3.1029 | 0 | 0 | 0 | 0
129 | 0 | 0 |  | 0 | 36.5739 | 0 | 0 | -3.1029 | 0 | 0 | 0 | 0
130 | 0 | 0 |  | 0 | 36.5994 | 0 | 0 | -3.1029 | 0 | 0 | 0 | 0
131 | 0 | 0 |  | 0 | 36.6248 | 0 | 0 | -3.1029 | 0 | 0 | 0 | 0
132 | 0 | 0 |  | 0 | 36.6503 | 0 | 0 | -3.1029 | 0 | 0 | 0 | 0
133 | 0 | 0 |  | 0 | 36.6757 | 0 | 0 | -3.1029 | 0 | 0 | 0 | 0
134 | 0 | 0 |  | 0 | 36.7012 | 0 | 0 | -3.1029 | 0 | 0 | 0 | 0
135 | 0 | 0 |  | 0 | 36.7266 | 0 | 0 | -3.1029 | 0 | 0 | 0 | 0
136 | 0.00010972 | 0.00010972 |  | 0 | 36.8042 | 0 | 0 | -3.1029 | 1 | 0 | 0 | 0.26266
137 | 0.0026873 | 0.0026873 |  | 800 | 36.8297 | 1.9095 | 0 | -6.7199 | 1 | 0.091174 | 0.25711 | 0.30476
138 | 0.1047 | 0.1047 |  | 800 | 36.858 | 1.9094 | 0 | -6.7199 | 1 | 0.09117 | 0.2571 | 0.068809
139 | 1.5264 | 1.5264 |  | 800 | 36.8937 | 1.9093 | 0 | -6.7199 | 1 | 0.091165 | 0.25708 | 0.70835
140 | 3.9652 | 3.9652 |  | 800 | 36.8961 | 1.9093 | 0 | -6.7199 | 1 | 0.091164 | 0.25708 | 2.91
141 | 8.8312 | 8.8312 |  | 1051.8262 | 36.8732 | 15.0065 | 0 | -6.7199 | 1 | 0.71653 | 2.0206 | 10.0293
142 | 14.3328 | 14.3328 |  | 1707.0769 | 36.8441 | 18.344 | 0 | -6.7199 | 1 | 0.87589 | 2.47 | 12.5535
143 | 16.8101 | 16.8101 |  | 2002.1309 | 36.9071 | 12.327 | 0 | -6.7199 | 1 | 0.58859 | 1.6598 | 7.333
144 | 18.5118 | 18.5118 |  | 2204.8176 | 37.0573 | 17.9844 | 0 | -6.7199 | 1 | 0.85872 | 2.4216 | 11.6314
145 | 21.3704 | 21.3704 |  | 1316.6679 | 37.1244 | 13.991 | 0 | -6.7199 | 2 | 0.66805 | 1.8839 | 9.3626
146 | 22.1783 | 22.1783 |  | 1366.4447 | 37.2365 | 10.6447 | 0 | -6.7199 | 2 | 0.50827 | 1.4333 | 6.7558
147 | 24.2625 | 24.2625 |  | 1494.8554 | 37.3385 | 19.3329 | 0 | -6.7199 | 2 | 0.92311 | 2.6032 | 13.3596
148 | 26.6681 | 26.6681 |  | 1643.0672 | 37.4297 | 18.0475 | 0 | -6.7199 | 2 | 0.86173 | 2.4301 | 12.3611
149 | 28.3803 | 28.3803 |  | 1094.2423 | 37.5212 | 16.4299 | 0 | -6.7199 | 3 | 0.7845 | 2.2123 | 11.0549
150 | 29.9261 | 29.9261 |  | 1153.8448 | 37.6039 | 12.2941 | 0 | -6.7199 | 3 | 0.58702 | 1.6554 | 8.1128
151 | 29.8877 | 29.8877 |  | 1152.3637 | 37.7079 | 1.4422 | -35.0031 | 28.2831 | 3 | 0.068864 | 0.1942 | -0.47957
152 | 28.229 | 28.229 |  | 1088.4079 | 37.7873 | 0 | -27.0774 | 20.3575 | 3 | 0 | 0 | -1.4743
153 | 25.7494 | 25.7494 |  | 1586.4647 | 37.8803 | 0 | -39.7849 | 33.0649 | 2 | 0 | 0 | -2.2638
154 | 21.5318 | 21.5318 |  | 1326.6136 | 38.0183 | 0 | -11.1402 | 4.4203 | 2 | 0 | 0 | -1.8385
155 | 16.997 | 16.997 |  | 1047.2168 | 38.1327 | 0 | -15.3405 | 8.6206 | 2 | 0 | 0 | -1.4135
156 | 13.6597 | 13.6597 |  | 1626.9102 | 38.2257 | 0 | -16.1074 | 9.3874 | 1 | 0 | 0 | -2.333
157 | 12.7826 | 12.7826 |  | 1522.4489 | 38.3623 | 5.2253 | 0 | -6.7199 | 1 | 0.2495 | 0.70359 | 2.1482
158 | 13.1904 | 13.1904 |  | 1571.0149 | 38.4668 | 8.7686 | 0 | -6.7199 | 1 | 0.41869 | 1.1807 | 5.0348
159 | 15.4216 | 15.4216 |  | 1836.7601 | 38.5606 | 16.5306 | 0 | -6.7199 | 1 | 0.78931 | 2.2258 | 11.019
160 | 19.305 | 19.305 |  | 1189.417 | 38.6479 | 22.2053 | 0 | -6.7199 | 2 | 1.0603 | 2.9899 | 15.097
161 | 22.8787 | 22.8787 |  | 1409.5972 | 38.6947 | 18.7546 | 0 | -6.7199 | 2 | 0.8955 | 2.5253 | 12.918
162 | 24.723 | 24.723 |  | 1523.2288 | 38.7619 | 13.3222 | 0 | -6.7199 | 2 | 0.63611 | 1.7938 | 8.7558
163 | 26.1943 | 26.1943 |  | 1613.8771 | 38.8411 | 16.7633 | 0 | -6.7199 | 2 | 0.80042 | 2.2572 | 11.3886
164 | 28.5086 | 28.5086 |  | 1099.1894 | 38.9455 | 22.9465 | 0 | -6.7199 | 3 | 1.0957 | 3.0897 | 15.3735
165 | 30.8083 | 30.8083 |  | 1187.8579 | 39.0757 | 15.4043 | 0 | -6.7199 | 3 | 0.73553 | 2.0742 | 10.3979
166 | 31.2273 | 31.2273 |  | 1204.015 | 39.1514 | 6.7711 | 0 | -6.7199 | 3 | 0.32331 | 0.91173 | 3.8285
167 | 31.6083 | 31.6083 |  | 1218.7039 | 39.2502 | 13.3099 | 0 | -6.7199 | 3 | 0.63552 | 1.7922 | 8.8689
168 | 33.3177 | 33.3177 |  | 1284.6101 | 39.3623 | 23.1908 | 0 | -6.7199 | 3 | 1.1073 | 3.1226 | 15.9271
169 | 35.6326 | 35.6326 |  | 1373.8649 | 39.5227 | 23.5384 | 0 | -6.7199 | 3 | 1.1239 | 3.1694 | 16.2981
170 | 37.2635 | 37.2635 |  | 1436.7486 | 39.6855 | 17.5576 | 0 | -6.7199 | 3 | 0.83834 | 2.3641 | 12.0408
171 | 37.877 | 37.877 |  | 1460.4025 | 39.7918 | 6.6283 | 0 | -6.7199 | 3 | 0.31649 | 0.8925 | 3.4155
172 | 36.6357 | 36.6357 |  | 1412.5427 | 39.9001 | 0 | -24.0365 | 17.3166 | 3 | 0 | 0 | -1.9756
173 | 33.7778 | 33.7778 |  | 1302.3499 | 39.9924 | 0 | -25.0614 | 18.3414 | 3 | 0 | 0 | -1.8003
174 | 29.6933 | 29.6933 |  | 1144.8694 | 40.1364 | 0 | -22.3744 | 15.6544 | 3 | 0 | 0 | -1.5587
175 | 26.7333 | 26.7333 |  | 1647.0842 | 40.2643 | 0 | -18.4848 | 11.7649 | 2 | 0 | 0 | -2.3679
176 | 24.8961 | 24.8961 |  | 1533.8925 | 40.4166 | 3.187 | 0 | -6.7199 | 2 | 0.15217 | 0.42913 | 0.40166
177 | 25.5306 | 25.5306 |  | 1572.9839 | 40.5011 | 13.363 | 0 | -6.7199 | 2 | 0.63806 | 1.7993 | 8.7556
178 | 26.9808 | 26.9808 |  | 1662.3361 | 40.6099 | 16.6891 | 0 | -6.7199 | 2 | 0.79687 | 2.2472 | 11.3086
179 | 28.7356 | 28.7356 |  | 1107.941 | 40.7159 | 14.7967 | 0 | -6.7199 | 3 | 0.70651 | 1.9924 | 9.9284
180 | 29.6709 | 29.6709 |  | 1144.0027 | 40.7916 | 10.3223 | 0 | -6.7199 | 3 | 0.49287 | 1.3899 | 6.6432
181 | 29.9712 | 29.9712 |  | 1155.5827 | 40.8852 | 4.2643 | 0 | -6.7199 | 3 | 0.20361 | 0.57418 | 1.8629
182 | 28.896 | 28.896 |  | 1114.1268 | 40.9715 | 0 | -16.4978 | 9.7778 | 3 | 0 | 0 | -1.5126
183 | 27.2851 | 27.2851 |  | 1681.0846 | 41.0635 | 0 | -15.8998 | 9.1799 | 2 | 0 | 0 | -2.4271
184 | 25.738 | 25.738 |  | 1585.7658 | 41.1876 | 0 | -13.5277 | 6.8077 | 2 | 0 | 0 | -2.2626
185 | 24.2024 | 24.2024 |  | 1491.1542 | 41.3065 | 0 | -14.8312 | 8.1113 | 2 | 0 | 0 | -2.104
186 | 22.6516 | 22.6516 |  | 1395.608 | 41.4027 | 0 | -18.0674 | 11.3475 | 2 | 0 | 0 | -1.9483
187 | 20.4569 | 20.4569 |  | 1260.3891 | 41.5106 | 0 | -11.7772 | 5.0573 | 2 | 0 | 0 | -1.7349
188 | 18.2783 | 18.2783 |  | 1126.1604 | 41.6485 | 0 | -18.4454 | 11.7254 | 2 | 0 | 0 | -1.5306
189 | 16.3675 | 16.3675 |  | 1008.4335 | 41.732 | 0 | -8.6624 | 1.9425 | 2 | 0 | 0 | -1.3568
190 | 14.8648 | 14.8648 |  | 915.8459 | 41.7781 | 1.0217 | -44.0822 | 37.3623 | 2 | 0.048782 | 0.13757 | -0.46704
191 | 13.7887 | 13.7887 |  | 1642.2751 | 41.8268 | 3.2191 | 0 | -6.7199 | 1 | 0.15371 | 0.43346 | 0.24688
192 | 13.5255 | 13.5255 |  | 1610.9322 | 41.9711 | 5.4785 | 0 | -6.7199 | 1 | 0.26159 | 0.73768 | 2.2377
193 | 13.1349 | 13.1349 |  | 1564.4128 | 42.1152 | 2.6222 | 0 | -6.7199 | 1 | 0.12521 | 0.35308 | -0.13125
194 | 12.4422 | 12.4422 |  | 1481.9038 | 42.2451 | 4.8369 | 0 | -6.7199 | 1 | 0.23095 | 0.65129 | 1.8956
195 | 12.6916 | 12.6916 |  | 1511.603 | 42.3542 | 6.0325 | 0 | -6.7199 | 1 | 0.28804 | 0.81228 | 2.8572
196 | 12.7096 | 12.7096 |  | 1513.7558 | 42.4421 | 5.5494 | 0 | -6.7199 | 1 | 0.26497 | 0.74723 | 2.4489
197 | 12.9005 | 12.9005 |  | 1536.4851 | 42.5283 | 6.1045 | 0 | -6.7199 | 1 | 0.29148 | 0.82197 | 2.8821
198 | 13.0612 | 13.0612 |  | 1555.6269 | 42.6482 | 5.8661 | 0 | -6.7199 | 1 | 0.28009 | 0.78986 | 2.6537
199 | 13.1149 | 13.1149 |  | 1562.0257 | 42.8034 | 5.702 | 0 | -6.7199 | 1 | 0.27226 | 0.76778 | 2.5063
200 | 13.0974 | 13.0974 |  | 1559.9408 | 42.9418 | 5.4638 | 0 | -6.7199 | 1 | 0.26088 | 0.73569 | 2.3088
201 | 13.0826 | 13.0826 |  | 1558.1729 | 43.083 | 6.0597 | 0 | -6.7199 | 1 | 0.28934 | 0.81594 | 2.8145
202 | 13.6893 | 13.6893 |  | 1630.4353 | 43.2444 | 8.9402 | 0 | -6.7199 | 1 | 0.42688 | 1.2038 | 5.1164
203 | 15.4877 | 15.4877 |  | 1844.6296 | 43.3618 | 14.0667 | 0 | -6.7199 | 1 | 0.67166 | 1.8941 | 9.0429
204 | 18.038 | 18.038 |  | 2148.3772 | 43.4814 | 15.8976 | 0 | -6.7199 | 1 | 0.75908 | 2.1406 | 10.0635
205 | 19.9378 | 19.9378 |  | 1228.4023 | 43.5774 | 14.2565 | 0 | -6.7199 | 2 | 0.68072 | 1.9196 | 9.5832
206 | 22.6488 | 22.6488 |  | 1395.434 | 43.7155 | 20.3749 | 0 | -6.7199 | 2 | 0.97286 | 2.7435 | 14.1036
207 | 25.6516 | 25.6516 |  | 1580.4398 | 43.8886 | 20.8655 | 0 | -6.7199 | 2 | 0.99629 | 2.8095 | 14.5329
208 | 28.3393 | 28.3393 |  | 1092.663 | 44.0304 | 26.7971 | 0 | -6.7199 | 3 | 1.2795 | 3.6082 | 17.7167
209 | 31.7536 | 31.7536 |  | 1224.3046 | 44.1833 | 25.9913 | 0 | -6.7199 | 3 | 1.241 | 3.4997 | 17.6476
210 | 33.7842 | 33.7842 |  | 1302.5988 | 44.3604 | 22.3846 | 0 | -6.7199 | 3 | 1.0688 | 3.0141 | 15.4214
211 | 36.202 | 36.202 |  | 1395.8215 | 44.5727 | 24.4698 | 0 | -6.7199 | 3 | 1.1684 | 3.2949 | 16.9861
212 | 37.8331 | 37.8331 |  | 1458.708 | 44.7869 | 18.9967 | 0 | -6.7199 | 3 | 0.90706 | 2.5579 | 13.1299
213 | 39.3669 | 39.3669 |  | 1517.8457 | 44.9249 | 23.6502 | 0 | -6.7199 | 3 | 1.1293 | 3.1845 | 16.5436
214 | 41.3564 | 41.3564 |  | 1594.5567 | 45.0505 | 25.5102 | 0 | -6.7199 | 3 | 1.2181 | 3.4349 | 17.9326
215 | 42.8811 | 42.8811 |  | 1653.3418 | 45.2239 | 19.766 | 0 | -6.7199 | 3 | 0.94379 | 2.6615 | 13.7041
216 | 44.1307 | 44.1307 |  | 1701.5219 | 45.3688 | 26.7629 | 0 | -6.7199 | 3 | 1.2779 | 3.6036 | 18.9013
217 | 46.4736 | 46.4736 |  | 1320.7142 | 45.5169 | 34.4771 | 0 | -6.7199 | 4 | 1.6462 | 4.6423 | 23.1959
218 | 48.4263 | 48.4263 |  | 1376.2082 | 45.6717 | 28.7383 | 0 | -6.7199 | 4 | 1.3722 | 3.8696 | 19.81
219 | 50.1039 | 50.1039 |  | 1423.8834 | 45.8524 | 27.973 | 0 | -6.7199 | 4 | 1.3357 | 3.7666 | 19.4113
220 | 51.6003 | 51.6003 |  | 1466.4086 | 46.0289 | 26.9608 | 0 | -6.7199 | 4 | 1.2873 | 3.6303 | 18.8042
221 | 52.6909 | 52.6909 |  | 1497.4016 | 46.1666 | 16.6282 | 0 | -6.7199 | 4 | 0.79397 | 2.239 | 11.3564
222 | 52.801 | 52.801 |  | 1500.53 | 46.3121 | 14.8723 | 0 | -6.7199 | 4 | 0.71013 | 2.0026 | 10.0071
223 | 53.4292 | 53.4292 |  | 1518.3838 | 46.4711 | 17.6993 | 0 | -6.7199 | 4 | 0.84511 | 2.3832 | 12.1669
224 | 53.6734 | 53.6734 |  | 1525.3244 | 46.5713 | 13.7061 | 0 | -6.7199 | 4 | 0.65444 | 1.8455 | 9.0842
225 | 53.9643 | 53.9643 |  | 1533.5901 | 46.6334 | 16.5283 | 0 | -6.7199 | 4 | 0.7892 | 2.2255 | 11.2713
226 | 54.4666 | 54.4666 |  | 1547.8646 | 46.7075 | 18.4707 | 0 | -6.7199 | 4 | 0.88194 | 2.4871 | 12.7474
227 | 55.0574 | 55.0574 |  | 1564.6545 | 46.8214 | 19.1244 | 0 | -6.7199 | 4 | 0.91315 | 2.5751 | 13.2395
228 | 55.6317 | 55.6317 |  | 1580.9753 | 46.9415 | 18.5179 | 0 | -6.7199 | 4 | 0.8842 | 2.4934 | 12.7786
229 | 56.113 | 56.113 |  | 1594.6524 | 47.0616 | 17.9997 | 0 | -6.7199 | 4 | 0.85945 | 2.4237 | 12.3803
230 | 56.5594 | 56.5594 |  | 1607.3396 | 47.1487 | 17.5396 | 0 | -6.7199 | 4 | 0.83748 | 2.3617 | 12.023
231 | 56.8347 | 56.8347 |  | 1615.1626 | 47.2358 | 13.8848 | 0 | -6.7199 | 4 | 0.66297 | 1.8696 | 9.16
232 | 56.5519 | 56.5519 |  | 1607.1256 | 47.3374 | 4.9911 | 0 | -6.7199 | 4 | 0.23832 | 0.67206 | 1.8496
233 | 55.5559 | 55.5559 |  | 1578.821 | 47.4155 | 2.8237 | 0 | -6.7199 | 4 | 0.13483 | 0.38021 | 0.037265
234 | 54.2481 | 54.2481 |  | 1541.6558 | 47.5 | 0 | -1.12 | -5.5999 | 4 | 0 | 0 | -2.1881
235 | 51.3593 | 51.3593 |  | 1459.5586 | 47.5699 | 0 | -6.8922 | 0.17231 | 4 | 0 | 0 | -2.0521
236 | 50.0089 | 50.0089 |  | 1421.1826 | 47.6578 | 4.1444 | 0 | -6.7199 | 4 | 0.19789 | 0.55805 | 1.4204
237 | 49.4617 | 49.4617 |  | 1405.6318 | 47.7662 | 6.7025 | 0 | -6.7199 | 4 | 0.32003 | 0.90249 | 3.5732
238 | 48.9679 | 48.9679 |  | 1391.6003 | 47.8687 | 3.344 | 0 | -6.7199 | 4 | 0.15967 | 0.45027 | 0.78917
239 | 47.8472 | 47.8472 |  | 1359.7511 | 47.9965 | 0 | -22.7899 | 16.07 | 4 | 0 | 0 | -1.891
240 | 46.2843 | 46.2843 |  | 1315.3341 | 48.1149 | 0 | -11.8283 | 5.1084 | 4 | 0 | 0 | -1.8207
241 | 43.5847 | 43.5847 |  | 1238.6161 | 48.2221 | 0 | -23.3861 | 16.6662 | 4 | 0 | 0 | -1.7013
242 | 40.529 | 40.529 |  | 1562.6527 | 48.3465 | 0 | -14.0152 | 7.2952 | 3 | 0 | 0 | -2.2235
243 | 37.9404 | 37.9404 |  | 1462.8458 | 48.4074 | 0 | -8.3838 | 1.6639 | 3 | 0 | 0 | -2.0575
244 | 36.1987 | 36.1987 |  | 1395.694 | 48.4832 | 0 | -8.3838 | 1.6639 | 3 | 0 | 0 | -1.9485
245 | 33.5653 | 33.5653 |  | 1294.1573 | 48.6079 | 0 | -11.5953 | 4.8753 | 3 | 0 | 0 | -1.7875
246 | 30.3487 | 30.3487 |  | 1170.1361 | 48.7152 | 0 | 0 | -6.7199 | 3 | 0 | 0 | -1.5968
247 | 27.1164 | 27.1164 |  | 1670.6874 | 48.7815 | 0 | 0 | -6.7199 | 2 | 0 | 0 | -2.4089
248 | 24.0445 | 24.0445 |  | 1481.4248 | 48.9072 | 0 | -4.6289 | -2.091 | 2 | 0 | 0 | -2.088
249 | 21.7552 | 21.7552 |  | 1340.3785 | 48.983 | 1.1191 | -37.0323 | 30.3124 | 2 | 0.053433 | 0.15068 | -1.0244
250 | 21.1845 | 21.1845 |  | 1305.2169 | 49.1014 | 2.1308 | 0 | -6.7199 | 2 | 0.10174 | 0.28691 | -0.10286
251 | 20.1299 | 20.1299 |  | 1240.2377 | 49.2118 | 2.7287 | -46.4819 | 39.762 | 2 | 0.13029 | 0.36742 | 0.49982
252 | 19.5289 | 19.5289 |  | 1203.2104 | 49.3221 | 1.5173 | -20.3192 | 13.5993 | 2 | 0.07245 | 0.20431 | -0.4642
253 | 18.181 | 18.181 |  | 1120.1622 | 49.4109 | 2.1056 | -69.549 | 62.829 | 2 | 0.10054 | 0.28352 | 0.15289
254 | 17.6856 | 17.6856 |  | 1089.6404 | 49.4792 | 4.6254 | 0 | -6.7199 | 2 | 0.22085 | 0.6228 | 2.2546
255 | 17.7322 | 17.7322 |  | 1092.5143 | 49.5372 | 3.9044 | 0 | -6.7199 | 2 | 0.18643 | 0.52572 | 1.6686
256 | 17.0069 | 17.0069 |  | 1047.8269 | 49.6211 | 0.81538 | -26.0584 | 19.3385 | 2 | 0.038933 | 0.10979 | -0.81711
257 | 15.645 | 15.645 |  | 963.916 | 49.6895 | 1.4762 | -63.6097 | 56.8898 | 2 | 0.070485 | 0.19877 | -0.14608
258 | 15.0511 | 15.0511 |  | 927.3274 | 49.7419 | 5.2771 | 0 | -6.7199 | 2 | 0.25197 | 0.71056 | 2.931
259 | 16.5373 | 16.5373 |  | 1018.8918 | 49.8068 | 11.7105 | 0 | -6.7199 | 2 | 0.55915 | 1.5768 | 7.707
260 | 18.8129 | 18.8129 |  | 1159.0986 | 49.8379 | 13.4832 | 0 | -6.7199 | 2 | 0.6438 | 1.8155 | 9.0214
261 | 21.0945 | 21.0945 |  | 1299.6702 | 49.8922 | 16.9838 | 0 | -6.7199 | 2 | 0.81094 | 2.2869 | 11.6185
262 | 24.1506 | 24.1506 |  | 1487.9632 | 49.97 | 22.2802 | 0 | -6.7199 | 2 | 1.0638 | 3 | 15.556
263 | 27.5805 | 27.5805 |  | 1699.2864 | 50.0723 | 30.014 | 0 | -6.7199 | 2 | 1.4331 | 4.0414 | 21.2369
264 | 31.5114 | 31.5114 |  | 1214.9672 | 50.1489 | 27.3072 | 0 | -6.7199 | 3 | 1.3039 | 3.6769 | 18.4653
265 | 33.6667 | 33.6667 |  | 1298.0685 | 50.2851 | 25.3006 | 0 | -6.7199 | 3 | 1.2081 | 3.4067 | 17.3923
266 | 36.8227 | 36.8227 |  | 1419.7518 | 50.4355 | 32.1591 | 0 | -6.7199 | 3 | 1.5355 | 4.3302 | 22.1422
267 | 39.3885 | 39.3885 |  | 1518.6792 | 50.5446 | 30.9609 | 0 | -6.7199 | 3 | 1.4783 | 4.1689 | 21.6115
268 | 41.9092 | 41.9092 |  | 1615.87 | 50.6414 | 23.7005 | 0 | -6.7199 | 3 | 1.1317 | 3.1913 | 16.657
269 | 42.8923 | 42.8923 |  | 1653.7743 | 50.7758 | 20.1914 | 0 | -6.7199 | 3 | 0.9641 | 2.7188 | 14.0484
270 | 44.6927 | 44.6927 |  | 1723.1927 | 50.888 | 27.2704 | 0 | -6.7199 | 3 | 1.3021 | 3.672 | 19.3012
271 | 45.9645 | 45.9645 |  | 1306.2484 | 50.9807 | 15.4468 | 0 | -6.7199 | 4 | 0.73756 | 2.0799 | 10.4936
272 | 46.0313 | 46.0313 |  | 1308.1447 | 51.1276 | 6.8711 | 0 | -6.7199 | 4 | 0.32808 | 0.9252 | 3.8341
273 | 45.5169 | 45.5169 |  | 1293.5269 | 51.2567 | 2.8762 | 0 | -6.7199 | 4 | 0.13733 | 0.38728 | 0.55131
274 | 44.4548 | 44.4548 |  | 1263.3446 | 51.3813 | 0 | -47.698 | 40.9781 | 4 | 0 | 0 | -1.7395
275 | 42.538 | 42.538 |  | 1208.87 | 51.5116 | 0 | -13.5978 | 6.8779 | 4 | 0 | 0 | -1.6557
276 | 39.0214 | 39.0214 |  | 1504.5269 | 51.5954 | 0 | -19.5075 | 12.7876 | 3 | 0 | 0 | -2.1262
277 | 35.8411 | 35.8411 |  | 1381.9051 | 51.6935 | 0 | -11.4381 | 4.7181 | 3 | 0 | 0 | -1.9263
278 | 33.1414 | 33.1414 |  | 1277.8161 | 51.8017 | 0 | -21.5555 | 14.8356 | 3 | 0 | 0 | -1.762
279 | 28.4873 | 28.4873 |  | 1098.3671 | 51.9246 | 0 | -27.5772 | 20.8573 | 3 | 0 | 0 | -1.4891
280 | 23.9122 | 23.9122 |  | 1473.2755 | 51.9887 | 0 | -18.9686 | 12.2486 | 2 | 0 | 0 | -2.0746
281 | 21.3517 | 21.3517 |  | 1315.5163 | 52.0631 | 1.5178 | -44.6959 | 37.976 | 2 | 0.072471 | 0.20437 | -0.63295
282 | 21.8695 | 21.8695 |  | 1347.4201 | 52.1709 | 16.0886 | 0 | -6.7199 | 2 | 0.7682 | 2.1663 | 10.9783
283 | 25.4879 | 25.4879 |  | 1570.3576 | 52.2729 | 29.0951 | 0 | -6.7199 | 2 | 1.3892 | 3.9176 | 20.4472
284 | 29.6252 | 29.6252 |  | 1142.2428 | 52.399 | 34.7495 | 0 | -6.7199 | 3 | 1.6592 | 4.679 | 22.4504
285 | 33.2468 | 33.2468 |  | 1281.8798 | 52.4768 | 27.5493 | 0 | -6.7199 | 3 | 1.3154 | 3.7095 | 18.8195
286 | 35.5904 | 35.5904 |  | 1372.2389 | 52.6107 | 27.3208 | 0 | -6.7199 | 3 | 1.3045 | 3.6787 | 18.892
287 | 39.188 | 39.188 |  | 1510.9512 | 52.7349 | 52.5294 | 0 | -6.7199 | 3 | 2.5082 | 7.0731 | 34.2928
288 | 43.8807 | 43.8807 |  | 1691.8827 | 52.9687 | 42.6974 | 0 | -6.7199 | 3 | 2.0387 | 5.7492 | 29.6403
289 | 45.8695 | 45.8695 |  | 1303.5467 | 52.9645 | 26.3302 | 0 | -6.7199 | 4 | 1.2572 | 3.5454 | 18.0883
290 | 48.007 | 48.007 |  | 1364.2918 | 53.0775 | 34.5489 | 0 | -6.7199 | 4 | 1.6496 | 4.652 | 23.4403
291 | 49.663 | 49.663 |  | 1411.3526 | 53.1429 | 17.4149 | 0 | -6.7199 | 4 | 0.83153 | 2.3449 | 11.9755
292 | 49.493 | 49.493 |  | 1406.5236 | 53.1766 | 5.8866 | 0 | -6.7199 | 4 | 0.28107 | 0.79263 | 2.915
293 | 49.0151 | 49.0151 |  | 1392.9419 | 53.2484 | 4.0124 | 0 | -6.7199 | 4 | 0.19159 | 0.54027 | 1.3681
294 | 48.159 | 48.159 |  | 1368.6119 | 53.3333 | 2.9378 | 0 | -6.7199 | 4 | 0.14027 | 0.39557 | 0.49661
295 | 47.5495 | 47.5495 |  | 1351.29 | 53.4031 | 5.5867 | 0 | -6.7199 | 4 | 0.26675 | 0.75224 | 2.7384
296 | 47.1222 | 47.1222 |  | 1339.1462 | 53.4729 | 6.0767 | 0 | -6.7199 | 4 | 0.29015 | 0.81822 | 3.157
297 | 46.7595 | 46.7595 |  | 1328.8392 | 53.5427 | 7.2997 | 0 | -6.7199 | 4 | 0.34855 | 0.9829 | 4.1663
298 | 46.633 | 46.633 |  | 1325.2448 | 53.6228 | 9.6668 | 0 | -6.7199 | 4 | 0.46157 | 1.3016 | 6.0646
299 | 46.701 | 46.701 |  | 1327.1776 | 53.5746 | 10.6367 | 0 | -6.7199 | 4 | 0.50788 | 1.4322 | 6.8265
300 | 46.7968 | 46.7968 |  | 1329.9002 | 53.655 | 10.6461 | 0 | -6.7199 | 4 | 0.50833 | 1.4335 | 6.8324
301 | 46.9189 | 46.9189 |  | 1333.3696 | 53.7377 | 11.3286 | 0 | -6.7199 | 4 | 0.54092 | 1.5254 | 7.3637
302 | 46.9122 | 46.9122 |  | 1333.1807 | 53.8305 | 5.982 | 0 | -6.7199 | 4 | 0.28563 | 0.80548 | 3.0875
303 | 46.0416 | 46.0416 |  | 1308.4382 | 53.9003 | 1.1024 | -45.5523 | 38.8324 | 4 | 0.052638 | 0.14844 | -0.97193
304 | 44.9594 | 44.9594 |  | 1277.6849 | 53.9735 | 2.0371 | 0 | -6.7199 | 4 | 0.097269 | 0.2743 | -0.12614
305 | 44.2719 | 44.2719 |  | 1258.1463 | 54.041 | 3.2749 | 0 | -6.7199 | 4 | 0.15637 | 0.44097 | 0.94441
306 | 43.378 | 43.378 |  | 1232.7432 | 54.1085 | 1.1325 | -40.5575 | 33.8376 | 4 | 0.054077 | 0.1525 | -0.82417
307 | 42.1497 | 42.1497 |  | 1197.8348 | 54.1817 | 0 | -34.3656 | 27.6456 | 4 | 0 | 0 | -1.6388
308 | 40.9059 | 40.9059 |  | 1162.4896 | 54.2549 | 1.3721 | -75.7342 | 63.8013 | 4 | 0.065515 | 0.18475 | -0.51212
309 | 39.9523 | 39.9523 |  | 1135.3892 | 54.3088 | 2.8252 | 0 | -6.7199 | 4 | 0.1349 | 0.38041 | 0.74035
310 | 39.5833 | 39.5833 |  | 1124.9025 | 54.357 | 6.8978 | 0 | -6.7199 | 4 | 0.32936 | 0.92879 | 4.0405
311 | 39.4888 | 39.4888 |  | 1522.5456 | 54.4418 | 7.1163 | 0 | -6.7199 | 3 | 0.33979 | 0.95821 | 3.7878
312 | 38.9358 | 38.9358 |  | 1501.2267 | 54.4569 | 2.2923 | -15.8347 | 9.1148 | 3 | 0.10945 | 0.30865 | -0.26497
313 | 37.8206 | 37.8206 |  | 1458.2262 | 54.5012 | 0 | -28.7733 | 22.0533 | 3 | 0 | 0 | -1.6275
314 | 36.6782 | 36.6782 |  | 1414.1801 | 54.5498 | 1.398 | -50.9917 | 44.2718 | 3 | 0.066752 | 0.18824 | -0.8904
315 | 35.5311 | 35.5311 |  | 1369.9542 | 54.5815 | 1.3118 | -50.9917 | 44.2718 | 3 | 0.062634 | 0.17663 | -0.89103
316 | 34.3582 | 34.3582 |  | 1324.73 | 54.657 | 0 | -27.6624 | 20.9424 | 3 | 0 | 0 | -1.8355
317 | 33.0829 | 33.0829 |  | 1275.5604 | 54.7302 | 1.2656 | -50.9917 | 44.2718 | 3 | 0.060431 | 0.17042 | -0.77699
318 | 31.7808 | 31.7808 |  | 1225.3534 | 54.8034 | 0 | -41.8955 | 35.1756 | 3 | 0 | 0 | -1.6809
319 | 29.3968 | 29.3968 |  | 1133.437 | 54.8678 | 0 | -9.3677 | 2.6477 | 3 | 0 | 0 | -1.5415
320 | 27.8121 | 27.8121 |  | 1713.5523 | 54.9128 | 0 | -65.3933 | 58.6733 | 2 | 0 | 0 | -2.4842
321 | 25.8938 | 25.8938 |  | 1595.3615 | 54.902 | 0 | -34.6741 | 27.9541 | 2 | 0 | 0 | -1.8525
322 | 25.3956 | 25.3956 |  | 1564.6699 | 54.9676 | 6.9175 | 0 | -6.7199 | 2 | 0.3303 | 0.93144 | 3.5666
323 | 25.411 | 25.411 |  | 1565.6159 | 55.0102 | 5.9888 | 0 | -6.7199 | 2 | 0.28595 | 0.80639 | 2.7863
324 | 24.9606 | 24.9606 |  | 1537.8667 | 55.0691 | 2.8492 | 0 | -6.7199 | 2 | 0.13605 | 0.38365 | 0.15587
325 | 24.3127 | 24.3127 |  | 1497.9505 | 55.0939 | 3.1676 | 0 | -6.7199 | 2 | 0.15125 | 0.42651 | 0.495
326 | 23.9359 | 23.9359 |  | 1474.7366 | 55.1246 | 5.209 | 0 | -6.7199 | 2 | 0.24872 | 0.70139 | 2.2624
327 | 23.7671 | 23.7671 |  | 1464.3332 | 55.1611 | 5.9288 | 0 | -6.7199 | 2 | 0.28309 | 0.79832 | 2.8796
328 | 23.3802 | 23.3802 |  | 1440.4958 | 55.1832 | 1.7878 | -38.5365 | 31.8165 | 2 | 0.085362 | 0.24072 | -0.59618
329 | 21.5019 | 21.5019 |  | 1324.7695 | 55.245 | 0 | 0 | -6.7199 | 2 | 0 | 0 | -1.8355
330 | 19.1968 | 19.1968 |  | 1182.7512 | 55.3093 | 0 | -2.3025 | -4.4174 | 2 | 0 | 0 | -1.6159
331 | 17.66 | 17.66 |  | 1088.0654 | 55.3456 | 0 | -4.0812 | -2.6387 | 2 | 0 | 0 | -1.2017
332 | 16.7667 | 16.7667 |  | 1033.0242 | 55.3926 | 1.5071 | 0 | -6.7199 | 2 | 0.071963 | 0.20293 | -0.20631
333 | 16.1263 | 16.1263 |  | 993.5704 | 55.4408 | 1.8499 | 0 | -6.7199 | 2 | 0.08833 | 0.24909 | 0.13165
334 | 15.6798 | 15.6798 |  | 966.063 | 55.4776 | 3.3048 | 0 | -6.7199 | 2 | 0.1578 | 0.44499 | 1.3476
335 | 15.4063 | 15.4063 |  | 949.2076 | 55.5244 | 1.5458 | 0 | -6.7199 | 2 | 0.073807 | 0.20814 | -0.056944
336 | 14.5188 | 14.5188 |  | 894.5273 | 55.5566 | 1.4957 | 0 | -6.7199 | 2 | 0.071418 | 0.2014 | -0.023247
337 | 14.2325 | 14.2325 |  | 876.893 | 55.5888 | 2.7183 | 0 | -6.7199 | 2 | 0.12979 | 0.36602 | 0.98375
338 | 13.9231 | 13.9231 |  | 857.8249 | 55.6211 | 4.0029 | 0 | -6.7199 | 2 | 0.19113 | 0.53899 | 2.0163
339 | 14.877 | 14.877 |  | 916.5977 | 55.6559 | 8.863 | 0 | -6.7199 | 2 | 0.42319 | 1.1934 | 5.6486
340 | 16.8904 | 16.8904 |  | 1040.6469 | 55.6581 | 12.0786 | 0 | -6.7199 | 2 | 0.57673 | 1.6264 | 7.9899
341 | 19.5123 | 19.5123 |  | 1202.1907 | 55.6791 | 19.2366 | 0 | -6.7199 | 2 | 0.91851 | 2.5902 | 13.156
342 | 23.3754 | 23.3754 |  | 1440.1991 | 55.7347 | 22.7047 | 0 | -6.7199 | 2 | 1.0841 | 3.0572 | 15.8402
343 | 25.4294 | 25.4294 |  | 1566.7488 | 55.8054 | 9.3323 | 0 | -6.7199 | 2 | 0.4456 | 1.2566 | 5.566
344 | 25.19 | 25.19 |  | 1552.0003 | 55.875 | 6.2796 | 0 | -6.7199 | 2 | 0.29984 | 0.84554 | 3.0534
345 | 25.6965 | 25.6965 |  | 1583.2066 | 55.9264 | 10.0679 | 0 | -6.7199 | 2 | 0.48072 | 1.3556 | 6.1491
346 | 26.1746 | 26.1746 |  | 1612.6632 | 55.996 | 9.215 | 0 | -6.7199 | 2 | 0.44 | 1.2408 | 5.4141
347 | 26.6158 | 26.6158 |  | 1639.8446 | 56.0664 | 8.891 | 0 | -6.7199 | 2 | 0.42453 | 1.1972 | 5.1112
348 | 26.8875 | 26.8875 |  | 1656.5885 | 56.1484 | 8.9146 | 0 | -6.7199 | 2 | 0.42565 | 1.2003 | 5.1086
349 | 27.3633 | 27.3633 |  | 1685.9004 | 56.2304 | 10.4711 | 0 | -6.7199 | 2 | 0.49998 | 1.4099 | 6.3572
350 | 27.9931 | 27.9931 |  | 1724.7065 | 56.2997 | 10.9225 | 0 | -6.7199 | 2 | 0.52153 | 1.4707 | 6.6792
351 | 28.3538 | 28.3538 |  | 1746.9267 | 56.3315 | 7.1074 | 0 | -6.7199 | 2 | 0.33936 | 0.957 | 3.458
352 | 27.896 | 27.896 |  | 1718.722 | 56.3293 | 5.3155 | 0 | -6.7199 | 2 | 0.25381 | 0.71574 | 1.9767
353 | 27.7874 | 27.7874 |  | 1712.0337 | 56.3724 | 8.4669 | 0 | -6.7199 | 2 | 0.40428 | 1.1401 | 4.6578
354 | 28.0225 | 28.0225 |  | 1726.5157 | 56.4458 | 8.2052 | 0 | -6.7199 | 2 | 0.39178 | 1.1048 | 4.4171
355 | 27.9513 | 27.9513 |  | 1722.1305 | 56.4904 | 6.9231 | 0 | -6.7199 | 2 | 0.33056 | 0.93219 | 3.3421
356 | 27.9153 | 27.9153 |  | 1719.9117 | 56.5546 | 8.0354 | 0 | -6.7199 | 2 | 0.38367 | 1.082 | 4.2847
357 | 28.0996 | 28.0996 |  | 1731.2668 | 56.5991 | 8.8534 | 0 | -6.7199 | 2 | 0.42273 | 1.1921 | 4.9539
358 | 28.1419 | 28.1419 |  | 1733.8706 | 56.6437 | 5.9666 | 0 | -6.7199 | 2 | 0.2849 | 0.80341 | 2.5097
359 | 27.308 | 27.308 |  | 1682.4953 | 56.6869 | 0 | -24.5252 | 17.8053 | 2 | 0 | 0 | -1.9002
360 | 25.7592 | 25.7592 |  | 1587.073 | 56.7732 | 0 | -17.202 | 10.4821 | 2 | 0 | 0 | -2.2648
361 | 24.2518 | 24.2518 |  | 1494.1987 | 56.83 | 0 | -15.528 | 8.8081 | 2 | 0 | 0 | -2.1091
362 | 22.7758 | 22.7758 |  | 1403.257 | 56.8666 | 0 | -11.925 | 5.205 | 2 | 0 | 0 | -1.9606
363 | 21.3285 | 21.3285 |  | 1314.0899 | 56.944 | 0 | -30.5191 | 23.7992 | 2 | 0 | 0 | -1.7506
364 | 20.2139 | 20.2139 |  | 1245.4125 | 57.0173 | 2.6353 | 0 | -6.7199 | 2 | 0.12583 | 0.35484 | 0.43475
365 | 20.2707 | 20.2707 |  | 1248.9138 | 57.0847 | 6.3619 | 0 | -6.7199 | 2 | 0.30377 | 0.85663 | 3.5015
366 | 20.491 | 20.491 |  | 1262.4874 | 57.1637 | 6.1209 | 0 | -6.7199 | 2 | 0.29226 | 0.82418 | 3.2917
367 | 20.8173 | 20.8173 |  | 1282.5935 | 57.2426 | 7.5756 | 0 | -6.7199 | 2 | 0.36172 | 1.0201 | 4.4456
368 | 21.5801 | 21.5801 |  | 1329.5906 | 57.3134 | 9.46 | 0 | -6.7199 | 2 | 0.4517 | 1.2738 | 5.9079
369 | 22.5794 | 22.5794 |  | 1391.1573 | 57.386 | 10.7461 | 0 | -6.7199 | 2 | 0.51311 | 1.447 | 6.8797
370 | 23.7432 | 23.7432 |  | 1462.8608 | 57.4363 | 11.6955 | 0 | -6.7199 | 2 | 0.55844 | 1.5748 | 7.5782
371 | 24.5978 | 24.5978 |  | 1515.5127 | 57.4379 | 7.603 | 0 | -6.7199 | 2 | 0.36303 | 1.0237 | 4.2103
372 | 24.0611 | 24.0611 |  | 1482.4485 | 57.4667 | 1.6649 | -44.8103 | 38.0904 | 2 | 0.079497 | 0.22418 | -0.76569
373 | 22.5851 | 22.5851 |  | 1391.5071 | 57.5032 | 0 | -13.5277 | 6.8077 | 2 | 0 | 0 | -1.9417
374 | 20.5519 | 20.5519 |  | 1266.2398 | 57.5811 | 0 | -40.6474 | 33.9274 | 2 | 0 | 0 | -1.744
375 | 17.0015 | 17.0015 |  | 1047.4943 | 57.6455 | 0 | -24.5655 | 17.8456 | 2 | 0 | 0 | -1.4139
376 | 13.9585 | 13.9585 |  | 1662.4956 | 57.6905 | 0 | -1.8557 | -4.8643 | 1 | 0 | 0 | -2.3946
377 | 12.1218 | 12.1218 |  | 1443.7439 | 57.7645 | 0 | -17.3364 | 10.6165 | 1 | 0 | 0 | -1.2808
378 | 10.512 | 10.512 |  | 1252.0146 | 57.8204 | 0.80375 | -17.222 | 10.5021 | 1 | 0.038378 | 0.10822 | -1.1258
379 | 9.211 | 9.211 |  | 1097.0608 | 57.8739 | 1.7908 | 0 | -6.7199 | 1 | 0.085509 | 0.24114 | -0.056391
380 | 8.7857 | 8.7857 |  | 1046.3993 | 57.9221 | 1.3847 | 0 | -6.7199 | 1 | 0.066117 | 0.18645 | -0.3217
381 | 7.2216 | 7.2216 |  | 860.1148 | 57.9702 | 1.5932 | -62.9439 | 56.224 | 1 | 0.076073 | 0.21452 | 0.10599
382 | 5.7553 | 5.7553 |  | 800 | 57.9471 | 1.8501 | -89.9584 | 63.8013 | 1 | 0.088338 | 0.24911 | 1.4511
383 | 4.8388 | 4.8388 |  | 800 | 57.9806 | 1.85 | 0 | -6.7199 | 1 | 0.088334 | 0.2491 | -0.20464
384 | 3.6585 | 3.6585 |  | 800 | 58.0039 | 1.8499 | -29.2136 | 22.4937 | 1 | 0.088331 | 0.24909 | 0.11107
385 | 1.7843 | 1.7843 |  | 800 | 58.0246 | 1.8499 | 0 | -6.7199 | 1 | 0.088328 | 0.24909 | -0.34357
386 | 0.16314 | 0.16314 |  | 800 | 58.0548 | 1.8498 | 0 | -6.7199 | 1 | 0.088324 | 0.24907 | 0.053234
387 | 0.011081 | 0.011081 |  | 800 | 58.0782 | 1.8497 | 0 | -6.7199 | 0 | 0.088321 | 0.24907 | 0.30455
388 | 0.0012467 | 0.0012467 |  | 0 | 58.113 | 0 | 0 | -3.1029 | 0 | 0 | 0 | 0.26266
389 | 0 | 0 |  | 0 | 58.1311 | 0 | 0 | -3.1029 | 0 | 0 | 0 | 0
390 | 0 | 0 |  | 0 | 58.143 | 0 | 0 | -3.1029 | 0 | 0 | 0 | 0
391 | 0 | 0 |  | 0 | 58.1548 | 0 | 0 | -3.1029 | 0 | 0 | 0 | 0
392 | 0 | 0 |  | 0 | 58.1667 | 0 | 0 | -3.1029 | 1 | 0 | 0 | 0.26266
393 | 0.49196 | 0.49196 |  | 800 | 58.1786 | 1.8495 | 0 | -6.7199 | 1 | 0.088309 | 0.24903 | 0.48482
394 | 2.9192 | 2.9192 |  | 800 | 58.1674 | 1.8495 | 0 | -6.7199 | 1 | 0.08831 | 0.24903 | 1.7863
395 | 6.1311 | 6.1311 |  | 800 | 58.1392 | 1.8496 | 0 | -6.7199 | 1 | 0.088314 | 0.24904 | 4.8103
396 | 10.7625 | 10.7625 |  | 1281.8522 | 58.103 | 15.4368 | 0 | -6.7199 | 1 | 0.73708 | 2.0786 | 10.5021
397 | 15.421 | 15.421 |  | 950.1186 | 58.0866 | 15.7859 | 0 | -6.7199 | 2 | 0.75375 | 2.1256 | 10.4929
398 | 18.3584 | 18.3584 |  | 1131.0941 | 58.0828 | 18.3135 | 0 | -6.7199 | 2 | 0.87444 | 2.4659 | 12.4396
399 | 22.7487 | 22.7487 |  | 1401.5883 | 58.0874 | 27.6992 | 0 | -6.7199 | 2 | 1.3226 | 3.7297 | 19.2215
400 | 25.9982 | 25.9982 |  | 1601.7962 | 58.1759 | 13.9992 | 0 | -6.7199 | 2 | 0.66843 | 1.885 | 9.3012
401 | 25.7352 | 25.7352 |  | 1585.5914 | 58.2092 | 1.7469 | -44.3825 | 37.6626 | 2 | 0.083413 | 0.23522 | -0.87103
402 | 24.8347 | 24.8347 |  | 1530.1099 | 58.2811 | 5.4906 | 0 | -6.7199 | 2 | 0.26217 | 0.73931 | 2.4297
403 | 24.9471 | 24.9471 |  | 1537.0371 | 58.3204 | 5.3462 | 0 | -6.7199 | 2 | 0.25527 | 0.71987 | 2.2978
404 | 23.8981 | 23.8981 |  | 1472.4073 | 58.3452 | 0 | -4.2103 | -2.5096 | 2 | 0 | 0 | -2.0731
405 | 22.2956 | 22.2956 |  | 1373.6716 | 58.3817 | 0 | -0.95867 | -5.7613 | 2 | 0 | 0 | -1.9132
406 | 20.5698 | 20.5698 |  | 1267.344 | 58.4407 | 0 | -1.6418 | -5.0781 | 2 | 0 | 0 | -1.7457
407 | 18.8744 | 18.8744 |  | 1162.8838 | 58.4974 | 0 | -3.1851 | -3.5349 | 2 | 0 | 0 | -1.5858
408 | 17.1846 | 17.1846 |  | 1058.7733 | 58.5625 | 0 | -3.1677 | -3.5522 | 2 | 0 | 0 | -1.4305
409 | 15.4545 | 15.4545 |  | 952.1788 | 58.6147 | 0 | 0 | -6.7199 | 2 | 0 | 0 | -1.2754
410 | 13.9672 | 13.9672 |  | 1663.5317 | 58.6523 | 2.1659 | -33.861 | 27.1411 | 1 | 0.10342 | 0.29164 | -0.64344
411 | 13.1183 | 13.1183 |  | 1562.4332 | 58.7443 | 5.6941 | 0 | -6.7199 | 1 | 0.27188 | 0.76671 | 2.5553
412 | 13.948 | 13.948 |  | 1661.2551 | 58.8344 | 8.065 | 0 | -6.7199 | 1 | 0.38509 | 1.0859 | 4.4041
413 | 14.3984 | 14.3984 |  | 1714.8962 | 58.9116 | 7.0471 | 0 | -6.7199 | 1 | 0.33648 | 0.94889 | 3.4679
414 | 14.8119 | 14.8119 |  | 912.5858 | 58.964 | 5.8845 | 0 | -6.7199 | 2 | 0.28098 | 0.79235 | 3.4277
415 | 15.6356 | 15.6356 |  | 963.3369 | 59.0075 | 7.1472 | 0 | -6.7199 | 2 | 0.34127 | 0.96237 | 4.3579
416 | 16.7159 | 16.7159 |  | 1029.8977 | 59.0207 | 8 | 0 | -6.7199 | 2 | 0.38199 | 1.0772 | 4.9707
417 | 17.7815 | 17.7815 |  | 1095.5504 | 59.0352 | 8.1206 | 0 | -6.7199 | 2 | 0.38774 | 1.0934 | 5.0262
418 | 18.7566 | 18.7566 |  | 1155.6297 | 59.0643 | 8.489 | 0 | -6.7199 | 2 | 0.40533 | 1.143 | 5.2741
419 | 19.5338 | 19.5338 |  | 1203.5126 | 59.1412 | 6.1347 | 0 | -6.7199 | 2 | 0.29292 | 0.82603 | 3.3707
420 | 19.1051 | 19.1051 |  | 1177.0991 | 59.2326 | 1.9534 | -61.8688 | 55.1488 | 2 | 0.093271 | 0.26303 | -0.032762
421 | 17.6721 | 17.6721 |  | 1088.813 | 59.2922 | 0 | -36.6606 | 29.9407 | 2 | 0 | 0 | -1.2069
422 | 16.7019 | 16.7019 |  | 1029.0342 | 59.3585 | 2.17 | 0 | -6.7199 | 2 | 0.10362 | 0.2922 | 0.35478
423 | 16.5415 | 16.5415 |  | 1019.1501 | 59.4137 | 4.0602 | 0 | -6.7199 | 2 | 0.19387 | 0.54671 | 1.9009
424 | 16.7235 | 16.7235 |  | 1030.3652 | 59.4578 | 6.7203 | 0 | -6.7199 | 2 | 0.32088 | 0.90488 | 3.9874
425 | 18.2166 | 18.2166 |  | 1122.3551 | 59.5162 | 12.6128 | 0 | -6.7199 | 2 | 0.60224 | 1.6983 | 8.4012
426 | 21.0459 | 21.0459 |  | 1296.6731 | 59.5618 | 21.8498 | 0 | -6.7199 | 2 | 1.0433 | 2.9421 | 15.0888
427 | 25.6602 | 25.6602 |  | 1580.9685 | 59.6023 | 35.9732 | 0 | -6.7199 | 2 | 1.7177 | 4.8438 | 25.0723
428 | 30.4558 | 30.4558 |  | 1174.2681 | 59.6747 | 27.7043 | 0 | -6.7199 | 3 | 1.3228 | 3.7304 | 18.5989
429 | 31.9645 | 31.9645 |  | 1232.4379 | 59.778 | 13.5589 | 0 | -6.7199 | 3 | 0.64741 | 1.8257 | 9.1089
430 | 33.2488 | 33.2488 |  | 1281.9548 | 59.8454 | 13.9403 | 0 | -6.7199 | 3 | 0.66563 | 1.8771 | 9.3935
431 | 33.534 | 33.534 |  | 1292.9528 | 59.9173 | 4.0916 | 0 | -6.7199 | 3 | 0.19537 | 0.55094 | 1.5934
432 | 32.6238 | 32.6238 |  | 1257.8588 | 59.9973 | 2.921 | -103.1714 | 63.8013 | 3 | 0.13947 | 0.39331 | 0.66438
433 | 31.798 | 31.798 |  | 1226.016 | 60.0704 | 2.9174 | 0 | -6.7199 | 3 | 0.1393 | 0.39282 | 0.70648
434 | 31.4935 | 31.4935 |  | 1214.2782 | 60.1503 | 6.2098 | 0 | -6.7199 | 3 | 0.29651 | 0.83615 | 3.4227
435 | 31.5631 | 31.5631 |  | 1216.9616 | 60.2216 | 7.2448 | 0 | -6.7199 | 3 | 0.34593 | 0.97551 | 4.2497
436 | 31.1472 | 31.1472 |  | 1200.9248 | 60.3176 | 0 | 0 | -6.7199 | 3 | 0 | 0 | -1.6435
437 | 29.0439 | 29.0439 |  | 1119.8278 | 60.4033 | 0 | 0 | -6.7199 | 3 | 0 | 0 | -1.5211
438 | 26.8225 | 26.8225 |  | 1652.5811 | 60.4608 | 0 | 0 | -6.7199 | 2 | 0 | 0 | -2.3774
439 | 22.2818 | 22.2818 |  | 1372.821 | 60.5561 | 0 | 0 | -6.7199 | 2 | 0 | 0 | -1.9118
440 | 17.4815 | 17.4815 |  | 1077.0664 | 60.6524 | 0 | -13.5253 | 6.8054 | 2 | 0 | 0 | -1.4575
441 | 12.2862 | 12.2862 |  | 1463.3289 | 60.71 | 0 | -6.6565 | -0.063394 | 1 | 0 | 0 | -2.0582
442 | 7.3343 | 7.3343 |  | 873.5401 | 60.7575 | 0.059498 | 0 | -6.7199 | 1 | 0.0028409 | 0.0080114 | -1.1633
443 | 3.1912 | 3.1912 |  | 800 | 60.7903 | 1.8425 | -15.6326 | 8.9126 | 1 | 0.087977 | 0.24809 | -0.91997
444 | 0.88083 | 0.88083 |  | 800 | 60.8217 | 1.8424 | 0 | -6.7199 | 0 | 0.087973 | 0.24808 | 0.041888
445 | 0.06866 | 0.06866 |  | 800 | 60.8677 | 1.8423 | 0 | -6.7199 | 0 | 0.087967 | 0.24807 | 0.30455
446 | 0.0083119 | 0.0083119 |  | 0 | 60.9035 | 0 | 0 | -3.1029 | 0 | 0 | 0 | 0.26266
447 | 0 | 0 |  | 0 | 60.9278 | 0 | 0 | -3.1029 | 0 | 0 | 0 | 0
448 | 0 | 0 |  | 0 | 60.9584 | 0 | 0 | -3.1029 | 0 | 0 | 0 | 0
449 | 0 | 0 |  | 0 | 60.9828 | 0 | 0 | -3.1029 | 0 | 0 | 0 | 0
450 | 0 | 0 |  | 0 | 61.0071 | 0 | 0 | -3.1029 | 0 | 0 | 0 | 0
451 | 0 | 0 |  | 0 | 61.0315 | 0 | 0 | -3.1029 | 0 | 0 | 0 | 0
452 | 0 | 0 |  | 0 | 61.0558 | 0 | 0 | -3.1029 | 0 | 0 | 0 | 0
453 | 0 | 0 |  | 0 | 61.0801 | 0 | 0 | -3.1029 | 0 | 0 | 0 | 0
454 | 0 | 0 |  | 0 | 61.1045 | 0 | 0 | -3.1029 | 0 | 0 | 0 | 0
455 | 0 | 0 |  | 0 | 61.1288 | 0 | 0 | -3.1029 | 0 | 0 | 0 | 0
456 | 0 | 0 |  | 0 | 61.1532 | 0 | 0 | -3.1029 | 0 | 0 | 0 | 0
457 | 0 | 0 |  | 0 | 61.1775 | 0 | 0 | -3.1029 | 0 | 0 | 0 | 0
458 | 0 | 0 |  | 0 | 61.2018 | 0 | 0 | -3.1029 | 0 | 0 | 0 | 0
459 | 0 | 0 |  | 0 | 61.2262 | 0 | 0 | -3.1029 | 0 | 0 | 0 | 0
460 | 0 | 0 |  | 0 | 61.2505 | 0 | 0 | -3.1029 | 0 | 0 | 0 | 0
461 | 0 | 0 |  | 0 | 61.2749 | 0 | 0 | -3.1029 | 0 | 0 | 0 | 0
462 | 0 | 0 |  | 0 | 61.2992 | 0 | 0 | -3.1029 | 0 | 0 | 0 | 0
463 | 0 | 0 |  | 0 | 61.3235 | 0 | 0 | -3.1029 | 0 | 0 | 0 | 0
464 | 0 | 0 |  | 0 | 61.3479 | 0 | 0 | -3.1029 | 0 | 0 | 0 | 0
465 | 0 | 0 |  | 0 | 61.3722 | 0 | 0 | -3.1029 | 0 | 0 | 0 | 0
466 | 0 | 0 |  | 0 | 61.3965 | 0 | 0 | -3.1029 | 0 | 0 | 0 | 0
467 | 0 | 0 |  | 0 | 61.4209 | 0 | 0 | -3.1029 | 0 | 0 | 0 | 0
468 | 0 | 0 |  | 0 | 61.4452 | 0 | 0 | -3.1029 | 0 | 0 | 0 | 0
469 | 0 | 0 |  | 0 | 61.4696 | 0 | 0 | -3.1029 | 0 | 0 | 0 | 0
470 | 0 | 0 |  | 0 | 61.4939 | 0 | 0 | -3.1029 | 0 | 0 | 0 | 0
471 | 0 | 0 |  | 0 | 61.5182 | 0 | 0 | -3.1029 | 0 | 0 | 0 | 0
472 | 0 | 0 |  | 0 | 61.5426 | 0 | 0 | -3.1029 | 0 | 0 | 0 | 0
473 | 0 | 0 |  | 0 | 61.5669 | 0 | 0 | -3.1029 | 0 | 0 | 0 | 0
474 | 0 | 0 |  | 0 | 61.5913 | 0 | 0 | -3.1029 | 0 | 0 | 0 | 0
475 | 0 | 0 |  | 0 | 61.6156 | 0 | 0 | -3.1029 | 0 | 0 | 0 | 0
476 | 0 | 0 |  | 0 | 61.6399 | 0 | 0 | -3.1029 | 0 | 0 | 0 | 0
477 | 0 | 0 |  | 0 | 61.6643 | 0 | 0 | -3.1029 | 0 | 0 | 0 | 0
478 | 0 | 0 |  | 0 | 61.6886 | 0 | 0 | -3.1029 | 0 | 0 | 0 | 0
479 | 0 | 0 |  | 0 | 61.713 | 0 | 0 | -3.1029 | 0 | 0 | 0 | 0
480 | 0 | 0 |  | 0 | 61.7373 | 0 | 0 | -3.1029 | 0 | 0 | 0 | 0
481 | 0 | 0 |  | 0 | 61.7616 | 0 | 0 | -3.1029 | 0 | 0 | 0 | 0
482 | 0 | 0 |  | 0 | 61.786 | 0 | 0 | -3.1029 | 0 | 0 | 0 | 0
483 | 0 | 0 |  | 0 | 61.8103 | 0 | 0 | -3.1029 | 0 | 0 | 0 | 0
484 | 0 | 0 |  | 0 | 61.8347 | 0 | 0 | -3.1029 | 0 | 0 | 0 | 0
485 | 0 | 0 |  | 0 | 61.859 | 0 | 0 | -3.1029 | 0 | 0 | 0 | 0
486 | 0 | 0 |  | 0 | 61.8833 | 0 | 0 | -3.1029 | 0 | 0 | 0 | 0
487 | 0 | 0 |  | 0 | 61.9077 | 0 | 0 | -3.1029 | 0 | 0 | 0 | 0
488 | 0 | 0 |  | 0 | 61.932 | 0 | 0 | -3.1029 | 0 | 0 | 0 | 0
489 | 0 | 0 |  | 0 | 61.9564 | 0 | 0 | -3.1029 | 0 | 0 | 0 | 0
490 | 0 | 0 |  | 0 | 61.9807 | 0 | 0 | -3.1029 | 0 | 0 | 0 | 0
491 | 0 | 0 |  | 0 | 62.005 | 0 | 0 | -3.1029 | 0 | 0 | 0 | 0
492 | 0 | 0 |  | 0 | 62.0294 | 0 | 0 | -3.1029 | 0 | 0 | 0 | 0
493 | 0 | 0 |  | 0 | 62.0537 | 0 | 0 | -3.1029 | 0 | 0 | 0 | 0
494 | 0 | 0 |  | 0 | 62.078 | 0 | 0 | -3.1029 | 0 | 0 | 0 | 0
495 | 0 | 0 |  | 0 | 62.1024 | 0 | 0 | -3.1029 | 0 | 0 | 0 | 0
496 | 0 | 0 |  | 0 | 62.1267 | 0 | 0 | -3.1029 | 0 | 0 | 0 | 0
497 | 0 | 0 |  | 0 | 62.1511 | 0 | 0 | -3.1029 | 0 | 0 | 0 | 0
498 | 0 | 0 |  | 0 | 62.1754 | 0 | 0 | -3.1029 | 0 | 0 | 0 | 0
499 | 0 | 0 |  | 0 | 62.1997 | 0 | 0 | -3.1029 | 0 | 0 | 0 | 0
500 | 0 | 0 |  | 0 | 62.2241 | 0 | 0 | -3.1029 | 0 | 0 | 0 | 0
501 | 0 | 0 |  | 0 | 62.2484 | 0 | 0 | -3.1029 | 0 | 0 | 0 | 0
502 | 0 | 0 |  | 0 | 62.2728 | 0 | 0 | -3.1029 | 0 | 0 | 0 | 0
503 | 0 | 0 |  | 0 | 62.2971 | 0 | 0 | -3.1029 | 0 | 0 | 0 | 0
504 | 0 | 0 |  | 0 | 62.3214 | 0 | 0 | -3.1029 | 0 | 0 | 0 | 0
505 | 0 | 0 |  | 0 | 62.3458 | 0 | 0 | -3.1029 | 0 | 0 | 0 | 0
506 | 0 | 0 |  | 0 | 62.3701 | 0 | 0 | -3.1029 | 0 | 0 | 0 | 0
507 | 0 | 0 |  | 0 | 62.3945 | 0 | 0 | -3.1029 | 0 | 0 | 0 | 0
508 | 0 | 0 |  | 0 | 62.4188 | 0 | 0 | -3.1029 | 0 | 0 | 0 | 0
509 | 0 | 0 |  | 0 | 62.4431 | 0 | 0 | -3.1029 | 0 | 0 | 0 | 0
510 | 0 | 0 |  | 0 | 62.5615 | 0 | 0 | -3.1029 | 1 | 0 | 0 | 0
511 | 0 | 0 |  | 0 | 62.5858 | 0 | 0 | -3.1029 | 1 | 0 | 0 | 0.26266
512 | 0.0143 | 0.0143 |  | 800 | 62.613 | 1.8377 | 0 | -6.7199 | 1 | 0.087748 | 0.24745 | 0.30552
513 | 1.2494 | 1.2494 |  | 800 | 62.6603 | 1.8376 | 0 | -6.7199 | 1 | 0.087742 | 0.24743 | 0.66839
514 | 4.5704 | 4.5704 |  | 800 | 62.6561 | 1.8376 | 0 | -6.7199 | 1 | 0.087742 | 0.24743 | 3.6144
515 | 8.8803 | 8.8803 |  | 1057.6705 | 62.6198 | 12.1924 | 0 | -6.7199 | 1 | 0.58216 | 1.6417 | 8.0908
516 | 13.6999 | 13.6999 |  | 1631.7017 | 62.6279 | 19.5771 | 0 | -6.7199 | 1 | 0.93477 | 2.6361 | 13.6298
517 | 18.5087 | 18.5087 |  | 1140.3575 | 62.642 | 18.7265 | 0 | -6.7199 | 2 | 0.89416 | 2.5215 | 12.744
518 | 20.6411 | 20.6411 |  | 1271.7359 | 62.6908 | 10.885 | 0 | -6.7199 | 2 | 0.51974 | 1.4657 | 7.0761
519 | 21.6026 | 21.6026 |  | 1330.9783 | 62.7336 | 6.6307 | 0 | -6.7199 | 2 | 0.3166 | 0.89282 | 3.646
520 | 21.2552 | 21.2552 |  | 1309.5709 | 62.8151 | 2.628 | 0 | -6.7199 | 2 | 0.12548 | 0.35386 | 0.3501
521 | 20.6766 | 20.6766 |  | 1273.9252 | 62.8951 | 1.8231 | -16.5884 | 9.8684 | 2 | 0.087051 | 0.24548 | -0.27798
522 | 19.5128 | 19.5128 |  | 1202.2188 | 62.975 | 1.1068 | -44.8103 | 38.0904 | 2 | 0.052847 | 0.14903 | -0.77592
523 | 18.404 | 18.404 |  | 1133.9038 | 63.0607 | 1.4001 | -22.723 | 16.0031 | 2 | 0.066851 | 0.18852 | -0.42492
524 | 17.3697 | 17.3697 |  | 1070.1804 | 63.1214 | 0.93814 | -44.6959 | 37.976 | 2 | 0.044794 | 0.12632 | -0.71819
525 | 15.4325 | 15.4325 |  | 950.8224 | 63.1877 | 0 | -12.5881 | 5.8682 | 2 | 0 | 0 | -1.2735
526 | 11.8449 | 11.8449 |  | 1410.7658 | 63.2293 | 0 | -9.0795 | 2.3596 | 1 | 0 | 0 | -1.9727
527 | 7.6244 | 7.6244 |  | 908.0852 | 63.2646 | 0 | -13.0314 | 6.3114 | 1 | 0 | 0 | -1.2123
528 | 3.6925 | 3.6925 |  | 800 | 63.2974 | 1.8359 | -22.4398 | 15.7199 | 1 | 0.087662 | 0.24721 | -0.78094
529 | 0.88451 | 0.88451 |  | 0 | 63.3288 | 0 | 0 | -3.1029 | 1 | 0 | 0 | 0.26266
530 | 0.056512 | 0.056512 |  | 0 | 63.3294 | 0 | 0 | -3.1029 | 1 | 0 | 0 | 0
531 | 0.0077148 | 0.0077148 |  | 0 | 63.3798 | 0 | 0 | -3.1029 | 1 | 0 | 0 | 0
532 | 0 | 0 |  | 0 | 63.4041 | 0 | 0 | -3.1029 | 1 | 0 | 0 | 0
533 | 0 | 0 |  | 0 | 63.4285 | 0 | 0 | -3.1029 | 1 | 0 | 0 | 0.26266
534 | 0.34184 | 0.34184 |  | 800 | 63.4556 | 1.8355 | 0 | -6.7199 | 1 | 0.087642 | 0.24715 | 0.42504
535 | 2.4507 | 2.4507 |  | 800 | 63.457 | 1.8355 | 0 | -6.7199 | 1 | 0.087642 | 0.24715 | 1.1082
536 | 3.8787 | 3.8787 |  | 800 | 63.4583 | 1.8355 | 0 | -6.7199 | 1 | 0.087642 | 0.24715 | 1.6302
537 | 6.337 | 6.337 |  | 800 | 63.4597 | 1.8355 | 0 | -6.7199 | 1 | 0.087642 | 0.24715 | 4.0465
538 | 10.0239 | 10.0239 |  | 1193.8739 | 63.4443 | 13.6008 | 0 | -6.7199 | 1 | 0.64941 | 1.8313 | 9.1465
539 | 15.0852 | 15.0852 |  | 929.4293 | 63.4814 | 18.1683 | 0 | -6.7199 | 2 | 0.8675 | 2.4464 | 12.0024
540 | 18.7315 | 18.7315 |  | 1154.0788 | 63.4825 | 21.8118 | 0 | -6.7199 | 2 | 1.0415 | 2.937 | 14.8304
541 | 23.0786 | 23.0786 |  | 1421.9118 | 63.5168 | 19.3659 | 0 | -6.7199 | 2 | 0.92468 | 2.6076 | 13.4479
542 | 24.0769 | 24.0769 |  | 1483.4203 | 63.5913 | 8.0676 | 0 | -6.7199 | 2 | 0.38521 | 1.0863 | 4.6517
543 | 24.5994 | 24.5994 |  | 1515.6143 | 63.6506 | 7.1379 | 0 | -6.7199 | 2 | 0.34082 | 0.96111 | 3.845
544 | 24.056 | 24.056 |  | 1482.1309 | 63.6918 | 1.719 | -29.9601 | 23.2402 | 2 | 0.082077 | 0.23146 | -0.69864
545 | 22.7356 | 22.7356 |  | 1400.7809 | 63.734 | 0 | -16.496 | 9.7761 | 2 | 0 | 0 | -1.9566
546 | 21.1077 | 21.1077 |  | 1300.4853 | 63.8111 | 0 | -7.9745 | 1.2546 | 2 | 0 | 0 | -1.7974
547 | 19.53 | 19.53 |  | 1203.2776 | 63.884 | 0 | -8.6624 | 1.9425 | 2 | 0 | 0 | -1.6471
548 | 17.9477 | 17.9477 |  | 1105.7931 | 63.9569 | 0 | -8.6624 | 1.9425 | 2 | 0 | 0 | -1.5002
549 | 16.4397 | 16.4397 |  | 1012.8821 | 64.0105 | 0.92163 | -44.6959 | 37.976 | 2 | 0.044006 | 0.1241 | -0.64595
550 | 15.4705 | 15.4705 |  | 953.1632 | 64.0587 | 1.4314 | 0 | -6.7199 | 2 | 0.068348 | 0.19274 | -0.13979
551 | 14.8084 | 14.8084 |  | 912.3699 | 64.1034 | 1.5029 | -15.8347 | 9.1148 | 2 | 0.071761 | 0.20236 | -0.025927
552 | 13.8261 | 13.8261 |  | 1646.7332 | 64.1481 | 2.7809 | 0 | -6.7199 | 1 | 0.13278 | 0.37445 | -0.05785
553 | 13.511 | 13.511 |  | 1609.1988 | 64.2412 | 5.5853 | 0 | -6.7199 | 1 | 0.26669 | 0.75205 | 2.4118
554 | 13.6161 | 13.6161 |  | 1621.7248 | 64.2966 | 5.7359 | 0 | -6.7199 | 1 | 0.27388 | 0.77234 | 2.5206
555 | 13.5829 | 13.5829 |  | 1617.7647 | 64.3749 | 5.485 | 0 | -6.7199 | 1 | 0.2619 | 0.73855 | 2.314
556 | 13.55 | 13.55 |  | 1613.8418 | 64.4384 | 5.2615 | 0 | -6.7199 | 1 | 0.25123 | 0.70846 | 2.1304
557 | 13.2628 | 13.2628 |  | 1579.6404 | 64.4897 | 3.1079 | 0 | -6.7199 | 1 | 0.14839 | 0.41847 | 0.34095
558 | 13.1016 | 13.1016 |  | 1560.444 | 64.5684 | 6.8068 | 0 | -6.7199 | 1 | 0.32501 | 0.91653 | 3.5125
559 | 14.4412 | 14.4412 |  | 1719.9922 | 64.6458 | 10.5423 | 0 | -6.7199 | 1 | 0.50337 | 1.4195 | 6.4037
560 | 15.9033 | 15.9033 |  | 979.83 | 64.6428 | 8.5246 | 0 | -6.7199 | 2 | 0.40703 | 1.1478 | 5.3996
561 | 16.973 | 16.973 |  | 1045.7344 | 64.6554 | 6.6494 | 0 | -6.7199 | 2 | 0.31749 | 0.89534 | 3.9318
562 | 17.3026 | 17.3026 |  | 1066.0416 | 64.7193 | 4.6739 | 0 | -6.7199 | 2 | 0.22317 | 0.62934 | 2.3531
563 | 17.0199 | 17.0199 |  | 1048.6282 | 64.7914 | 1.2904 | -14.9008 | 8.1809 | 2 | 0.061617 | 0.17376 | -0.38879
564 | 15.6288 | 15.6288 |  | 962.9183 | 64.8521 | 0.31089 | -34.0677 | 27.3478 | 2 | 0.014845 | 0.041862 | -1.0799
565 | 13.797 | 13.797 |  | 1643.266 | 64.9025 | 0 | -15.389 | 8.669 | 1 | 0 | 0 | -2.3612
566 | 9.4852 | 9.4852 |  | 1129.7176 | 64.9978 | 0 | -12.6338 | 5.9139 | 1 | 0 | 0 | -1.5359
567 | 3.9216 | 3.9216 |  | 800 | 65.0574 | 1.8313 | 0 | -6.7199 | 1 | 0.087443 | 0.24659 | -1.06
568 | 0.24649 | 0.24649 |  | 800 | 65.0977 | 1.8312 | 0 | -6.7199 | 1 | 0.087438 | 0.24658 | 0.058409
569 | 0.039935 | 0.039935 |  | 800 | 65.1296 | 1.8312 | 0 | -6.7199 | 1 | 0.087434 | 0.24656 | 0.044545
570 | 0.0031607 | 0.0031607 |  | 800 | 65.1768 | 1.831 | 0 | -6.7199 | 1 | 0.087428 | 0.24655 | 0.30476
571 | 0 | 0 |  | 0 | 65.204 | 0 | 0 | -3.1029 | 1 | 0 | 0 | 0.26266
572 | 0 | 0 |  | 0 | 65.2284 | 0 | 0 | -3.1029 | 1 | 0 | 0 | 0
573 | 0 | 0 |  | 0 | 65.3467 | 0 | 0 | -3.1029 | 1 | 0 | 0 | 0
574 | 0 | 0 |  | 0 | 65.3711 | 0 | 0 | -3.1029 | 1 | 0 | 0 | 0
575 | 0 | 0 |  | 0 | 65.3954 | 0 | 0 | -3.1029 | 1 | 0 | 0 | 0
576 | 0 | 0 |  | 0 | 65.4197 | 0 | 0 | -3.1029 | 1 | 0 | 0 | 0
577 | 0 | 0 |  | 0 | 65.4441 | 0 | 0 | -3.1029 | 1 | 0 | 0 | 0
578 | 0 | 0 |  | 0 | 65.4684 | 0 | 0 | -3.1029 | 1 | 0 | 0 | 0
579 | 0 | 0 |  | 0 | 65.4928 | 0 | 0 | -3.1029 | 1 | 0 | 0 | 0
580 | 0 | 0 |  | 0 | 65.5171 | 0 | 0 | -3.1029 | 1 | 0 | 0 | 0
581 | 0 | 0 |  | 0 | 65.5414 | 0 | 0 | -3.1029 | 1 | 0 | 0 | 0
582 | 0 | 0 |  | 0 | 65.5658 | 0 | 0 | -3.1029 | 1 | 0 | 0 | 0
583 | 0 | 0 |  | 0 | 65.5901 | 0 | 0 | -3.1029 | 1 | 0 | 0 | 0
584 | 0 | 0 |  | 0 | 65.6145 | 0 | 0 | -3.1029 | 1 | 0 | 0 | 0
585 | 0 | 0 |  | 0 | 65.6388 | 0 | 0 | -3.1029 | 1 | 0 | 0 | 0
586 | 0 | 0 |  | 0 | 65.6631 | 0 | 0 | -3.1029 | 1 | 0 | 0 | 0
587 | 0 | 0 |  | 0 | 65.6875 | 0 | 0 | -3.1029 | 1 | 0 | 0 | 0
588 | 0 | 0 |  | 0 | 65.7118 | 0 | 0 | -3.1029 | 1 | 0 | 0 | 0
589 | 0 | 0 |  | 0 | 65.7361 | 0 | 0 | -3.1029 | 1 | 0 | 0 | 0
590 | 0 | 0 |  | 0 | 65.7605 | 0 | 0 | -3.1029 | 1 | 0 | 0 | 0
591 | 0 | 0 |  | 0 | 65.7848 | 0 | 0 | -3.1029 | 1 | 0 | 0 | 0
592 | 0 | 0 |  | 0 | 65.8092 | 0 | 0 | -3.1029 | 1 | 0 | 0 | 0
593 | 0 | 0 |  | 0 | 65.8335 | 0 | 0 | -3.1029 | 1 | 0 | 0 | 0
594 | 0 | 0 |  | 0 | 65.8578 | 0 | 0 | -3.1029 | 1 | 0 | 0 | 0
595 | 0 | 0 |  | 0 | 65.8822 | 0 | 0 | -3.1029 | 1 | 0 | 0 | 0
596 | 0 | 0 |  | 0 | 65.9065 | 0 | 0 | -3.1029 | 1 | 0 | 0 | 0
597 | 0 | 0 |  | 0 | 65.9309 | 0 | 0 | -3.1029 | 1 | 0 | 0 | 0
598 | 0 | 0 |  | 0 | 65.9552 | 0 | 0 | -3.1029 | 1 | 0 | 0 | 0
599 | 0 | 0 |  | 0 | 65.9795 | 0 | 0 | -3.1029 | 1 | 0 | 0 | 0
600 | 0 | 0 |  | 0 | 66.0039 | 0 | 0 | -3.1029 | 1 | 0 | 0 | 0
601 | 0 | 0 |  | 0 | 66.0345 | 0 | 0 | -3.1029 | 1 | 0 | 0 | 0.26266
602 | 0.2602 | 0.2602 |  | 800 | 66.0818 | 1.8287 | 0 | -6.7199 | 1 | 0.087316 | 0.24623 | 0.36039
603 | 1.4369 | 1.4369 |  | 800 | 66.1163 | 1.8286 | 0 | -6.7199 | 1 | 0.087312 | 0.24622 | 0.72345
604 | 4.6612 | 4.6612 |  | 800 | 66.1177 | 1.8286 | 0 | -6.7199 | 1 | 0.087312 | 0.24622 | 3.7266
605 | 8.8871 | 8.8871 |  | 1058.4802 | 66.0815 | 10.9079 | 0 | -6.7199 | 1 | 0.52083 | 1.4687 | 7.1585
606 | 13.0924 | 13.0924 |  | 1559.3426 | 66.0795 | 19.6684 | 0 | -6.7199 | 1 | 0.93913 | 2.6483 | 13.7147
607 | 19.2751 | 19.2751 |  | 1187.5737 | 66.0781 | 26.2364 | 0 | -6.7199 | 2 | 1.2527 | 3.5327 | 17.7533
608 | 23.6039 | 23.6039 |  | 1454.2773 | 66.111 | 35.9502 | 0 | -6.7199 | 2 | 1.7166 | 4.8407 | 24.6755
609 | 30.8766 | 30.8766 |  | 1902.3638 | 66.1562 | 53.5952 | 0 | -6.7199 | 2 | 2.5591 | 7.2166 | 37.0968
610 | 35.5214 | 35.5214 |  | 1369.5786 | 66.3059 | 31.5809 | 0 | -6.7199 | 3 | 1.5079 | 4.2524 | 21.67
611 | 38.4766 | 38.4766 |  | 1483.5205 | 66.4677 | 40.5549 | 0 | -6.7199 | 3 | 1.9364 | 5.4607 | 27.5714
612 | 43.023 | 43.023 |  | 1658.8128 | 66.5178 | 53.7606 | 0 | -6.7199 | 3 | 2.567 | 7.2389 | 36.0022
613 | 46.4153 | 46.4153 |  | 1319.0576 | 66.6783 | 32.7944 | 0 | -6.7199 | 4 | 1.5659 | 4.4158 | 22.2413
614 | 47.813 | 47.813 |  | 1358.7794 | 66.7595 | 19.9678 | 0 | -6.7199 | 4 | 0.95343 | 2.6887 | 13.854
615 | 48.617 | 48.617 |  | 1381.6282 | 66.8578 | 13.4003 | 0 | -6.7199 | 4 | 0.63984 | 1.8043 | 8.9829
616 | 48.4604 | 48.4604 |  | 1377.1778 | 66.9751 | 6.1584 | 0 | -6.7199 | 4 | 0.29405 | 0.82922 | 3.2171
617 | 48.1183 | 48.1183 |  | 1367.4544 | 67.0574 | 8.2945 | 0 | -6.7199 | 4 | 0.39605 | 1.1168 | 4.9697
618 | 48.0302 | 48.0302 |  | 1364.9528 | 67.137 | 8.309 | 0 | -6.7199 | 4 | 0.39674 | 1.1188 | 4.9841
619 | 47.6384 | 47.6384 |  | 1353.8162 | 67.2165 | 4.5182 | 0 | -6.7199 | 4 | 0.21574 | 0.60838 | 1.8873
620 | 46.9106 | 46.9106 |  | 1333.1352 | 67.2988 | 1.9966 | 0 | -6.7199 | 4 | 0.095334 | 0.26884 | -0.20949
621 | 45.9808 | 45.9808 |  | 1306.7113 | 67.3811 | 2.0854 | 0 | -6.7199 | 4 | 0.099574 | 0.2808 | -0.093279
622 | 45.1624 | 45.1624 |  | 1283.452 | 67.461 | 1.9619 | -20.9762 | 14.2563 | 4 | 0.093676 | 0.26417 | -0.16276
623 | 44.1965 | 44.1965 |  | 1256.004 | 67.541 | 2.4029 | 0 | -6.7199 | 4 | 0.11474 | 0.32356 | 0.25107
624 | 43.7288 | 43.7288 |  | 1242.7106 | 67.6209 | 6.7876 | 0 | -6.7199 | 4 | 0.32409 | 0.91394 | 3.878
625 | 43.661 | 43.661 |  | 1240.7837 | 67.72 | 9.404 | 0 | -6.7199 | 4 | 0.44902 | 1.2662 | 5.9545
626 | 43.9343 | 43.9343 |  | 1248.5506 | 67.82 | 13.5071 | 0 | -6.7199 | 4 | 0.64494 | 1.8187 | 9.0907
627 | 44.6925 | 44.6925 |  | 1270.0991 | 67.9223 | 17.5479 | 0 | -6.7199 | 4 | 0.83788 | 2.3628 | 12.0598
628 | 45.5555 | 45.5555 |  | 1294.6231 | 68.0054 | 15.5129 | 0 | -6.7199 | 4 | 0.74071 | 2.0888 | 10.5871
629 | 45.9292 | 45.9292 |  | 1305.2432 | 68.1077 | 10.3324 | 0 | -6.7199 | 4 | 0.49335 | 1.3913 | 6.6419
630 | 45.872 | 45.872 |  | 1303.6184 | 68.2077 | 7.8635 | 0 | -6.7199 | 4 | 0.37547 | 1.0588 | 4.6862
631 | 45.7592 | 45.7592 |  | 1300.4126 | 68.2888 | 9.4456 | 0 | -6.7199 | 4 | 0.45101 | 1.2718 | 5.9484
632 | 45.9695 | 45.9695 |  | 1306.3901 | 68.3659 | 12.855 | 0 | -6.7199 | 4 | 0.6138 | 1.7309 | 8.5916
633 | 46.5015 | 46.5015 |  | 1321.5083 | 68.4808 | 16.1445 | 0 | -6.7199 | 4 | 0.77087 | 2.1738 | 11.061
634 | 47.4443 | 47.4443 |  | 1348.3004 | 68.5831 | 22.4091 | 0 | -6.7199 | 4 | 1.07 | 3.0174 | 15.5687
635 | 48.9785 | 48.9785 |  | 1391.9003 | 68.6972 | 28.1489 | 0 | -6.7199 | 4 | 1.3441 | 3.7902 | 19.5289
636 | 50.7936 | 50.7936 |  | 1443.4847 | 68.8219 | 33.2988 | 0 | -6.7199 | 4 | 1.59 | 4.4837 | 22.9927
637 | 52.592 | 52.592 |  | 1494.5918 | 68.8984 | 23.1317 | 0 | -6.7199 | 4 | 1.1045 | 3.1147 | 16.2331
638 | 52.9195 | 52.9195 |  | 1503.8985 | 68.9734 | 11.7315 | 0 | -6.7199 | 4 | 0.56016 | 1.5796 | 7.6114
639 | 53.0752 | 53.0752 |  | 1508.3234 | 69.0263 | 13.9832 | 0 | -6.7199 | 4 | 0.66767 | 1.8828 | 9.3857
640 | 53.2376 | 53.2376 |  | 1512.9396 | 69.0826 | 11.1109 | 0 | -6.7199 | 4 | 0.53053 | 1.4961 | 7.1079
641 | 52.9847 | 52.9847 |  | 1505.7512 | 69.1001 | 7.6873 | 0 | -6.7199 | 4 | 0.36705 | 1.0351 | 4.3294
642 | 52.6934 | 52.6934 |  | 1497.4744 | 69.1299 | 9.8534 | 0 | -6.7199 | 4 | 0.47048 | 1.3268 | 6.1092
643 | 52.9057 | 52.9057 |  | 1503.5065 | 69.1735 | 18.8915 | 0 | -6.7199 | 4 | 0.90203 | 2.5437 | 13.138
644 | 53.933 | 53.933 |  | 1532.7001 | 69.2658 | 23.7588 | 0 | -6.7199 | 4 | 1.1344 | 3.1991 | 16.714
645 | 54.7956 | 54.7956 |  | 1557.2161 | 69.3445 | 19.4459 | 0 | -6.7199 | 4 | 0.92851 | 2.6184 | 13.5584
646 | 55.3405 | 55.3405 |  | 1572.7004 | 69.4587 | 17.4242 | 0 | -6.7199 | 4 | 0.83198 | 2.3462 | 12.0239
647 | 55.7525 | 55.7525 |  | 1285.395 | 69.5539 | 15.5337 | 0 | -6.7199 | 5 | 0.74171 | 2.0916 | 10.6045
648 | 56.0305 | 56.0305 |  | 1291.8049 | 69.6689 | 15.1713 | 0 | -6.7199 | 5 | 0.7244 | 2.0428 | 10.338
649 | 56.3815 | 56.3815 |  | 1299.8969 | 69.7839 | 16.511 | 0 | -6.7199 | 5 | 0.78837 | 2.2232 | 11.3276
650 | 56.79 | 56.79 |  | 1309.3146 | 69.8989 | 16.9895 | 0 | -6.7199 | 5 | 0.81122 | 2.2876 | 11.6813
651 | 56.9821 | 56.9821 |  | 1313.7436 | 69.9993 | 9.0622 | 0 | -6.7199 | 5 | 0.4327 | 1.2202 | 5.6393
652 | 56.2506 | 56.2506 |  | 1296.8788 | 70.0935 | 1.8383 | 0 | -6.7199 | 5 | 0.087775 | 0.24753 | -0.2813
653 | 55.0746 | 55.0746 |  | 1269.7645 | 70.1735 | 0 | -2.1636 | -4.5564 | 5 | 0 | 0 | -1.7495
654 | 53.0156 | 53.0156 |  | 1222.2944 | 70.2644 | 0 | -4.504 | -2.216 | 5 | 0 | 0 | -1.6762
655 | 50.1634 | 50.1634 |  | 1425.5739 | 70.3584 | 0 | -1.3982 | -5.3217 | 4 | 0 | 0 | -1.9967
656 | 47.869 | 47.869 |  | 1360.3718 | 70.4333 | 0 | 0 | -6.7199 | 4 | 0 | 0 | -1.8919
657 | 44.6255 | 44.6255 |  | 1268.1938 | 70.493 | 0 | -3.6463 | -3.0737 | 4 | 0 | 0 | -1.7471
658 | 41.1357 | 41.1357 |  | 1169.0205 | 70.5799 | 0 | -3.6463 | -3.0737 | 4 | 0 | 0 | -1.5951
659 | 37.8465 | 37.8465 |  | 1459.226 | 70.6619 | 0 | -5.0812 | -1.6387 | 3 | 0 | 0 | -2.0515
660 | 35.2791 | 35.2791 |  | 1360.2376 | 70.7338 | 0 | -0.065878 | -6.6541 | 3 | 0 | 0 | -1.8917
661 | 32.487 | 32.487 |  | 1252.5834 | 70.8274 | 0 | -4.1376 | -2.5823 | 3 | 0 | 0 | -1.7229
662 | 27.7912 | 27.7912 |  | 1712.2644 | 70.9287 | 0 | -1.0517 | -5.6683 | 2 | 0 | 0 | -2.4819
663 | 23.3103 | 23.3103 |  | 1436.1928 | 71.0399 | 0 | -0.68334 | -6.0366 | 2 | 0 | 0 | -2.0139
664 | 18.1316 | 18.1316 |  | 1117.1186 | 71.149 | 0 | -1.6112 | -5.1087 | 2 | 0 | 0 | -1.5171
665 | 13.7079 | 13.7079 |  | 1632.6514 | 71.2034 | 0 | -1.0638 | -5.6561 | 1 | 0 | 0 | -2.3429
666 | 12.5063 | 12.5063 |  | 1489.5427 | 71.3131 | 5.4004 | 0 | -6.7199 | 1 | 0.25786 | 0.72716 | 2.453
667 | 13.1263 | 13.1263 |  | 1563.3789 | 71.3822 | 6.479 | 0 | -6.7199 | 1 | 0.30936 | 0.8724 | 3.2563
668 | 13.831 | 13.831 |  | 1647.3195 | 71.4868 | 10.4851 | 0 | -6.7199 | 1 | 0.50064 | 1.4118 | 6.4707
669 | 17.0934 | 17.0934 |  | 1053.1559 | 71.5356 | 19.4094 | 0 | -6.7199 | 2 | 0.92677 | 2.6135 | 13.0743
670 | 21.8738 | 21.8738 |  | 1347.6817 | 71.5987 | 34.5871 | 0 | -6.7199 | 2 | 1.6515 | 4.6572 | 23.4485
671 | 27.947 | 27.947 |  | 1721.8668 | 71.6861 | 34.2203 | 0 | -6.7199 | 2 | 1.634 | 4.6078 | 24.2574
672 | 30.7518 | 30.7518 |  | 1185.6797 | 71.6628 | 19.9017 | 0 | -6.7199 | 3 | 0.95027 | 2.6798 | 13.6286
673 | 32.9592 | 32.9592 |  | 1270.7898 | 71.7514 | 21.5367 | 0 | -6.7199 | 3 | 1.0283 | 2.8999 | 14.8692
674 | 34.9573 | 34.9573 |  | 1347.8279 | 71.8316 | 22.6304 | 0 | -6.7199 | 3 | 1.0806 | 3.0472 | 15.7303
675 | 37.1327 | 37.1327 |  | 1431.7045 | 71.9615 | 23.6601 | 0 | -6.7199 | 3 | 1.1297 | 3.1858 | 16.5535
676 | 39.0056 | 39.0056 |  | 1503.9169 | 72.0844 | 23.4289 | 0 | -6.7199 | 3 | 1.1187 | 3.1547 | 16.4632
677 | 40.602 | 40.602 |  | 1565.467 | 72.1849 | 15.6961 | 0 | -6.7199 | 3 | 0.74946 | 2.1135 | 10.7021
678 | 40.5548 | 40.5548 |  | 1563.6503 | 72.2917 | 3.5895 | 0 | -6.7199 | 3 | 0.17139 | 0.48333 | 0.80712
679 | 39.5738 | 39.5738 |  | 1525.8234 | 72.3848 | 0 | -12.0464 | 5.3264 | 3 | 0 | 0 | -2.1616
680 | 37.6805 | 37.6805 |  | 1452.8238 | 72.4301 | 0 | 0 | -6.7199 | 3 | 0 | 0 | -2.0411
681 | 34.1162 | 34.1162 |  | 1315.3986 | 72.5021 | 0 | -13.3654 | 6.6455 | 3 | 0 | 0 | -1.8208
682 | 29.127 | 29.127 |  | 1123.0344 | 72.5949 | 0 | -3.8908 | -2.8291 | 3 | 0 | 0 | -1.5259
683 | 24.3143 | 24.3143 |  | 1498.0477 | 72.6659 | 0 | -2.8467 | -3.8732 | 2 | 0 | 0 | -2.1154
684 | 20.8898 | 20.8898 |  | 1287.0567 | 72.7062 | 0 | -1.2424 | -5.4775 | 2 | 0 | 0 | -1.7764
685 | 19.0711 | 19.0711 |  | 1175.0051 | 72.7975 | 2.196 | -28.9848 | 22.2649 | 2 | 0.10486 | 0.29569 | 0.20556
686 | 19.4846 | 19.4846 |  | 1200.4801 | 72.8725 | 11.0061 | 0 | -6.7199 | 2 | 0.52552 | 1.482 | 7.2225
687 | 21.6926 | 21.6926 |  | 1336.5184 | 72.9297 | 15.7036 | 0 | -6.7199 | 2 | 0.74982 | 2.1145 | 10.7485
688 | 23.7484 | 23.7484 |  | 1463.1811 | 73.0102 | 14.6884 | 0 | -6.7199 | 2 | 0.70134 | 1.9778 | 9.9651
689 | 25.6144 | 25.6144 |  | 1578.1472 | 73.0532 | 16.8939 | 0 | -6.7199 | 2 | 0.80665 | 2.2748 | 11.6265
690 | 27.8683 | 27.8683 |  | 1717.019 | 73.1242 | 20.1381 | 0 | -6.7199 | 2 | 0.96156 | 2.7116 | 14.0735
691 | 29.841 | 29.841 |  | 1150.5623 | 73.1729 | 14.1473 | 0 | -6.7199 | 3 | 0.67551 | 1.9049 | 9.5582
692 | 30.4664 | 30.4664 |  | 1174.6768 | 73.2393 | 8.0514 | 0 | -6.7199 | 3 | 0.38444 | 1.0841 | 4.9526
693 | 30.782 | 30.782 |  | 1186.8443 | 73.3304 | 8.1665 | 0 | -6.7199 | 3 | 0.38993 | 1.0996 | 5.0346
694 | 31.2281 | 31.2281 |  | 1204.0432 | 73.4214 | 11.0149 | 0 | -6.7199 | 3 | 0.52594 | 1.4831 | 7.2294
695 | 32.2566 | 32.2566 |  | 1243.7013 | 73.516 | 14.2545 | 0 | -6.7199 | 3 | 0.68063 | 1.9194 | 9.661
696 | 33.0232 | 33.0232 |  | 1273.256 | 73.6017 | 6.8217 | 0 | -6.7199 | 3 | 0.32572 | 0.91854 | 3.8904
697 | 32.0386 | 32.0386 |  | 1235.2945 | 73.6891 | 0 | 0 | -6.7199 | 3 | 0 | 0 | -1.6962
698 | 29.534 | 29.534 |  | 1138.7261 | 73.7503 | 0 | 0 | -6.7199 | 3 | 0 | 0 | -1.5494
699 | 26.2299 | 26.2299 |  | 1616.0744 | 73.8222 | 0 | 0 | -6.7199 | 2 | 0 | 0 | -2.3144
700 | 24.0824 | 24.0824 |  | 1483.7575 | 73.9111 | 0 | -10.3492 | 3.6292 | 2 | 0 | 0 | -2.0918
701 | 22.4685 | 22.4685 |  | 1384.3263 | 73.946 | 0 | 0 | -6.7199 | 2 | 0 | 0 | -1.9302
702 | 21.3867 | 21.3867 |  | 1317.6707 | 74.0578 | 3.6179 | 0 | -6.7199 | 2 | 0.17275 | 0.48716 | 1.2017
703 | 21.5687 | 21.5687 |  | 1328.8836 | 74.1522 | 7.5799 | 0 | -6.7199 | 2 | 0.36193 | 1.0206 | 4.4495
704 | 21.8418 | 21.8418 |  | 1345.7156 | 74.2522 | 4.3822 | 0 | -6.7199 | 2 | 0.20924 | 0.59006 | 1.8037
705 | 21.0577 | 21.0577 |  | 1297.4037 | 74.3488 | 1.1083 | -5.0761 | -1.6438 | 2 | 0.052921 | 0.14924 | -0.89439
706 | 20.0555 | 20.0555 |  | 1235.6566 | 74.4432 | 0.85126 | -32.4116 | 25.6917 | 2 | 0.040646 | 0.11462 | -1.0174
707 | 18.5291 | 18.5291 |  | 1141.6131 | 74.5433 | 0 | 0 | -6.7199 | 2 | 0 | 0 | -1.5538
708 | 16.5663 | 16.5663 |  | 1020.6798 | 74.5669 | 0 | -23.6083 | 16.8883 | 2 | 0 | 0 | -1.3747
709 | 14.2336 | 14.2336 |  | 876.9601 | 74.6128 | 0.03146 | -27.2605 | 20.5406 | 2 | 0.0015022 | 0.0042361 | -1.1681
710 | 12.7611 | 12.7611 |  | 800 | 74.6603 | 1.8069 | 0 | -6.7199 | 2 | 0.086278 | 0.2433 | 0.55078
711 | 13.5028 | 13.5028 |  | 831.9311 | 74.6988 | 8.3689 | 0 | -6.7199 | 2 | 0.3996 | 1.1269 | 5.3318
712 | 16.0814 | 16.0814 |  | 990.804 | 74.7032 | 15.3779 | 0 | -6.7199 | 2 | 0.73427 | 2.0706 | 10.3046
713 | 19.5411 | 19.5411 |  | 1203.9626 | 74.7219 | 17.5804 | 0 | -6.7199 | 2 | 0.83943 | 2.3672 | 12.0491
714 | 21.6767 | 21.6767 |  | 1335.5433 | 74.7862 | 9.5651 | 0 | -6.7199 | 2 | 0.45671 | 1.2879 | 6.0343
715 | 21.5094 | 21.5094 |  | 1325.2336 | 74.8914 | 1.7996 | -54.6861 | 47.9662 | 2 | 0.08593 | 0.24232 | -0.34513
716 | 19.6247 | 19.6247 |  | 1209.116 | 74.9729 | 0 | 0 | -6.7199 | 2 | 0 | 0 | -1.6561
717 | 16.3583 | 16.3583 |  | 1948.3186 | 75.0524 | 0 | -4.6365 | -2.0835 | 1 | 0 | 0 | -2.9156
718 | 13.141 | 13.141 |  | 1565.128 | 75.1841 | 0 | 0 | -6.7199 | 1 | 0 | 0 | -2.2276
719 | 12.5749 | 12.5749 |  | 1497.704 | 75.2733 | 5.3063 | 0 | -6.7199 | 1 | 0.25337 | 0.71449 | 2.3745
720 | 13.0343 | 13.0343 |  | 1552.4242 | 75.3307 | 7.7518 | 0 | -6.7199 | 1 | 0.37014 | 1.0438 | 4.3448
721 | 14.7716 | 14.7716 |  | 1759.3436 | 75.3744 | 12.4092 | 0 | -6.7199 | 1 | 0.59252 | 1.6709 | 7.9278
722 | 17.274 | 17.274 |  | 1064.2815 | 75.3529 | 13.6625 | 0 | -6.7199 | 2 | 0.65236 | 1.8396 | 9.1759
723 | 19.7654 | 19.7654 |  | 1217.7843 | 75.3868 | 14.5989 | 0 | -6.7199 | 2 | 0.69707 | 1.9657 | 9.9141
724 | 22.0131 | 22.0131 |  | 1356.2678 | 75.4532 | 14.491 | 0 | -6.7199 | 2 | 0.69192 | 1.9512 | 9.8448
725 | 24.0118 | 24.0118 |  | 1479.4104 | 75.5275 | 16.5 | 0 | -6.7199 | 2 | 0.78785 | 2.2217 | 11.3556
726 | 26.497 | 26.497 |  | 1632.5263 | 75.5658 | 20.9378 | 0 | -6.7199 | 2 | 0.99974 | 2.8193 | 14.7017
727 | 29.7388 | 29.7388 |  | 1146.6228 | 75.6326 | 36.5075 | 0 | -6.7199 | 3 | 1.7432 | 4.9157 | 23.4569
728 | 34.2994 | 34.2994 |  | 1322.4625 | 75.7039 | 34.8211 | 0 | -6.7199 | 3 | 1.6626 | 4.6887 | 23.4905
729 | 36.7177 | 36.7177 |  | 1415.7028 | 75.7946 | 25.4112 | 0 | -6.7199 | 3 | 1.2133 | 3.4216 | 17.7553
730 | 39.3205 | 39.3205 |  | 1516.0591 | 75.8757 | 27.3291 | 0 | -6.7199 | 3 | 1.3049 | 3.6799 | 19.2282
731 | 40.9428 | 40.9428 |  | 1578.6089 | 75.9268 | 18.4027 | 0 | -6.7199 | 3 | 0.8787 | 2.4779 | 12.7905
732 | 41.8428 | 41.8428 |  | 1613.3096 | 76.0197 | 13.9849 | 0 | -6.7199 | 3 | 0.66775 | 1.8831 | 9.3418
733 | 42.2274 | 42.2274 |  | 1628.1398 | 76.1055 | 11.829 | 0 | -6.7199 | 3 | 0.56481 | 1.5928 | 7.6014
734 | 42.5268 | 42.5268 |  | 1639.6825 | 76.2034 | 10.9943 | 0 | -6.7199 | 3 | 0.52496 | 1.4804 | 6.9116
735 | 42.6054 | 42.6054 |  | 1642.7126 | 76.2935 | 9.5148 | 0 | -6.7199 | 3 | 0.45431 | 1.2812 | 5.6945
736 | 42.685 | 42.685 |  | 1645.7833 | 76.3676 | 11.1013 | 0 | -6.7199 | 3 | 0.53007 | 1.4948 | 6.9928
737 | 43.054 | 43.054 |  | 1660.0071 | 76.4577 | 13.6661 | 0 | -6.7199 | 3 | 0.65253 | 1.8401 | 9.0513
738 | 43.5932 | 43.5932 |  | 1680.7996 | 76.5677 | 14.1608 | 0 | -6.7199 | 3 | 0.67615 | 1.9067 | 9.4293
739 | 43.9479 | 43.9479 |  | 1248.9372 | 76.6649 | 9.6113 | 0 | -6.7199 | 4 | 0.45892 | 1.2942 | 6.1335
740 | 44.0131 | 44.0131 |  | 1250.7916 | 76.7676 | 11.8807 | 0 | -6.7199 | 4 | 0.56728 | 1.5997 | 7.8841
741 | 44.824 | 44.824 |  | 1273.8345 | 76.8732 | 19.3478 | 0 | -6.7199 | 4 | 0.92382 | 2.6052 | 13.3652
742 | 46.015 | 46.015 |  | 1307.6837 | 76.9628 | 21.1887 | 0 | -6.7199 | 4 | 1.0117 | 2.8531 | 14.6915
743 | 47.1134 | 47.1134 |  | 1338.8983 | 77.0548 | 17.8478 | 0 | -6.7199 | 4 | 0.8522 | 2.4032 | 12.3392
744 | 47.5859 | 47.5859 |  | 1352.3259 | 77.1429 | 10.3841 | 0 | -6.7199 | 4 | 0.49582 | 1.3982 | 6.6765
745 | 47.4815 | 47.4815 |  | 1349.3594 | 77.2479 | 9.1788 | 0 | -6.7199 | 4 | 0.43827 | 1.2359 | 5.7229
746 | 47.6784 | 47.6784 |  | 1354.9526 | 77.3328 | 13.5365 | 0 | -6.7199 | 4 | 0.64634 | 1.8227 | 9.1238
747 | 48.0766 | 48.0766 |  | 1366.2702 | 77.4527 | 12.11 | 0 | -6.7199 | 4 | 0.57823 | 1.6306 | 8.0205
748 | 48.139 | 48.139 |  | 1368.0432 | 77.5713 | 10.0837 | 0 | -6.7199 | 4 | 0.48148 | 1.3578 | 6.429
749 | 48.3642 | 48.3642 |  | 1374.442 | 77.6533 | 14.9479 | 0 | -6.7199 | 4 | 0.71374 | 2.0127 | 10.1949
750 | 49.0969 | 49.0969 |  | 1395.2667 | 77.7274 | 18.0179 | 0 | -6.7199 | 4 | 0.86032 | 2.4261 | 12.4892
751 | 49.7068 | 49.7068 |  | 1412.5973 | 77.8816 | 14.008 | 0 | -6.7199 | 4 | 0.66886 | 1.8862 | 9.4713
752 | 49.8961 | 49.8961 |  | 1417.9768 | 77.9576 | 11.5283 | 0 | -6.7199 | 4 | 0.55045 | 1.5523 | 7.5382
753 | 50.0016 | 50.0016 |  | 1420.976 | 78.0297 | 10.66 | 0 | -6.7199 | 4 | 0.509 | 1.4354 | 6.8489
754 | 49.847 | 49.847 |  | 1416.5839 | 78.1004 | 6.5781 | 0 | -6.7199 | 4 | 0.31409 | 0.88574 | 3.5473
755 | 49.1954 | 49.1954 |  | 1398.0646 | 78.1372 | 2.0082 | 0 | -6.7199 | 4 | 0.095887 | 0.2704 | -0.27084
756 | 48.1547 | 48.1547 |  | 1368.4906 | 78.1689 | 1.4051 | -41.9976 | 35.2776 | 4 | 0.067093 | 0.1892 | -0.74197
757 | 47.0091 | 47.0091 |  | 1335.9333 | 78.2527 | 0 | -25.6558 | 18.9359 | 4 | 0 | 0 | -1.8532
758 | 45.0223 | 45.0223 |  | 1279.4706 | 78.3411 | 0 | -13.9631 | 7.2431 | 4 | 0 | 0 | -1.7646
759 | 40.9597 | 40.9597 |  | 1164.0164 | 78.4377 | 0 | -11.2177 | 4.4978 | 4 | 0 | 0 | -1.5875
760 | 35.7864 | 35.7864 |  | 1379.7976 | 78.4963 | 0 | -24.7705 | 18.0505 | 3 | 0 | 0 | -1.923
761 | 30.2077 | 30.2077 |  | 1164.7026 | 78.5741 | 0 | -10.8674 | 4.1474 | 3 | 0 | 0 | -1.5886
762 | 25.1768 | 25.1768 |  | 1551.1859 | 78.6334 | 0 | -13.9887 | 7.2688 | 2 | 0 | 0 | -2.2041
763 | 19.6871 | 19.6871 |  | 1212.9566 | 78.7184 | 0 | -4.9753 | -1.7446 | 2 | 0 | 0 | -1.6619
764 | 15.9498 | 15.9498 |  | 982.6976 | 78.7979 | 0 | -14.5865 | 7.8666 | 2 | 0 | 0 | -1.3194
765 | 13.3715 | 13.3715 |  | 823.8412 | 78.8421 | 0.020617 | -28.8945 | 22.1746 | 2 | 0.0009844 | 0.002776 | -1.0933
766 | 13.1474 | 13.1474 |  | 810.0372 | 78.8736 | 5.7008 | 0 | -6.7199 | 2 | 0.2722 | 0.76761 | 3.3879
767 | 14.9575 | 14.9575 |  | 921.5578 | 78.9062 | 11.963 | 0 | -6.7199 | 2 | 0.57121 | 1.6108 | 7.9056
768 | 18.1135 | 18.1135 |  | 1116.0063 | 78.9121 | 17.9929 | 0 | -6.7199 | 2 | 0.85913 | 2.4227 | 12.2474
769 | 21.6606 | 21.6606 |  | 1334.5498 | 78.9345 | 20.7291 | 0 | -6.7199 | 2 | 0.98978 | 2.7912 | 14.4052
770 | 25.1815 | 25.1815 |  | 1551.478 | 79.0042 | 27.0892 | 0 | -6.7199 | 2 | 1.2935 | 3.6476 | 19.1202
771 | 29.8454 | 29.8454 |  | 1150.7303 | 79.1006 | 41.0967 | 0 | -6.7199 | 3 | 1.9623 | 5.5337 | 25.783
772 | 34.7246 | 34.7246 |  | 1338.8568 | 79.168 | 40.8775 | 0 | -6.7199 | 3 | 1.9518 | 5.5042 | 27.0278
773 | 38.8311 | 38.8311 |  | 1497.1891 | 79.261 | 56.3794 | 0 | -6.7199 | 3 | 2.692 | 7.5915 | 36.1787
774 | 44.1819 | 44.1819 |  | 1703.4978 | 79.4787 | 45.8628 | 0 | -6.7199 | 3 | 2.1899 | 6.1754 | 31.7232
775 | 46.1777 | 46.1777 |  | 1780.4459 | 79.5632 | 29.9029 | 0 | -6.7199 | 3 | 1.4278 | 4.0264 | 21.3382
776 | 49.7256 | 49.7256 |  | 1413.1329 | 79.6185 | 58.9484 | 0 | -6.7199 | 4 | 2.8147 | 7.9374 | 36.5114
777 | 54.0145 | 54.0145 |  | 1535.0176 | 79.761 | 47.1856 | 0 | -6.7199 | 4 | 2.253 | 6.3535 | 31.6795
778 | 55.4778 | 55.4778 |  | 1576.6024 | 79.9569 | 26.3533 | 0 | -6.7199 | 4 | 1.2583 | 3.5485 | 18.6355
779 | 57.2483 | 57.2483 |  | 1319.8813 | 80.1163 | 37.9964 | 0 | -6.7199 | 5 | 1.8143 | 5.1162 | 25.3215
780 | 58.9533 | 58.9533 |  | 1359.19 | 80.2529 | 32.6274 | 0 | -6.7199 | 5 | 1.5579 | 4.3933 | 22.3243
781 | 60.4019 | 60.4019 |  | 1392.5883 | 80.3919 | 34.1014 | 0 | -6.7199 | 5 | 1.6283 | 4.5917 | 23.3532
782 | 61.8822 | 61.8822 |  | 1426.7165 | 80.5459 | 29.2082 | 0 | -6.7199 | 5 | 1.3946 | 3.9329 | 20.3402
783 | 62.6786 | 62.6786 |  | 1445.0781 | 80.7002 | 23.2286 | 0 | -6.7199 | 5 | 1.1091 | 3.1277 | 16.29
784 | 63.4484 | 63.4484 |  | 1462.8274 | 80.8901 | 24.2053 | 0 | -6.7199 | 5 | 1.1558 | 3.2592 | 16.9982
785 | 64.0592 | 64.0592 |  | 1476.9086 | 81.0564 | 20.6388 | 0 | -6.7199 | 5 | 0.98546 | 2.779 | 14.4556
786 | 64.4643 | 64.4643 |  | 1486.2482 | 81.1972 | 20.3837 | 0 | -6.7199 | 5 | 0.97329 | 2.7447 | 14.2738
787 | 64.9246 | 64.9246 |  | 1496.8607 | 81.3381 | 19.9625 | 0 | -6.7199 | 5 | 0.95317 | 2.688 | 13.9684
788 | 65.1646 | 65.1646 |  | 1261.5849 | 81.4851 | 16.0782 | 0 | -6.7199 | 6 | 0.7677 | 2.1649 | 11.0255
789 | 65.1616 | 65.1616 |  | 1261.5272 | 81.6555 | 12.5826 | 0 | -6.7199 | 6 | 0.6008 | 1.6943 | 8.4272
790 | 65.0018 | 65.0018 |  | 1258.4328 | 81.7289 | 13.5741 | 0 | -6.7199 | 6 | 0.64814 | 1.8277 | 9.1748
791 | 65.1255 | 65.1255 |  | 1260.8273 | 81.7979 | 18.1418 | 0 | -6.7199 | 6 | 0.86624 | 2.4428 | 12.5119
792 | 65.4544 | 65.4544 |  | 1267.1949 | 81.9042 | 19.739 | 0 | -6.7199 | 6 | 0.9425 | 2.6578 | 13.645
793 | 65.7701 | 65.7701 |  | 1273.3075 | 82.0105 | 17.7599 | 0 | -6.7199 | 6 | 0.848 | 2.3914 | 12.2491
794 | 65.6755 | 65.6755 |  | 1271.4767 | 82.085 | 6.9991 | 0 | -6.7199 | 6 | 0.3342 | 0.94243 | 4.0561
795 | 64.1865 | 64.1865 |  | 1242.6485 | 82.1437 | 0 | -17.4527 | 10.7328 | 6 | 0 | 0 | -1.7075
796 | 60.4835 | 60.4835 |  | 1394.4698 | 82.1775 | 0 | -6.0621 | -0.6578 | 5 | 0 | 0 | -1.9465
797 | 56.0232 | 56.0232 |  | 1291.6369 | 82.2017 | 0 | -19.1593 | 12.4394 | 5 | 0 | 0 | -1.7836
798 | 51.2063 | 51.2063 |  | 1180.5799 | 82.2084 | 0 | -7.8617 | 1.1418 | 5 | 0 | 0 | -1.6126
799 | 46.8219 | 46.8219 |  | 1330.6133 | 82.1958 | 0 | -16.3458 | 9.6258 | 4 | 0 | 0 | -1.8448
800 | 43.4705 | 43.4705 |  | 1235.3707 | 82.2344 | 0 | -6.5154 | -0.2045 | 4 | 0 | 0 | -1.6963
801 | 41.8298 | 41.8298 |  | 1188.7462 | 82.2582 | 1.8635 | -66.3507 | 59.6308 | 4 | 0.088976 | 0.25091 | -0.071454
802 | 41.3945 | 41.3945 |  | 1176.3755 | 82.2861 | 10.8626 | 0 | -6.7199 | 4 | 0.51867 | 1.4626 | 7.1416
803 | 42.6885 | 42.6885 |  | 1213.148 | 82.3338 | 29.6862 | 0 | -6.7199 | 4 | 1.4175 | 3.9972 | 19.9942
804 | 44.9965 | 44.9965 |  | 1278.7384 | 82.4151 | 24.5554 | 0 | -6.7199 | 4 | 1.1725 | 3.3064 | 16.9431
805 | 46.4417 | 46.4417 |  | 1319.8089 | 82.5147 | 37.3565 | 0 | -6.7199 | 4 | 1.7837 | 5.03 | 24.9646
806 | 50.0601 | 50.0601 |  | 1422.6382 | 82.5729 | 47.5761 | 0 | -6.7199 | 4 | 2.2717 | 6.4061 | 31.1702
807 | 51.8382 | 51.8382 |  | 1473.1682 | 82.6463 | 22.6467 | 0 | -6.7199 | 4 | 1.0813 | 3.0494 | 15.9089
808 | 52.7166 | 52.7166 |  | 1498.1324 | 82.704 | 16.0747 | 0 | -6.7199 | 4 | 0.76754 | 2.1645 | 11.049
809 | 52.6463 | 52.6463 |  | 1496.1333 | 82.7609 | 5.5979 | 0 | -6.7199 | 4 | 0.26729 | 0.75376 | 2.6439
810 | 51.8077 | 51.8077 |  | 1472.304 | 82.7869 | 1.6041 | -14.4324 | 7.7124 | 4 | 0.076594 | 0.216 | -0.72469
811 | 50.4226 | 50.4226 |  | 1432.9404 | 82.8128 | 0 | -19.1085 | 12.3886 | 4 | 0 | 0 | -2.0087
812 | 47.7667 | 47.7667 |  | 1357.4638 | 82.8459 | 0 | -18.5255 | 11.8056 | 4 | 0 | 0 | -1.8873
813 | 44.6197 | 44.6197 |  | 1268.0311 | 82.8977 | 0 | -25.5599 | 18.8399 | 4 | 0 | 0 | -1.7468
814 | 40.3635 | 40.3635 |  | 1147.0756 | 82.9317 | 0 | -7.0471 | 0.32721 | 4 | 0 | 0 | -1.562
815 | 35.8748 | 35.8748 |  | 1383.2057 | 82.9458 | 0 | -57.0984 | 50.3785 | 3 | 0 | 0 | -1.9284
816 | 31.6564 | 31.6564 |  | 1220.557 | 82.9821 | 0 | -49.0064 | 42.2864 | 3 | 0 | 0 | -1.6736
817 | 27.3166 | 27.3166 |  | 1683.0267 | 83.0245 | 0 | -10.6517 | 3.9318 | 2 | 0 | 0 | -2.4305
818 | 23.1628 | 23.1628 |  | 1427.1043 | 83.0925 | 0 | -11.1712 | 4.4512 | 2 | 0 | 0 | -1.9992
819 | 18.5833 | 18.5833 |  | 1144.9511 | 83.1402 | 0 | -20.4947 | 13.7748 | 2 | 0 | 0 | -1.5588
820 | 17.6014 | 17.6014 |  | 1084.4531 | 83.1532 | 6.0717 | 0 | -6.7199 | 2 | 0.28991 | 0.81756 | 3.4856
821 | 18.9202 | 18.9202 |  | 1165.7093 | 83.1953 | 12.4121 | 0 | -6.7199 | 2 | 0.59265 | 1.6713 | 8.3091
822 | 21.5446 | 21.5446 |  | 1327.4017 | 83.2235 | 19.2904 | 0 | -6.7199 | 2 | 0.92108 | 2.5975 | 13.3885
823 | 24.8477 | 24.8477 |  | 1530.9136 | 83.314 | 21.7075 | 0 | -6.7199 | 2 | 1.0365 | 2.9229 | 15.2704
824 | 27.6292 | 27.6292 |  | 1702.2833 | 83.4109 | 21.927 | 0 | -6.7199 | 2 | 1.047 | 2.9525 | 15.4716
825 | 30.516 | 30.516 |  | 1176.5872 | 83.5016 | 26.6458 | 0 | -6.7199 | 3 | 1.2723 | 3.5879 | 18.013
826 | 33.2591 | 33.2591 |  | 1282.3514 | 83.6048 | 21.2011 | 0 | -6.7199 | 3 | 1.0123 | 2.8547 | 14.6838
827 | 34.7376 | 34.7376 |  | 1339.3581 | 83.6749 | 16.7136 | 0 | -6.7199 | 3 | 0.79804 | 2.2505 | 11.5254
828 | 36.2821 | 36.2821 |  | 1398.9096 | 83.6179 | 18.9872 | 0 | -6.7199 | 3 | 0.90661 | 2.5566 | 13.2173
829 | 37.9474 | 37.9474 |  | 1463.1173 | 83.6432 | 24.0343 | 0 | -6.7199 | 3 | 1.1476 | 3.2362 | 16.8861
830 | 40.3885 | 40.3885 |  | 1557.2361 | 83.7107 | 30.3059 | 0 | -6.7199 | 3 | 1.4471 | 4.0807 | 21.3547
831 | 43.0508 | 43.0508 |  | 1659.8848 | 83.7971 | 37.0621 | 0 | -6.7199 | 3 | 1.7696 | 4.9904 | 26.0664
832 | 45.8883 | 45.8883 |  | 1304.0807 | 83.8192 | 27.8926 | 0 | -6.7199 | 4 | 1.3318 | 3.7557 | 19.1819
833 | 46.9132 | 46.9132 |  | 1333.2085 | 83.9091 | 20.4765 | 0 | -6.7199 | 4 | 0.97772 | 2.7572 | 14.2383
834 | 48.4277 | 48.4277 |  | 1376.2476 | 83.9749 | 22.5114 | 0 | -6.7199 | 4 | 1.0749 | 3.0312 | 15.7162
835 | 49.1367 | 49.1367 |  | 1396.3978 | 84.075 | 15.5547 | 0 | -6.7199 | 4 | 0.74271 | 2.0944 | 10.6696
836 | 49.7235 | 49.7235 |  | 1413.0734 | 84.1775 | 14.3047 | 0 | -6.7199 | 4 | 0.68302 | 1.9261 | 9.7163
837 | 49.9405 | 49.9405 |  | 1419.2393 | 84.2336 | 12.2483 | 0 | -6.7199 | 4 | 0.58483 | 1.6492 | 8.1203
838 | 50.2856 | 50.2856 |  | 1429.0469 | 84.3293 | 15.0381 | 0 | -6.7199 | 4 | 0.71804 | 2.0249 | 10.2746
839 | 50.8938 | 50.8938 |  | 1446.3299 | 84.4251 | 18.8786 | 0 | -6.7199 | 4 | 0.90142 | 2.542 | 13.1598
840 | 51.7911 | 51.7911 |  | 1471.8301 | 84.5373 | 19.7528 | 0 | -6.7199 | 4 | 0.94316 | 2.6597 | 13.8138
841 | 52.42 | 52.42 |  | 1489.7045 | 84.6245 | 15.1787 | 0 | -6.7199 | 4 | 0.72475 | 2.0438 | 10.3684
842 | 52.8919 | 52.8919 |  | 1503.1145 | 84.6926 | 20.4416 | 0 | -6.7199 | 4 | 0.97605 | 2.7525 | 14.3335
843 | 54.2016 | 54.2016 |  | 1540.335 | 84.7681 | 28.8468 | 0 | -6.7199 | 4 | 1.3774 | 3.8842 | 20.3355
844 | 55.6134 | 55.6134 |  | 1580.4551 | 84.8225 | 26.8648 | 0 | -6.7199 | 4 | 1.2827 | 3.6173 | 19.0157
845 | 56.6835 | 56.6835 |  | 1306.8586 | 84.9203 | 21.9113 | 0 | -6.7199 | 5 | 1.0462 | 2.9503 | 15.2109
846 | 57.2629 | 57.2629 |  | 1320.2174 | 85.0205 | 16.1799 | 0 | -6.7199 | 5 | 0.77256 | 2.1786 | 11.1294
847 | 57.4525 | 57.4525 |  | 1324.5892 | 85.1294 | 12.6627 | 0 | -6.7199 | 5 | 0.60462 | 1.705 | 8.4826
848 | 57.4956 | 57.4956 |  | 1325.5832 | 85.2382 | 13.3866 | 0 | -6.7199 | 5 | 0.63918 | 1.8025 | 9.0358
849 | 57.7417 | 57.7417 |  | 1331.2561 | 85.347 | 16.2349 | 0 | -6.7199 | 5 | 0.77519 | 2.186 | 11.1739
850 | 58.2572 | 58.2572 |  | 1343.1411 | 85.4582 | 22.1161 | 0 | -6.7199 | 5 | 1.056 | 2.9779 | 15.4028
851 | 59.3471 | 59.3471 |  | 1368.2703 | 85.636 | 30.0131 | 0 | -6.7199 | 5 | 1.4331 | 4.0413 | 20.7248
852 | 60.6264 | 60.6264 |  | 1397.7647 | 85.7608 | 27.0509 | 0 | -6.7199 | 5 | 1.2916 | 3.6424 | 18.8595
853 | 61.4715 | 61.4715 |  | 1417.2495 | 85.8135 | 24.2504 | 0 | -6.7199 | 5 | 1.1579 | 3.2653 | 16.9852
854 | 62.3411 | 62.3411 |  | 1437.2973 | 85.9398 | 24.029 | 0 | -6.7199 | 5 | 1.1473 | 3.2355 | 16.8579
855 | 62.8659 | 62.8659 |  | 1449.3965 | 86.0951 | 16.963 | 0 | -6.7199 | 5 | 0.80995 | 2.2841 | 11.7373
856 | 62.9738 | 62.9738 |  | 1451.8855 | 86.1848 | 15.9035 | 0 | -6.7199 | 5 | 0.75936 | 2.1414 | 10.9359
857 | 63.2691 | 63.2691 |  | 1458.6921 | 86.289 | 18.4831 | 0 | -6.7199 | 5 | 0.88253 | 2.4887 | 12.8757
858 | 63.5999 | 63.5999 |  | 1466.3186 | 86.3884 | 18.7394 | 0 | -6.7199 | 5 | 0.89477 | 2.5233 | 13.0683
859 | 64.0139 | 64.0139 |  | 1475.865 | 86.4737 | 20.7908 | 0 | -6.7199 | 5 | 0.99272 | 2.7995 | 14.5814
860 | 64.6436 | 64.6436 |  | 1490.3827 | 86.5529 | 25.9712 | 0 | -6.7199 | 5 | 1.2401 | 3.497 | 18.2829
861 | 65.6404 | 65.6404 |  | 1513.3632 | 86.676 | 30.2192 | 0 | -6.7199 | 5 | 1.4429 | 4.069 | 21.2194
862 | 66.7157 | 66.7157 |  | 1538.1547 | 86.7306 | 31.1597 | 0 | -6.7199 | 5 | 1.4878 | 4.1956 | 21.9
863 | 67.9288 | 67.9288 |  | 1566.1234 | 86.7719 | 37.4285 | 0 | -6.7199 | 5 | 1.7871 | 5.0397 | 26.0431
864 | 69.6385 | 69.6385 |  | 1348.199 | 86.8455 | 52.0632 | 0 | -6.7199 | 6 | 2.4859 | 7.0103 | 32.7648
865 | 71.5712 | 71.5712 |  | 1385.6162 | 86.8941 | 45.101 | 0 | -6.7199 | 6 | 2.1535 | 6.0728 | 29.6215
866 | 72.6676 | 72.6676 |  | 1406.8433 | 87.0025 | 29.4664 | 0 | -6.7199 | 6 | 1.407 | 3.9676 | 20.479
867 | 73.2964 | 73.2964 |  | 1419.0166 | 87.1376 | 27.8886 | 0 | -6.7199 | 6 | 1.3316 | 3.7552 | 19.4666
868 | 74.0626 | 74.0626 |  | 1433.8505 | 87.2665 | 33.9284 | 0 | -6.7199 | 6 | 1.62 | 4.5684 | 23.4099
869 | 75.1399 | 75.1399 |  | 1454.707 | 87.3367 | 38.849 | 0 | -6.7199 | 6 | 1.855 | 5.231 | 26.493
870 | 76.1812 | 76.1812 |  | 1474.8652 | 87.3692 | 32.7926 | 0 | -6.7199 | 6 | 1.5658 | 4.4155 | 22.8164
871 | 76.7024 | 76.7024 |  | 1484.9574 | 87.4225 | 24.5809 | 0 | -6.7199 | 6 | 1.1737 | 3.3098 | 17.3065
872 | 76.9067 | 76.9067 |  | 1488.9115 | 87.5436 | 20.4417 | 0 | -6.7199 | 6 | 0.97605 | 2.7525 | 14.3357
873 | 76.6555 | 76.6555 |  | 1484.0476 | 87.6267 | 7.4321 | 0 | -6.7199 | 6 | 0.35487 | 1.0007 | 4.1995
874 | 75.6085 | 75.6085 |  | 1463.7786 | 87.6722 | 4.67 | 0 | -6.7199 | 6 | 0.22298 | 0.62881 | 1.9216
875 | 74.9307 | 74.9307 |  | 1450.657 | 87.7131 | 7.8824 | 0 | -6.7199 | 6 | 0.37637 | 1.0614 | 4.6072
876 | 73.9999 | 73.9999 |  | 1432.6365 | 87.7908 | 2.7632 | 0 | -6.7199 | 6 | 0.13194 | 0.37206 | 0.34865
877 | 72.8092 | 72.8092 |  | 1409.5842 | 87.8741 | 2.0536 | 0 | -6.7199 | 6 | 0.098056 | 0.27652 | -0.22351
878 | 71.7795 | 71.7795 |  | 1389.6495 | 87.9055 | 4.3746 | 0 | -6.7199 | 6 | 0.20888 | 0.58903 | 1.7746
879 | 70.9942 | 70.9942 |  | 1374.445 | 88.0049 | 5.862 | 0 | -6.7199 | 6 | 0.2799 | 0.78932 | 3.0322
880 | 70.3447 | 70.3447 |  | 1361.8714 | 88.0948 | 10.6168 | 0 | -6.7199 | 6 | 0.50693 | 1.4295 | 6.8816
881 | 69.9935 | 69.9935 |  | 1355.0717 | 88.1745 | 6.9498 | 0 | -6.7199 | 6 | 0.33184 | 0.93579 | 3.9469
882 | 69.0707 | 69.0707 |  | 1337.2073 | 88.2574 | 4.7862 | 0 | -6.7199 | 6 | 0.22853 | 0.64446 | 2.1862
883 | 68.6065 | 68.6065 |  | 1328.22 | 88.3356 | 11.3731 | 0 | -6.7199 | 6 | 0.54304 | 1.5314 | 7.4921
884 | 68.2777 | 68.2777 |  | 1321.8536 | 88.4254 | 10.3149 | 0 | -6.7199 | 6 | 0.49252 | 1.3889 | 6.6686
885 | 67.9438 | 67.9438 |  | 1315.3903 | 88.5099 | 12.5223 | 0 | -6.7199 | 6 | 0.59792 | 1.6861 | 8.3843
886 | 67.9565 | 67.9565 |  | 1315.6369 | 88.6381 | 18.6074 | 0 | -6.7199 | 6 | 0.88847 | 2.5055 | 12.9018
887 | 68.287 | 68.287 |  | 1322.035 | 88.7663 | 20.8247 | 0 | -6.7199 | 6 | 0.99434 | 2.804 | 14.4814
888 | 68.6005 | 68.6005 |  | 1328.1033 | 88.8782 | 19.941 | 0 | -6.7199 | 6 | 0.95215 | 2.6851 | 13.8641
889 | 68.8983 | 68.8983 |  | 1333.8694 | 88.9962 | 20.6095 | 0 | -6.7199 | 6 | 0.98407 | 2.7751 | 14.3428
890 | 69.0508 | 69.0508 |  | 1336.8216 | 89.1104 | 12.5122 | 0 | -6.7199 | 6 | 0.59743 | 1.6848 | 8.3701
891 | 68.3486 | 68.3486 |  | 1323.2279 | 89.1826 | 2.5099 | 0 | -6.7199 | 6 | 0.11984 | 0.33796 | 0.29486
892 | 67.2253 | 67.2253 |  | 1301.4796 | 89.2096 | 2.2348 | 0 | -6.7199 | 6 | 0.10671 | 0.30091 | 0.093138
893 | 66.2726 | 66.2726 |  | 1283.0354 | 89.2422 | 3.0213 | 0 | -6.7199 | 6 | 0.14426 | 0.40681 | 0.78293
894 | 65.2272 | 65.2272 |  | 1262.7974 | 89.2648 | 1.7116 | 0 | -6.7199 | 6 | 0.081723 | 0.23046 | -0.29421
895 | 64.1651 | 64.1651 |  | 1242.2356 | 89.2974 | 2.0953 | -33.246 | 26.5261 | 6 | 0.10005 | 0.28213 | 0.060383
896 | 63.1323 | 63.1323 |  | 1222.2397 | 89.3301 | 3.5822 | 0 | -6.7199 | 6 | 0.17104 | 0.48234 | 1.3313
897 | 62.5235 | 62.5235 |  | 1210.4537 | 89.3526 | 8.4628 | 0 | -6.7199 | 6 | 0.40408 | 1.1395 | 5.284
898 | 62.2922 | 62.2922 |  | 1205.9762 | 89.3797 | 11.5635 | 0 | -6.7199 | 6 | 0.55214 | 1.557 | 7.6789
899 | 62.1877 | 62.1877 |  | 1203.9521 | 89.4458 | 11.9643 | 0 | -6.7199 | 6 | 0.57127 | 1.611 | 7.9822
900 | 62.0197 | 62.0197 |  | 1200.6989 | 89.4712 | 9.4341 | 0 | -6.7199 | 6 | 0.45046 | 1.2703 | 6.048
901 | 61.7797 | 61.7797 |  | 1196.0541 | 89.5023 | 13.6779 | 0 | -6.7199 | 6 | 0.65309 | 1.8417 | 9.2601
902 | 61.935 | 61.935 |  | 1199.0606 | 89.5482 | 11.4253 | 0 | -6.7199 | 6 | 0.54554 | 1.5384 | 7.5755
903 | 60.7419 | 60.7419 |  | 1400.4281 | 89.5781 | 0 | -36.109 | 29.3891 | 5 | 0 | 0 | -1.9561
904 | 56.7471 | 56.7471 |  | 1308.3261 | 89.4727 | 0 | -39.3216 | 32.6017 | 5 | 0 | 0 | -1.8097
905 | 51.4845 | 51.4845 |  | 1186.9951 | 89.424 | 0 | -43.6829 | 36.963 | 5 | 0 | 0 | -1.6223
906 | 46.6274 | 46.6274 |  | 1325.0868 | 89.3015 | 0 | -38.9373 | 32.2173 | 4 | 0 | 0 | -1.8361
907 | 43.3831 | 43.3831 |  | 1232.886 | 89.2683 | 0 | -42.2224 | 35.5024 | 4 | 0 | 0 | -1.6925
908 | 42.0319 | 42.0319 |  | 1194.4883 | 89.259 | 0 | -53.8271 | 47.1071 | 4 | 0 | 0 | -1.3794
909 | 41.1949 | 41.1949 |  | 1170.7023 | 89.285 | 9.8711 | 0 | -6.7199 | 4 | 0.47132 | 1.3291 | 6.3988
910 | 42.663 | 42.663 |  | 1212.4219 | 89.3252 | 28.0578 | 0 | -6.7199 | 4 | 1.3397 | 3.778 | 19.013
911 | 44.8072 | 44.8072 |  | 1273.3589 | 89.3432 | 31.747 | 0 | -6.7199 | 4 | 1.5159 | 4.2747 | 21.483
912 | 47.4523 | 47.4523 |  | 1348.5277 | 89.362 | 46.0626 | 0 | -6.7199 | 4 | 2.1994 | 6.2023 | 29.8546
913 | 50.659 | 50.659 |  | 1439.6595 | 89.4553 | 38.9924 | 0 | -6.7199 | 4 | 1.8618 | 5.2503 | 26.5118
914 | 52.2415 | 52.2415 |  | 1484.6314 | 89.3656 | 23.9173 | 0 | -6.7199 | 4 | 1.142 | 3.2205 | 16.839
915 | 53.8215 | 53.8215 |  | 1529.5324 | 89.3077 | 37.4842 | 0 | -6.7199 | 4 | 1.7898 | 5.0472 | 25.9586
916 | 56.272 | 56.272 |  | 1297.3719 | 89.1438 | 39.9497 | 0 | -6.7199 | 5 | 1.9075 | 5.3792 | 26.2897
917 | 57.6489 | 57.6489 |  | 1329.1173 | 89.1197 | 22.8256 | 0 | -6.7199 | 5 | 1.0899 | 3.0735 | 15.8798
918 | 58.4246 | 58.4246 |  | 1347.0015 | 89.17 | 23.1783 | 0 | -6.7199 | 5 | 1.1067 | 3.121 | 16.149
919 | 59.2545 | 59.2545 |  | 1366.1344 | 89.2203 | 18.3625 | 0 | -6.7199 | 5 | 0.87678 | 2.4725 | 12.756
920 | 59.268 | 59.268 |  | 1366.4459 | 89.2419 | 9.8916 | 0 | -6.7199 | 5 | 0.4723 | 1.3319 | 6.3047
921 | 59.2556 | 59.2556 |  | 1366.159 | 89.2442 | 17.6826 | 0 | -6.7199 | 5 | 0.84431 | 2.381 | 12.2586
922 | 60.1751 | 60.1751 |  | 1387.3595 | 89.2341 | 29.8107 | 0 | -6.7199 | 5 | 1.4234 | 4.014 | 20.6539
923 | 61.6167 | 61.6167 |  | 1420.5954 | 89.2396 | 35.3547 | 0 | -6.7199 | 5 | 1.6881 | 4.7605 | 24.2465
924 | 63.1203 | 63.1203 |  | 1455.263 | 89.1582 | 31.4971 | 0 | -6.7199 | 5 | 1.5039 | 4.2411 | 21.9274
925 | 64.0615 | 64.0615 |  | 1476.962 | 89.0366 | 23.7913 | 0 | -6.7199 | 5 | 1.136 | 3.2035 | 16.7418
926 | 64.3427 | 64.3427 |  | 1483.4448 | 89.0026 | 8.9854 | 0 | -6.7199 | 5 | 0.42904 | 1.2099 | 5.474
927 | 63.3894 | 63.3894 |  | 1461.4674 | 89.0264 | 3.6021 | -67.4522 | 60.7323 | 5 | 0.17199 | 0.48502 | 1.0211
928 | 62.5966 | 62.5966 |  | 1443.1872 | 89.0678 | 6.0581 | 0 | -6.7199 | 5 | 0.28926 | 0.81572 | 3.1114
929 | 62.0083 | 62.0083 |  | 1429.6247 | 89.0303 | 6.0372 | 0 | -6.7199 | 5 | 0.28827 | 0.81291 | 3.1108
930 | 61.4107 | 61.4107 |  | 1415.8472 | 89.1266 | 7.2535 | 0 | -6.7199 | 5 | 0.34634 | 0.97668 | 4.1301
931 | 61.0622 | 61.0622 |  | 1407.8108 | 89.0567 | 10.0798 | 0 | -6.7199 | 5 | 0.48129 | 1.3572 | 6.4236
932 | 60.7638 | 60.7638 |  | 1400.9315 | 89.0717 | 7.6231 | 0 | -6.7199 | 5 | 0.36399 | 1.0264 | 4.4482
933 | 60.0774 | 60.0774 |  | 1385.1075 | 89.0575 | 2.8547 | 0 | -6.7199 | 5 | 0.1363 | 0.38438 | 0.49747
934 | 59.2481 | 59.2481 |  | 1365.9861 | 89.0461 | 7.09 | 0 | -6.7199 | 5 | 0.33854 | 0.95467 | 4.0498
935 | 58.9635 | 58.9635 |  | 1359.4253 | 89.0299 | 5.6154 | 0 | -6.7199 | 5 | 0.26812 | 0.75611 | 2.8462
936 | 57.9477 | 57.9477 |  | 1336.0056 | 89.098 | 1.5834 | -38.9828 | 32.2629 | 5 | 0.075606 | 0.21321 | -0.51333
937 | 57.0518 | 57.0518 |  | 1315.3499 | 89.1217 | 3.2568 | 0 | -6.7199 | 5 | 0.15551 | 0.43853 | 0.93657
938 | 56.3155 | 56.3155 |  | 1298.3739 | 89.1443 | 3.4372 | 0 | -6.7199 | 5 | 0.16412 | 0.46282 | 1.1111
939 | 55.6088 | 55.6088 |  | 1282.0812 | 89.1668 | 4.5765 | 0 | -6.7199 | 5 | 0.21852 | 0.61623 | 2.0804
940 | 55.1188 | 55.1188 |  | 1270.7849 | 89.1893 | 6.9068 | 0 | -6.7199 | 5 | 0.32979 | 0.93 | 3.9961
941 | 54.7696 | 54.7696 |  | 1262.7332 | 89.2164 | 7.235 | 0 | -6.7199 | 5 | 0.34546 | 0.97419 | 4.2676
942 | 54.4032 | 54.4032 |  | 1254.2864 | 89.2435 | 7.0288 | 0 | -6.7199 | 5 | 0.33561 | 0.94643 | 4.1097
943 | 54.0873 | 54.0873 |  | 1247.0024 | 89.2707 | 8.0803 | 0 | -6.7199 | 5 | 0.38582 | 1.088 | 4.9556
944 | 53.9242 | 53.9242 |  | 1243.2422 | 89.3034 | 10.1821 | 0 | -6.7199 | 5 | 0.48618 | 1.371 | 6.6071
945 | 53.9404 | 53.9404 |  | 1243.6159 | 89.3259 | 11.2667 | 0 | -6.7199 | 5 | 0.53796 | 1.5171 | 7.4431
946 | 53.9855 | 53.9855 |  | 1244.6563 | 89.3696 | 11.6591 | 0 | -6.7199 | 5 | 0.5567 | 1.5699 | 7.7428
947 | 54.1361 | 54.1361 |  | 1248.1281 | 89.4152 | 13.6088 | 0 | -6.7199 | 5 | 0.6498 | 1.8324 | 9.2149
948 | 54.5506 | 54.5506 |  | 1257.6856 | 89.4628 | 18.4693 | 0 | -6.7199 | 5 | 0.88188 | 2.4869 | 12.756
949 | 55.3647 | 55.3647 |  | 1276.4548 | 89.515 | 21.6143 | 0 | -6.7199 | 5 | 1.032 | 2.9104 | 14.97
950 | 56.1113 | 56.1113 |  | 1293.6679 | 89.5193 | 18.2456 | 0 | -6.7199 | 5 | 0.87119 | 2.4568 | 12.626
951 | 56.3567 | 56.3567 |  | 1299.3252 | 89.5715 | 9.5876 | 0 | -6.7199 | 5 | 0.45779 | 1.291 | 6.1105
952 | 55.6725 | 55.6725 |  | 1283.5508 | 89.588 | 0 | -37.7992 | 31.0793 | 5 | 0 | 0 | -1.5271
953 | 53.6799 | 53.6799 |  | 1237.6112 | 89.6089 | 0 | -40.0831 | 33.3632 | 5 | 0 | 0 | -1.6998
954 | 49.7712 | 49.7712 |  | 1414.4285 | 89.593 | 0 | -38.9373 | 32.2173 | 4 | 0 | 0 | -1.9787
955 | 45.5305 | 45.5305 |  | 1293.9126 | 89.4031 | 0 | -37.361 | 30.641 | 4 | 0 | 0 | -1.7871
956 | 40.5394 | 40.5394 |  | 1152.0728 | 89.3627 | 0 | -58.4081 | 51.6882 | 4 | 0 | 0 | -1.5695
957 | 35.2532 | 35.2532 |  | 1359.2382 | 89.2402 | 0 | -77.8428 | 63.8013 | 3 | 0 | 0 | -1.8901
958 | 30.1245 | 30.1245 |  | 1856.0276 | 89.0768 | 0 | -26.1806 | 19.4607 | 2 | 0 | 0 | -2.742
959 | 26.1161 | 26.1161 |  | 1609.0598 | 89.0321 | 0 | -17.8812 | 11.1613 | 2 | 0 | 0 | -2.3024
960 | 25.4218 | 25.4218 |  | 1566.2819 | 89.0538 | 11.8691 | 0 | -6.7199 | 2 | 0.56673 | 1.5982 | 7.728
961 | 28.4294 | 28.4294 |  | 1751.5895 | 88.9528 | 36.2116 | 0 | -6.7199 | 2 | 1.729 | 4.8759 | 25.7137
962 | 33.9693 | 33.9693 |  | 2092.9091 | 88.9011 | 42.4044 | 0 | -6.7199 | 2 | 2.0247 | 5.7097 | 30.3714
963 | 38.4926 | 38.4926 |  | 1484.1357 | 88.8073 | 63.7786 | 0 | -6.7199 | 3 | 3.0453 | 8.5878 | 39.425
964 | 45.1522 | 45.1522 |  | 1740.9081 | 88.9089 | 58.9332 | 0 | -6.7199 | 3 | 2.814 | 7.9353 | 39.3917
965 | 47.4776 | 47.4776 |  | 1349.2464 | 88.9108 | 31.4863 | 0 | -6.7199 | 4 | 1.5034 | 4.2396 | 21.6017
966 | 50.4438 | 50.4438 |  | 1433.5441 | 89.0042 | 42.8963 | 0 | -6.7199 | 4 | 2.0482 | 5.776 | 28.7242
967 | 52.278 | 52.278 |  | 1485.6694 | 89.0623 | 23.1778 | 0 | -6.7199 | 4 | 1.1067 | 3.1209 | 16.3143
968 | 52.8678 | 52.8678 |  | 1502.4301 | 88.9861 | 10.197 | 0 | -6.7199 | 4 | 0.48689 | 1.373 | 6.438
969 | 52.3532 | 52.3532 |  | 1487.8051 | 89.0149 | 4.7313 | 0 | -6.7199 | 4 | 0.22591 | 0.63706 | 1.9404
970 | 51.8461 | 51.8461 |  | 1473.3929 | 89.0341 | 5.159 | 0 | -6.7199 | 4 | 0.24633 | 0.69466 | 2.3207
971 | 51.0987 | 51.0987 |  | 1452.1549 | 89.0533 | 2.0376 | -13.7052 | 6.9853 | 4 | 0.09729 | 0.27436 | -0.30379
972 | 49.8795 | 49.8795 |  | 1417.507 | 89.0157 | 0 | -19.7847 | 13.0648 | 4 | 0 | 0 | -1.9836
973 | 47.5419 | 47.5419 |  | 1351.0761 | 89.0023 | 0 | -22.7386 | 16.0186 | 4 | 0 | 0 | -1.8772
974 | 43.4398 | 43.4398 |  | 1234.499 | 89.0486 | 0 | -22.9486 | 16.2287 | 4 | 0 | 0 | -1.695
975 | 38.7774 | 38.7774 |  | 1495.1196 | 89.018 | 0 | -19.1888 | 12.4688 | 3 | 0 | 0 | -2.1106
976 | 32.4762 | 32.4762 |  | 1252.1671 | 88.9222 | 0 | -9.1269 | 2.407 | 3 | 0 | 0 | -1.7222
977 | 27.3676 | 27.3676 |  | 1686.1679 | 88.8677 | 0 | -8.8755 | 2.1556 | 2 | 0 | 0 | -2.436
978 | 22.191 | 22.191 |  | 1367.2304 | 88.8334 | 0 | -8.5072 | 1.7872 | 2 | 0 | 0 | -1.9029
979 | 17.8134 | 17.8134 |  | 1097.5149 | 88.8868 | 0 | -6.4052 | -0.31477 | 2 | 0 | 0 | -1.4879
980 | 14.2429 | 14.2429 |  | 877.5325 | 88.9015 | 0.0058884 | -7.5285 | 0.80858 | 2 | 0.00028116 | 0.00079287 | -1.1689
981 | 12.1999 | 12.1999 |  | 1453.0491 | 88.9106 | 1.1347 | -23.5883 | 16.8684 | 1 | 0.054181 | 0.15279 | -1.0858
982 | 10.5057 | 10.5057 |  | 1251.2655 | 88.9407 | 0 | -0.93722 | -5.7827 | 1 | 0 | 0 | -1.7208
983 | 7.7143 | 7.7143 |  | 918.798 | 89.0034 | 0.24117 | -49.163 | 42.443 | 1 | 0.011516 | 0.032474 | -1.0329
984 | 5.9075 | 5.9075 |  | 800 | 89.0412 | 1.7749 | -3.4812 | -3.2387 | 1 | 0.08475 | 0.239 | -0.78237
985 | 4.2707 | 4.2707 |  | 800 | 89.0588 | 1.7749 | -7.9011 | 1.1812 | 1 | 0.08475 | 0.239 | -0.48252
986 | 2.5915 | 2.5915 |  | 800 | 89.0763 | 1.7749 | -41.2753 | 34.5553 | 1 | 0.08475 | 0.239 | 0.36723
987 | 0.7052 | 0.7052 |  | 800 | 89.0677 | 1.7749 | 0 | -6.7199 | 0 | 0.08475 | 0.239 | 0.041888
988 | 0.03612 | 0.03612 |  | 800 | 89.098 | 1.7749 | 0 | -6.7199 | 0 | 0.08475 | 0.239 | 0.30455
989 | 0.0027483 | 0.0027483 |  | 0 | 89.1109 | 0 | 0 | -3.1029 | 0 | 0 | 0 | 0.26266
990 | 0.00076807 | 0.00076807 |  | 0 | 89.1196 | 0 | 0 | -3.1029 | 0 | 0 | 0 | 0
991 | 0 | 0 |  | 0 | 89.1805 | 0 | 0 | -3.1029 | 0 | 0 | 0 | 0
992 | 0 | 0 |  | 0 | 89.1892 | 0 | 0 | -3.1029 | 0 | 0 | 0 | 0
993 | 0 | 0 |  | 0 | 89.1978 | 0 | 0 | -3.1029 | 0 | 0 | 0 | 0
994 | 0 | 0 |  | 0 | 89.2065 | 0 | 0 | -3.1029 | 0 | 0 | 0 | 0
995 | 0 | 0 |  | 0 | 89.2152 | 0 | 0 | -3.1029 | 0 | 0 | 0 | 0
996 | 0 | 0 |  | 0 | 89.2239 | 0 | 0 | -3.1029 | 0 | 0 | 0 | 0
997 | 0 | 0 |  | 0 | 89.2326 | 0 | 0 | -3.1029 | 0 | 0 | 0 | 0
998 | 0 | 0 |  | 0 | 89.2413 | 0 | 0 | -3.1029 | 0 | 0 | 0 | 0
999 | 0 | 0 |  | 0 | 89.25 | 0 | 0 | -3.1029 | 0 | 0 | 0 | 0
1000 | 0 | 0 |  | 0 | 89.2587 | 0 | 0 | -3.1029 | 0 | 0 | 0 | 0
1001 | 0 | 0 |  | 0 | 89.2673 | 0 | 0 | -3.1029 | 0 | 0 | 0 | 0
1002 | 0 | 0 |  | 0 | 89.276 | 0 | 0 | -3.1029 | 0 | 0 | 0 | 0
1003 | 0 | 0 |  | 0 | 89.2847 | 0 | 0 | -3.1029 | 0 | 0 | 0 | 0
1004 | 0 | 0 |  | 0 | 89.2934 | 0 | 0 | -3.1029 | 0 | 0 | 0 | 0
1005 | 0 | 0 |  | 0 | 89.3021 | 0 | 0 | -3.1029 | 0 | 0 | 0 | 0
1006 | 0 | 0 |  | 0 | 89.3108 | 0 | 0 | -3.1029 | 0 | 0 | 0 | 0
1007 | 0 | 0 |  | 0 | 89.3195 | 0 | 0 | -3.1029 | 0 | 0 | 0 | 0
1008 | 0 | 0 |  | 0 | 89.3281 | 0 | 0 | -3.1029 | 0 | 0 | 0 | 0
1009 | 0 | 0 |  | 0 | 89.3368 | 0 | 0 | -3.1029 | 0 | 0 | 0 | 0
1010 | 0 | 0 |  | 0 | 89.3455 | 0 | 0 | -3.1029 | 0 | 0 | 0 | 0
1011 | 0 | 0 |  | 0 | 89.3542 | 0 | 0 | -3.1029 | 0 | 0 | 0 | 0
1012 | 0 | 0 |  | 0 | 89.3629 | 0 | 0 | -3.1029 | 0 | 0 | 0 | 0
1013 | 0 | 0 |  | 0 | 89.3716 | 0 | 0 | -3.1029 | 0 | 0 | 0 | 0
1014 | 0 | 0 |  | 0 | 89.3803 | 0 | 0 | -3.1029 | 0 | 0 | 0 | 0
1015 | 0 | 0 |  | 0 | 89.389 | 0 | 0 | -3.1029 | 0 | 0 | 0 | 0
1016 | 0 | 0 |  | 0 | 89.3976 | 0 | 0 | -3.1029 | 0 | 0 | 0 | 0
1017 | 0 | 0 |  | 0 | 89.4063 | 0 | 0 | -3.1029 | 0 | 0 | 0 | 0
1018 | 0 | 0 |  | 0 | 89.415 | 0 | 0 | -3.1029 | 0 | 0 | 0 | 0
1019 | 0 | 0 |  | 0 | 89.4237 | 0 | 0 | -3.1029 | 0 | 0 | 0 | 0
1020 | 0 | 0 |  | 0 | 89.4324 | 0 | 0 | -3.1029 | 0 | 0 | 0 | 0
1021 | 0 | 0 |  | 0 | 89.4411 | 0 | 0 | -3.1029 | 0 | 0 | 0 | 0
1022 | 0 | 0 |  | 0 | 89.4498 | 0 | 0 | -3.1029 | 0 | 0 | 0 | 0
1023 | 0 | 0 |  | 0 | 89.4585 | 0 | 0 | -3.1029 | 0 | 0 | 0 | 0
1024 | 0 | 0 |  | 0 | 89.4671 | 0 | 0 | -3.1029 | 0 | 0 | 0 | 0
1025 | 0 | 0 |  | 0 | 89.363 | 0 | 0 | -3.1029 | 1 | 0 | 0 | 0
1026 | 0 | 0 |  | 0 | 89.3717 | 0 | 0 | -3.1029 | 1 | 0 | 0 | 0.26266
1027 | 0.17525 | 0.17525 |  | 800 | 89.3867 | 1.7749 | -12.8544 | 6.1345 | 1 | 0.08475 | 0.239 | 0.61145
1028 | 1.1911 | 1.1911 |  | 800 | 89.4056 | 1.7749 | -29.1864 | 22.4665 | 1 | 0.08475 | 0.239 | 0.96713
1029 | 2.9851 | 2.9851 |  | 800 | 89.4199 | 1.7749 | -16.0125 | 9.2926 | 1 | 0.08475 | 0.239 | 2.6376
1030 | 9.0837 | 9.0837 |  | 1081.8918 | 89.4647 | 16.305 | -2.3946 | -4.3253 | 1 | 0.77853 | 2.1955 | 11.0669
1031 | 15.2381 | 15.2381 |  | 938.8463 | 89.4554 | 23.075 | -3.7681 | -2.9518 | 2 | 1.1018 | 3.107 | 15.0309
1032 | 20.0147 | 20.0147 |  | 1233.1399 | 89.4289 | 21.1502 | -9.86 | 3.1401 | 2 | 1.0099 | 2.8479 | 14.5871
1033 | 23.2008 | 23.2008 |  | 1429.4442 | 89.5081 | 20.3916 | -5.7131 | -1.0069 | 2 | 0.97366 | 2.7457 | 14.2673
1034 | 26.9664 | 26.9664 |  | 1661.447 | 89.5809 | 32.7073 | -8.9068 | 2.1869 | 2 | 1.5617 | 4.404 | 23.1831
1035 | 31.4514 | 31.4514 |  | 1212.6558 | 89.4594 | 28.6492 | -17.9 | 11.1801 | 3 | 1.3679 | 3.8576 | 19.3764
1036 | 33.1551 | 33.1551 |  | 1278.343 | 89.5601 | 16.3729 | -5.0067 | -1.7132 | 3 | 0.78178 | 2.2046 | 11.2629
1037 | 35.2607 | 35.2607 |  | 1359.5279 | 89.5691 | 26.749 | -3.4704 | -3.2496 | 3 | 1.2772 | 3.6017 | 18.5832
1038 | 38.1633 | 38.1633 |  | 1471.4402 | 89.5565 | 34.5933 | -11.0108 | 4.2909 | 3 | 1.6518 | 4.658 | 23.9531
1039 | 41.2773 | 41.2773 |  | 1591.504 | 89.5392 | 32.3386 | -11.0569 | 4.337 | 3 | 1.5441 | 4.3544 | 22.8026
1040 | 43.3038 | 43.3038 |  | 1669.6395 | 89.4009 | 22.2661 | -5.0067 | -1.7132 | 3 | 1.0632 | 2.9981 | 15.7398
1041 | 44.6858 | 44.6858 |  | 1269.9082 | 89.3093 | 24.3646 | -5.0067 | -1.7132 | 4 | 1.1634 | 3.2807 | 16.8112
1042 | 46.7368 | 46.7368 |  | 1328.1936 | 89.3456 | 34.7916 | -6.5466 | -0.17329 | 4 | 1.6612 | 4.6847 | 23.5291
1043 | 49.3481 | 49.3481 |  | 1402.4048 | 89.316 | 42.2936 | -7.6745 | 0.95459 | 4 | 2.0194 | 5.6948 | 28.2089
1044 | 51.7672 | 51.7672 |  | 1471.1515 | 89.292 | 27.1931 | -5.0067 | -1.7132 | 4 | 1.2984 | 3.6615 | 19.0984
1045 | 52.4287 | 52.4287 |  | 1489.9502 | 89.2138 | 15.7945 | -4.9621 | -1.7578 | 4 | 0.75416 | 2.1267 | 10.851
1046 | 53.0262 | 53.0262 |  | 1506.9323 | 89.1653 | 15.8309 | -4.9621 | -1.7578 | 4 | 0.75589 | 2.1316 | 10.8749
1047 | 53.2609 | 53.2609 |  | 1513.6012 | 89.0988 | 14.0699 | -5.3333 | -1.3866 | 4 | 0.67181 | 1.8945 | 9.5073
1048 | 53.6221 | 53.6221 |  | 1523.8653 | 88.9946 | 14.1771 | -5.3333 | -1.3866 | 4 | 0.67693 | 1.9089 | 9.5861
1049 | 53.7645 | 53.7645 |  | 1527.9123 | 89.0268 | 13.1932 | -5.3333 | -1.3866 | 4 | 0.62995 | 1.7765 | 8.8106
1050 | 53.7832 | 53.7832 |  | 1528.4425 | 89.071 | 6.4604 | -2.9732 | -3.7467 | 4 | 0.30847 | 0.86989 | 3.3383
1051 | 52.8225 | 52.8225 |  | 1501.1411 | 88.9577 | 1.5411 | -51.7721 | 45.0522 | 4 | 0.073587 | 0.20751 | -0.81207
1052 | 51.723 | 51.723 |  | 1469.8956 | 88.9962 | 0 | -46.6809 | 39.961 | 4 | 0 | 0 | -1.8667
1053 | 50.1112 | 50.1112 |  | 1424.0895 | 89.0211 | 0 | -37.4726 | 30.7527 | 4 | 0 | 0 | -1.9943
1054 | 47.6418 | 47.6418 |  | 1353.915 | 89.0433 | 0 | -37.4902 | 30.7703 | 4 | 0 | 0 | -1.8817
1055 | 44.7243 | 44.7243 |  | 1271.0015 | 89.0535 | 0 | -34.7417 | 28.0217 | 4 | 0 | 0 | -1.7514
1056 | 41.3303 | 41.3303 |  | 1174.5507 | 89.0543 | 0 | -32.07 | 25.3501 | 4 | 0 | 0 | -1.6035
1057 | 37.5573 | 37.5573 |  | 1448.0746 | 89.0528 | 0 | -34.4192 | 27.6993 | 3 | 0 | 0 | -2.0333
1058 | 32.8063 | 32.8063 |  | 1264.895 | 88.9904 | 0 | -31.3787 | 24.6587 | 3 | 0 | 0 | -1.7419
1059 | 27.6144 | 27.6144 |  | 1701.3716 | 88.9384 | 0 | -22.3183 | 15.5984 | 2 | 0 | 0 | -2.4627
1060 | 23.6626 | 23.6626 |  | 1457.8947 | 88.9824 | 0 | -31.4941 | 24.7741 | 2 | 0 | 0 | -2.0493
1061 | 19.1907 | 19.1907 |  | 1182.3764 | 88.9872 | 0 | -4.1394 | -2.5805 | 2 | 0 | 0 | -1.6153
1062 | 15.1645 | 15.1645 |  | 934.3134 | 89.0018 | 0 | -24.9078 | 18.1879 | 2 | 0 | 0 | -1.2498
1063 | 12.9596 | 12.9596 |  | 1543.5292 | 89.011 | 1.6256 | -31.0756 | 24.3557 | 1 | 0.077619 | 0.21889 | -0.80905
1064 | 12.2407 | 12.2407 |  | 1457.9054 | 89.023 | 4.6521 | 0 | -6.7199 | 1 | 0.22213 | 0.62641 | 1.9152
1065 | 12.8288 | 12.8288 |  | 1527.9476 | 89.0657 | 6.5653 | 0 | -6.7199 | 1 | 0.31348 | 0.88401 | 3.4266
1066 | 14.0187 | 14.0187 |  | 1669.6751 | 88.9511 | 11.2974 | 0 | -6.7199 | 1 | 0.53943 | 1.5212 | 7.1648
1067 | 17.5834 | 17.5834 |  | 1083.3456 | 88.9544 | 21.3105 | -0.7771 | -5.9428 | 2 | 1.0175 | 2.8695 | 14.4016
1068 | 21.9283 | 21.9283 |  | 1351.0405 | 89.0324 | 21.2769 | -2.1523 | -4.5676 | 2 | 1.0159 | 2.8649 | 14.8314
1069 | 24.2452 | 24.2452 |  | 1493.793 | 89.1321 | 12.3589 | -2.1202 | -4.5997 | 2 | 0.59011 | 1.6641 | 8.1731
1070 | 25.3072 | 25.3072 |  | 1559.2201 | 89.0385 | 11.5996 | -2.3533 | -4.3666 | 2 | 0.55386 | 1.5619 | 7.5176
1071 | 26.7669 | 26.7669 |  | 1649.1598 | 88.9289 | 15.7516 | -2.1202 | -4.5997 | 2 | 0.75211 | 2.1209 | 10.7515
1072 | 28.8094 | 28.8094 |  | 1110.7871 | 88.9566 | 20.7265 | -1.7047 | -5.0152 | 3 | 0.98965 | 2.7908 | 14.0836
1073 | 31.347 | 31.347 |  | 1208.6278 | 89.0111 | 22.1898 | -6.1142 | -0.60572 | 3 | 1.0595 | 2.9879 | 15.2441
1074 | 34.0025 | 34.0025 |  | 1311.0138 | 89.0572 | 35.7431 | -14.9763 | 8.2564 | 3 | 1.7067 | 4.8128 | 24.0074
1075 | 38.6095 | 38.6095 |  | 1488.6443 | 89.1218 | 49.5362 | -4.538 | -2.182 | 3 | 2.3653 | 6.67 | 32.6818
1076 | 43.1451 | 43.1451 |  | 1663.5223 | 89.1578 | 65.2761 | -16.4784 | 9.7585 | 3 | 3.1168 | 8.7894 | 41.981
1077 | 48.6281 | 48.6281 |  | 1381.942 | 89.0889 | 56.7895 | -19.469 | 12.7491 | 4 | 2.7116 | 7.6467 | 35.2456
1078 | 51.6938 | 51.6938 |  | 1469.0667 | 89.1341 | 60.7129 | -17.8477 | 11.1278 | 4 | 2.8989 | 8.175 | 37.9258
1079 | 56.0979 | 56.0979 |  | 1594.225 | 89.1229 | 53.9876 | -6.2131 | -0.50688 | 4 | 2.5778 | 7.2694 | 35.7697
1080 | 57.6448 | 57.6448 |  | 1329.0214 | 89.2201 | 30.8844 | -1.1 | -5.62 | 5 | 1.4747 | 4.1586 | 21.1587
1081 | 59.9836 | 59.9836 |  | 1382.9443 | 89.252 | 53.6039 | -2.4778 | -4.2421 | 5 | 2.5595 | 7.2178 | 33.8197
1082 | 62.273 | 62.273 |  | 1435.7264 | 89.2009 | 38.1349 | -3.4355 | -3.2845 | 5 | 1.8209 | 5.1349 | 25.9862
1083 | 63.2649 | 63.2649 |  | 1458.5961 | 89.1168 | 17.7138 | -0.93152 | -5.7884 | 5 | 0.8458 | 2.3852 | 12.3065
1084 | 62.9808 | 62.9808 |  | 1452.0466 | 89.0677 | 4.2439 | -0.74318 | -5.9767 | 5 | 0.20264 | 0.57145 | 1.5789
1085 | 61.8542 | 61.8542 |  | 1426.0717 | 89.0302 | 0 | -30.9997 | 24.2798 | 5 | 0 | 0 | -1.9975
1086 | 60.3475 | 60.3475 |  | 1391.3342 | 89.0525 | 0 | -27.1203 | 20.4003 | 5 | 0 | 0 | -1.9414
1087 | 59.0932 | 59.0932 |  | 1362.4156 | 89.0151 | 1.189 | -18.6977 | 11.9778 | 5 | 0.056773 | 0.1601 | -0.89301
1088 | 58.3498 | 58.3498 |  | 1345.2755 | 89.0821 | 9.9772 | 0 | -6.7199 | 5 | 0.4764 | 1.3434 | 6.3875
1089 | 58.6229 | 58.6229 |  | 1351.5732 | 89.1082 | 17.3331 | -0.93152 | -5.7884 | 5 | 0.82762 | 2.3339 | 11.9962
1090 | 58.8334 | 58.8334 |  | 1356.4252 | 89.1437 | 11.984 | -0.93152 | -5.7884 | 5 | 0.57221 | 1.6136 | 7.9542
1091 | 58.6728 | 58.6728 |  | 1352.7237 | 89.1292 | 10.4181 | 0 | -6.7199 | 5 | 0.49744 | 1.4028 | 6.7307
1092 | 58.6645 | 58.6645 |  | 1352.5324 | 89.1592 | 13.9202 | -0.93152 | -5.7884 | 5 | 0.66466 | 1.8744 | 9.4443
1093 | 58.9289 | 58.9289 |  | 1358.629 | 89.2092 | 16.8996 | -0.93152 | -5.7884 | 5 | 0.80693 | 2.2755 | 11.6793
1094 | 59.5581 | 59.5581 |  | 1373.1335 | 89.1991 | 26.2783 | -0.089507 | -6.6304 | 5 | 1.2547 | 3.5384 | 18.2982
1095 | 60.9399 | 60.9399 |  | 1404.9922 | 89.1946 | 32.6405 | -3.729 | -2.9909 | 5 | 1.5585 | 4.395 | 22.5086
1096 | 62.1904 | 62.1904 |  | 1433.8222 | 89.1293 | 28.7656 | -1.0192 | -5.7008 | 5 | 1.3735 | 3.8733 | 20.0839
1097 | 63.2778 | 63.2778 |  | 1458.8942 | 89.0806 | 28.9112 | -2.0998 | -4.6201 | 5 | 1.3805 | 3.8929 | 20.2348
1098 | 64.0992 | 64.0992 |  | 1240.9592 | 89.0189 | 17.4297 | -2.4468 | -4.2731 | 6 | 0.83224 | 2.3469 | 12.0031
1099 | 63.6695 | 63.6695 |  | 1232.6404 | 89.1052 | 2.859 | 0 | -6.7199 | 6 | 0.13651 | 0.38496 | 0.71535
1100 | 62.5952 | 62.5952 |  | 1211.8415 | 89.1277 | 1.4341 | -16.449 | 9.7291 | 6 | 0.068478 | 0.19311 | -0.45463
1101 | 61.4927 | 61.4927 |  | 1190.4968 | 89.1604 | 0 | -36.6203 | 29.9004 | 6 | 0 | 0 | -1.6277
1102 | 60.002 | 60.002 |  | 1383.3697 | 89.1863 | 0 | -27.1203 | 20.4003 | 5 | 0 | 0 | -1.9287
1103 | 58.899 | 58.899 |  | 1357.9378 | 89.1338 | 4.5078 | -8.5406 | 1.8207 | 5 | 0.21524 | 0.60697 | 1.9279
1104 | 58.6754 | 58.6754 |  | 1352.7828 | 89.113 | 15.289 | -0.93152 | -5.7884 | 5 | 0.73002 | 2.0587 | 10.4788
1105 | 59.5582 | 59.5582 |  | 1373.1365 | 89.163 | 35.5016 | -2.5603 | -4.1596 | 5 | 1.6951 | 4.7803 | 24.1452
1106 | 61.4226 | 61.4226 |  | 1416.1201 | 89.0957 | 30.9778 | -9.3191 | 2.5991 | 5 | 1.4791 | 4.1711 | 21.4851
1107 | 62.1378 | 62.1378 |  | 1432.6091 | 89.0142 | 25.6924 | -0.089507 | -6.6304 | 5 | 1.2268 | 3.4595 | 18.0082
1108 | 63.3719 | 63.3719 |  | 1461.0628 | 89.1297 | 26.0532 | -0.089507 | -6.6304 | 5 | 1.244 | 3.5081 | 18.3007
1109 | 63.5701 | 63.5701 |  | 1465.6317 | 89.1052 | 11.6569 | -9.958 | 3.238 | 5 | 0.55659 | 1.5696 | 7.6359
1110 | 63.2648 | 63.2648 |  | 1458.5938 | 89.0576 | 8.5945 | 0 | -6.7199 | 5 | 0.41037 | 1.1572 | 5.1808
1111 | 62.6985 | 62.6985 |  | 1445.5367 | 89.0046 | 5.0799 | -21.119 | 14.3991 | 5 | 0.24256 | 0.68401 | 2.2917
1112 | 61.9315 | 61.9315 |  | 1427.8541 | 89.0559 | 5.9797 | 0 | -6.7199 | 5 | 0.28552 | 0.80517 | 3.0652
1113 | 61.6886 | 61.6886 |  | 1422.2544 | 89.021 | 15.1014 | -0.93152 | -5.7884 | 5 | 0.72107 | 2.0334 | 10.3336
1114 | 62.2937 | 62.2937 |  | 1436.2053 | 89.1101 | 28.7649 | -1.0192 | -5.7008 | 5 | 1.3735 | 3.8732 | 20.0887
1115 | 64.2727 | 64.2727 |  | 1481.8301 | 89.0614 | 63.6184 | -6.8368 | 0.11687 | 5 | 3.0377 | 8.5662 | 39.3298
1116 | 67.6557 | 67.6557 |  | 1559.8285 | 89.0836 | 56.4559 | -1.7489 | -4.9711 | 5 | 2.6957 | 7.6018 | 36.7782
1117 | 68.8946 | 68.8946 |  | 1588.3904 | 89.0959 | 29.5735 | -0.58455 | -6.1354 | 5 | 1.4121 | 3.9821 | 20.9206
1118 | 69.9014 | 69.9014 |  | 1353.2885 | 89.068 | 25.7014 | -0.089507 | -6.6304 | 6 | 1.2272 | 3.4607 | 17.8723
1119 | 69.8056 | 69.8056 |  | 1351.4344 | 89.1326 | 6.8247 | 0 | -6.7199 | 6 | 0.32587 | 0.91895 | 3.8486
1120 | 68.8668 | 68.8668 |  | 1333.2601 | 89.162 | 3.4526 | -70.8076 | 63.8013 | 6 | 0.16486 | 0.4649 | 1.0766
1121 | 67.7358 | 67.7358 |  | 1311.3629 | 89.197 | 1.6717 | -12.5696 | 5.8496 | 6 | 0.079818 | 0.22509 | -0.40051
1122 | 66.7999 | 66.7999 |  | 1293.2446 | 89.2297 | 6.5931 | 0 | -6.7199 | 6 | 0.31481 | 0.88776 | 3.7202
1123 | 66.3489 | 66.3489 |  | 1284.5127 | 89.24 | 6.6116 | 0 | -6.7199 | 6 | 0.31569 | 0.89025 | 3.744
1124 | 65.4899 | 65.4899 |  | 1267.882 | 89.2504 | 3.2331 | 0 | -6.7199 | 6 | 0.15438 | 0.43534 | 0.98108
1125 | 64.3118 | 64.3118 |  | 1245.0749 | 89.2729 | 0 | -7.0163 | 0.29632 | 6 | 0 | 0 | -1.7113
1126 | 61.5601 | 61.5601 |  | 1191.801 | 89.2336 | 0 | -9.0569 | 2.3369 | 6 | 0 | 0 | -1.6296
1127 | 57.4157 | 57.4157 |  | 1323.7398 | 89.1981 | 0 | -5.605 | -1.115 | 5 | 0 | 0 | -1.8339
1128 | 52.5797 | 52.5797 |  | 1212.2443 | 89.1494 | 0 | -10.6731 | 3.9531 | 5 | 0 | 0 | -1.6608
1129 | 47.7276 | 47.7276 |  | 1356.3518 | 89.1007 | 0 | -6.8561 | 0.13613 | 4 | 0 | 0 | -1.8855
1130 | 42.9253 | 42.9253 |  | 1219.8773 | 89.0087 | 0 | -5.9525 | -0.76739 | 4 | 0 | 0 | -1.6725
1131 | 37.8852 | 37.8852 |  | 1460.7187 | 88.9541 | 0 | 0 | -6.7199 | 3 | 0 | 0 | -2.054
1132 | 33.8993 | 33.8993 |  | 1307.0362 | 88.9715 | 0 | -14.1577 | 7.4378 | 3 | 0 | 0 | -1.8077
1133 | 30.079 | 30.079 |  | 1159.7379 | 89.0155 | 0 | -28.1059 | 21.3859 | 3 | 0 | 0 | -1.5811
1134 | 27.0709 | 27.0709 |  | 1667.8857 | 89.0301 | 0 | -11.1903 | 4.4704 | 2 | 0 | 0 | -2.404
1135 | 23.1523 | 23.1523 |  | 1426.4536 | 89.0727 | 0 | -7.5689 | 0.849 | 2 | 0 | 0 | -1.9981
1136 | 20.5638 | 20.5638 |  | 1266.9718 | 89.006 | 0 | -1.2024 | -5.5175 | 2 | 0 | 0 | -1.7452
1137 | 18.2554 | 18.2554 |  | 1124.7456 | 89.04 | 0 | -9.4327 | 2.7127 | 2 | 0 | 0 | -1.5285
1138 | 15.5859 | 15.5859 |  | 960.2736 | 89.0283 | 0 | -12.4376 | 5.7177 | 2 | 0 | 0 | -1.2871
1139 | 14.0569 | 14.0569 |  | 866.071 | 89.0287 | 0.99193 | -1.3356 | -5.3843 | 2 | 0.047363 | 0.13356 | -0.34155
1140 | 14.0068 | 14.0068 |  | 862.9859 | 89.0697 | 4.9137 | 0 | -6.7199 | 2 | 0.23462 | 0.66163 | 2.7688
1141 | 14.7445 | 14.7445 |  | 908.434 | 89.0886 | 4.8466 | 0 | -6.7199 | 2 | 0.23142 | 0.65259 | 2.6808
1142 | 15.1486 | 15.1486 |  | 933.3306 | 89.1202 | 6.3744 | 0 | -6.7199 | 2 | 0.30436 | 0.85831 | 3.8389
1143 | 16.8271 | 16.8271 |  | 1036.7457 | 89.1392 | 11.0478 | 0 | -6.7199 | 2 | 0.52751 | 1.4876 | 7.3039
1144 | 19.0629 | 19.0629 |  | 1174.4971 | 89.1322 | 14.6037 | -0.18944 | -6.5305 | 2 | 0.6973 | 1.9664 | 9.9308
1145 | 21.8953 | 21.8953 |  | 1349.0078 | 89.1263 | 17.6437 | -0.062212 | -6.6577 | 2 | 0.84245 | 2.3757 | 12.2228
1146 | 24.1703 | 24.1703 |  | 1489.1756 | 89.1176 | 13.0075 | -0.60494 | -6.115 | 2 | 0.62109 | 1.7515 | 8.6876
1147 | 24.6862 | 24.6862 |  | 1520.9623 | 89.019 | 2.9734 | -1.2362 | -5.4837 | 2 | 0.14197 | 0.40037 | 0.39321
1148 | 23.1311 | 23.1311 |  | 1425.1497 | 89.0202 | 0 | -19.1452 | 12.4253 | 2 | 0 | 0 | -1.996
1149 | 19.7253 | 19.7253 |  | 1215.3138 | 89.0424 | 0 | -6.7868 | 0.066911 | 2 | 0 | 0 | -1.6655
1150 | 15.31 | 15.31 |  | 943.275 | 89.0331 | 0 | -22.684 | 15.964 | 2 | 0 | 0 | -1.2626
1151 | 12.9466 | 12.9466 |  | 1541.9833 | 89.0422 | 1.9365 | -9.0366 | 2.3166 | 1 | 0.092463 | 0.26075 | -0.53628
1152 | 12.7396 | 12.7396 |  | 1517.3255 | 88.9289 | 5.1802 | 0 | -6.7199 | 1 | 0.24734 | 0.69751 | 2.2781
1153 | 12.8974 | 12.8974 |  | 1536.1207 | 88.9415 | 4.9607 | 0 | -6.7199 | 1 | 0.23686 | 0.66796 | 2.0659
1154 | 13.434 | 13.434 |  | 1600.035 | 88.9662 | 9.0553 | 0 | -6.7199 | 1 | 0.43238 | 1.2193 | 5.404
1155 | 16.2318 | 16.2318 |  | 1000.0694 | 88.9749 | 17.043 | -10.073 | 3.3531 | 2 | 0.81377 | 2.2948 | 11.4563
1156 | 20.6517 | 20.6517 |  | 1272.3864 | 89.0363 | 29.0541 | -3.4495 | -3.2704 | 2 | 1.3873 | 3.9121 | 19.8306
1157 | 26.3894 | 26.3894 |  | 1625.8966 | 89.1194 | 37.5354 | -2.5093 | -4.2107 | 2 | 1.7922 | 5.0541 | 26.2952
1158 | 30.7851 | 30.7851 |  | 1186.9627 | 89.064 | 26.4239 | -20.6801 | 13.9602 | 3 | 1.2617 | 3.558 | 17.918
1159 | 32.9776 | 32.9776 |  | 1271.5002 | 89.1514 | 24.8052 | -0.18944 | -6.5305 | 3 | 1.1844 | 3.34 | 17.1054
1160 | 36.8103 | 36.8103 |  | 1419.2739 | 89.1821 | 49.9207 | -1.4461 | -5.2738 | 3 | 2.3836 | 6.7218 | 32.3609
1161 | 41.3663 | 41.3663 |  | 1594.9364 | 89.1309 | 37.9126 | -7.4842 | 0.76425 | 3 | 1.8103 | 5.1049 | 26.4437
1162 | 43.7086 | 43.7086 |  | 1685.2461 | 89.0847 | 35.7796 | -3.2727 | -3.4472 | 3 | 1.7084 | 4.8177 | 25.2941
1163 | 47.3618 | 47.3618 |  | 1345.9577 | 88.9566 | 47.6464 | -4.9828 | -1.7371 | 4 | 2.275 | 6.4156 | 30.6305
1164 | 49.8643 | 49.8643 |  | 1417.0754 | 89.0377 | 37.045 | -3.02 | -3.7 | 4 | 1.7688 | 4.9881 | 25.2551
1165 | 52.2473 | 52.2473 |  | 1484.7955 | 88.919 | 32.1018 | -44.8993 | 38.1794 | 4 | 1.5328 | 4.3225 | 22.3981
1166 | 53.5931 | 53.5931 |  | 1523.0409 | 88.9595 | 30.8912 | -3.729 | -2.9909 | 4 | 1.475 | 4.1595 | 21.6921
1167 | 55.9154 | 55.9154 |  | 1589.038 | 88.9951 | 41.9684 | -3.02 | -3.7 | 4 | 2.0039 | 5.651 | 28.9353
1168 | 57.8619 | 57.8619 |  | 1334.028 | 88.9855 | 31.7505 | -3.729 | -2.9909 | 5 | 1.516 | 4.2752 | 21.7132
1169 | 59.1488 | 59.1488 |  | 1363.6972 | 89.092 | 29.5435 | -1.1 | -5.62 | 5 | 1.4107 | 3.978 | 20.4167
1170 | 60.7102 | 60.7102 |  | 1399.6967 | 89.0686 | 38.9649 | -3.4355 | -3.2845 | 5 | 1.8605 | 5.2466 | 26.3061
1171 | 62.7547 | 62.7547 |  | 1446.8334 | 88.9481 | 46.2625 | -3.4355 | -3.2845 | 5 | 2.2089 | 6.2292 | 30.6538
1172 | 64.5891 | 64.5891 |  | 1489.1259 | 88.9587 | 30.7495 | -9.2382 | 2.5183 | 5 | 1.4682 | 4.1404 | 21.5225
1173 | 65.3598 | 65.3598 |  | 1506.8938 | 88.9819 | 29.9548 | -0.58455 | -6.1354 | 5 | 1.4303 | 4.0334 | 21.0326
1174 | 66.9835 | 66.9835 |  | 1544.3306 | 89.0121 | 41.8184 | -3.4355 | -3.2845 | 5 | 1.9968 | 5.6308 | 28.6568
1175 | 68.3895 | 68.3895 |  | 1576.7457 | 88.9948 | 32.4088 | -3.2136 | -3.5064 | 5 | 1.5475 | 4.3638 | 22.8187
1176 | 69.3416 | 69.3416 |  | 1342.4507 | 89.0158 | 30.418 | -0.58455 | -6.1354 | 6 | 1.4524 | 4.0958 | 20.91
1177 | 70.3164 | 70.3164 |  | 1361.3238 | 89.1947 | 32.7368 | -3.2136 | -3.5064 | 6 | 1.5631 | 4.408 | 22.4191
1178 | 71.3386 | 71.3386 |  | 1381.1129 | 89.1299 | 33.8816 | -2.0449 | -4.675 | 6 | 1.6178 | 4.5621 | 23.1955
1179 | 72.3464 | 72.3464 |  | 1400.6239 | 89.0651 | 32.5901 | -3.2136 | -3.5064 | 6 | 1.5561 | 4.3882 | 22.4627
1180 | 73.2073 | 73.2073 |  | 1417.2907 | 89.0173 | 31.7528 | -3.2136 | -3.5064 | 6 | 1.5161 | 4.2755 | 21.9849
1181 | 74.0623 | 74.0623 |  | 1433.8445 | 89.0167 | 31.5058 | -3.2136 | -3.5064 | 6 | 1.5043 | 4.2423 | 21.8745
1182 | 74.7863 | 74.7863 |  | 1447.8615 | 89.1432 | 28.9855 | -0.58455 | -6.1354 | 6 | 1.384 | 3.9029 | 20.2607
1183 | 75.3894 | 75.3894 |  | 1459.5366 | 89.127 | 28.1658 | -2.4488 | -4.2711 | 6 | 1.3449 | 3.7925 | 19.7365
1184 | 75.9767 | 75.9767 |  | 1470.9066 | 89.0888 | 29.0055 | -1.4036 | -5.3164 | 6 | 1.385 | 3.9056 | 20.3229
1185 | 76.6138 | 76.6138 |  | 1483.242 | 89.0365 | 30.3566 | -1.4036 | -5.3164 | 6 | 1.4495 | 4.0875 | 21.2491
1186 | 77.3115 | 77.3115 |  | 1496.748 | 88.9921 | 32.4907 | -4.0326 | -2.6873 | 6 | 1.5514 | 4.3749 | 22.6823
1187 | 78.064 | 78.064 |  | 1511.3162 | 89.0064 | 31.9138 | -4.0326 | -2.6873 | 6 | 1.5238 | 4.2972 | 22.342
1188 | 78.6753 | 78.6753 |  | 1523.1518 | 89.0026 | 29.9915 | -1.4036 | -5.3164 | 6 | 1.432 | 4.0383 | 21.0899
1189 | 79.3274 | 79.3274 |  | 1535.7758 | 89.0525 | 34.8939 | -2.8639 | -3.856 | 6 | 1.6661 | 4.6985 | 24.3416
1190 | 80.2203 | 80.2203 |  | 1553.0635 | 88.9253 | 36.1947 | -7.4133 | 0.69332 | 6 | 1.7282 | 4.8736 | 25.2239
1191 | 80.9446 | 80.9446 |  | 1567.0851 | 88.9835 | 34.0649 | -3.5628 | -3.1571 | 6 | 1.6265 | 4.5868 | 23.8893
1192 | 81.6726 | 81.6726 |  | 1581.1791 | 89.0332 | 34.2852 | -3.5628 | -3.1571 | 6 | 1.6371 | 4.6165 | 24.0686
1193 | 82.3162 | 82.3162 |  | 1593.6389 | 89.0829 | 33.8888 | -14.4158 | 7.6958 | 6 | 1.6181 | 4.5631 | 23.8379
1194 | 82.9358 | 82.9358 |  | 1605.6348 | 88.9646 | 32.5606 | -4.1084 | -2.6115 | 6 | 1.5547 | 4.3843 | 22.9801
1195 | 83.3937 | 83.3937 |  | 1614.4997 | 88.9962 | 28.8538 | -3.6408 | -3.0792 | 6 | 1.3777 | 3.8852 | 20.4598
1196 | 83.6758 | 83.6758 |  | 1619.9617 | 89.092 | 26.9832 | -3.1457 | -3.5742 | 6 | 1.2884 | 3.6333 | 19.1505
1197 | 83.9176 | 83.9176 |  | 1624.6427 | 89.0322 | 27.0732 | -6.0675 | -0.65243 | 6 | 1.2927 | 3.6454 | 19.219
1198 | 84.2184 | 84.2184 |  | 1630.466 | 89.128 | 31.0147 | -8.8204 | 2.1004 | 6 | 1.4809 | 4.1761 | 21.9763
1199 | 84.7577 | 84.7577 |  | 1640.906 | 89.0954 | 33.7433 | -6.4846 | -0.23532 | 6 | 1.6112 | 4.5435 | 23.8437
1200 | 85.2888 | 85.2888 |  | 1651.1898 | 88.9887 | 34.0753 | -6.4846 | -0.23532 | 6 | 1.627 | 4.5882 | 24.0868
1201 | 85.8869 | 85.8869 |  | 1662.7689 | 88.9624 | 35.7693 | -10.335 | 3.6151 | 6 | 1.7079 | 4.8163 | 25.2381
1202 | 86.5033 | 86.5033 |  | 1674.7007 | 88.9362 | 36.9332 | -15.2909 | 8.571 | 6 | 1.7635 | 4.973 | 26.0318
1203 | 87.1629 | 87.1629 |  | 1687.4708 | 88.9099 | 37.4117 | -4.438 | -2.282 | 6 | 1.7863 | 5.0375 | 26.376
1204 | 87.7828 | 87.7828 |  | 1699.4728 | 88.8837 | 36.0928 | -3.7391 | -2.9809 | 6 | 1.7234 | 4.8599 | 25.5324
1205 | 88.283 | 88.283 |  | 1709.1568 | 88.8488 | 33.1847 | -5.1011 | -1.6188 | 6 | 1.5845 | 4.4683 | 23.5869
1206 | 88.6303 | 88.6303 |  | 1715.8796 | 88.8267 | 31.597 | -6.2698 | -0.45014 | 6 | 1.5087 | 4.2545 | 22.5004
1207 | 88.9227 | 88.9227 |  | 1721.5407 | 88.7757 | 29.8149 | -3.6408 | -3.0792 | 6 | 1.4236 | 4.0146 | 21.2563
1208 | 89.136 | 89.136 |  | 1725.6707 | 88.8014 | 31.7573 | -17.1227 | 10.4028 | 6 | 1.5164 | 4.2761 | 22.6241
1209 | 89.5523 | 89.5523 |  | 1733.731 | 88.7504 | 35.6023 | -8.9054 | 2.1854 | 6 | 1.6999 | 4.7938 | 25.2708
1210 | 90.0534 | 90.0534 |  | 1743.4309 | 88.6994 | 36.8567 | -3.7391 | -2.9809 | 6 | 1.7598 | 4.9628 | 26.131
1211 | 90.5775 | 90.5775 |  | 1753.5778 | 88.6308 | 35.9556 | -5.2312 | -1.4888 | 6 | 1.7168 | 4.8414 | 25.5446
1212 | 90.9595 | 90.9595 |  | 1760.9736 | 88.5748 | 32.9352 | -4.4022 | -2.3177 | 6 | 1.5726 | 4.4347 | 23.487
1213 | 91.2641 | 91.2641 |  | 1766.8714 | 88.5189 | 33.7835 | -5.1011 | -1.6188 | 6 | 1.6131 | 4.5489 | 24.082
1214 | 91.6774 | 91.6774 |  | 1774.8725 | 88.4629 | 36.867 | -5.9301 | -0.78985 | 6 | 1.7603 | 4.9641 | 26.1968
1215 | 92.0849 | 92.0849 |  | 1782.7612 | 88.4485 | 32.0201 | -6.2698 | -0.45014 | 6 | 1.5289 | 4.3115 | 22.8718
1216 | 92.2354 | 92.2354 |  | 1785.674 | 88.434 | 33.3269 | -5.1011 | -1.6188 | 6 | 1.5913 | 4.4875 | 23.7892
1217 | 92.6869 | 92.6869 |  | 1794.4166 | 88.4196 | 36.5889 | -5.605 | -1.1149 | 6 | 1.7471 | 4.9267 | 26.0422
1218 | 92.9674 | 92.9674 |  | 1799.8457 | 88.421 | 32.4173 | -16.4996 | 9.7797 | 6 | 1.5479 | 4.365 | 23.168
1219 | 93.1616 | 93.1616 |  | 1803.6053 | 88.4225 | 31.7937 | -6.2698 | -0.45014 | 6 | 1.5181 | 4.281 | 22.7315
1220 | 93.3615 | 93.3615 |  | 1807.4761 | 88.4239 | 33.2876 | -4.4022 | -2.3177 | 6 | 1.5894 | 4.4822 | 23.7861
1221 | 93.6528 | 93.6528 |  | 1813.1148 | 88.4254 | 34.3839 | -4.4022 | -2.3177 | 6 | 1.6418 | 4.6298 | 24.556
1222 | 93.9242 | 93.9242 |  | 1818.3693 | 88.4268 | 34.1276 | -5.1011 | -1.6188 | 6 | 1.6295 | 4.5953 | 24.384
1223 | 94.1792 | 94.1792 |  | 1823.3061 | 88.4283 | 32.9817 | -5.1011 | -1.6188 | 6 | 1.5748 | 4.441 | 23.5873
1224 | 94.3107 | 94.3107 |  | 1825.8532 | 88.4297 | 31.24 | -47.4401 | 40.7201 | 6 | 1.4917 | 4.2065 | 22.3553
1225 | 94.3365 | 94.3365 |  | 1826.3515 | 88.4688 | 29.2028 | -2.9419 | -3.7781 | 6 | 1.3944 | 3.9322 | 20.8895
1226 | 94.4004 | 94.4004 |  | 1827.5888 | 88.5908 | 31.1729 | -4.0556 | -2.6643 | 6 | 1.4884 | 4.1974 | 22.3086
1227 | 94.5508 | 94.5508 |  | 1830.5015 | 88.5923 | 32.2119 | -4.9478 | -1.7722 | 6 | 1.5381 | 4.3373 | 23.05
1228 | 94.7014 | 94.7014 |  | 1833.4158 | 88.5937 | 32.1824 | -4.9478 | -1.7722 | 6 | 1.5367 | 4.3334 | 23.0314
1229 | 94.8615 | 94.8615 |  | 1836.5164 | 88.5952 | 32.5036 | -4.4022 | -2.3177 | 6 | 1.552 | 4.3766 | 23.2615
1230 | 95.0231 | 95.0231 |  | 1839.6456 | 88.5966 | 32.5405 | -4.4022 | -2.3177 | 6 | 1.5537 | 4.3816 | 23.2901
1231 | 95.1813 | 95.1813 |  | 1842.7067 | 88.5981 | 32.592 | -4.4022 | -2.3177 | 6 | 1.5562 | 4.3885 | 23.329
1232 | 95.338 | 95.338 |  | 1845.741 | 88.5995 | 32.6958 | -4.4022 | -2.3177 | 6 | 1.5612 | 4.4025 | 23.4049
1233 | 95.4637 | 95.4637 |  | 1848.1756 | 88.601 | 30.85 | -5.5709 | -1.149 | 6 | 1.473 | 4.1539 | 22.0895
1234 | 95.4899 | 95.4899 |  | 1848.6824 | 88.5851 | 30.4963 | -5.5709 | -1.149 | 6 | 1.4561 | 4.1063 | 21.8351
1235 | 95.6038 | 95.6038 |  | 1850.8872 | 88.6481 | 33.2584 | -4.4022 | -2.3177 | 6 | 1.588 | 4.4782 | 23.8067
1236 | 95.8091 | 95.8091 |  | 1854.8611 | 88.6495 | 34.2474 | -4.4022 | -2.3177 | 6 | 1.6352 | 4.6114 | 24.5056
1237 | 96.0147 | 96.0147 |  | 1858.8412 | 88.651 | 34.152 | -4.4022 | -2.3177 | 6 | 1.6307 | 4.5986 | 24.4425
1238 | 96.2168 | 96.2168 |  | 1862.7543 | 88.6079 | 34.2156 | -4.4022 | -2.3177 | 6 | 1.6337 | 4.6071 | 24.4907
1239 | 96.4139 | 96.4139 |  | 1866.5713 | 88.5649 | 34.3791 | -4.4022 | -2.3177 | 6 | 1.6415 | 4.6291 | 24.6089
1240 | 96.6312 | 96.6312 |  | 1870.7785 | 88.5218 | 35.5481 | -5.2773 | -1.4426 | 6 | 1.6974 | 4.7865 | 25.4294
1241 | 96.8833 | 96.8833 |  | 1875.6582 | 88.4788 | 35.3527 | -5.2773 | -1.4426 | 6 | 1.688 | 4.7602 | 25.2983
1242 | 97.0687 | 97.0687 |  | 1879.2475 | 88.4357 | 33.9268 | -5.1011 | -1.6188 | 6 | 1.6199 | 4.5682 | 24.3015
1243 | 97.2117 | 97.2117 |  | 1882.016 | 88.3927 | 33.5103 | -5.1011 | -1.6188 | 6 | 1.6001 | 4.5122 | 24.0091
1244 | 97.3382 | 97.3382 |  | 1884.4643 | 88.3496 | 33.3961 | -5.1011 | -1.6188 | 6 | 1.5946 | 4.4968 | 23.9299
1245 | 97.4635 | 97.4635 |  | 1886.89 | 88.3066 | 33.6726 | -5.1011 | -1.6188 | 6 | 1.6078 | 4.534 | 24.1276
1246 | 97.5939 | 97.5939 |  | 1889.4148 | 88.2635 | 33.7976 | -15.9541 | 9.2341 | 6 | 1.6138 | 4.5508 | 24.2179
1247 | 97.6662 | 97.6662 |  | 1890.8157 | 88.2205 | 31.1106 | -6.2698 | -0.45014 | 6 | 1.4855 | 4.189 | 22.2968
1248 | 97.6068 | 97.6068 |  | 1889.6649 | 88.1371 | 28.8823 | -2.9419 | -3.7781 | 6 | 1.3791 | 3.889 | 20.6722
1249 | 97.5085 | 97.5085 |  | 1887.7611 | 88.2225 | 28.8221 | -3.6408 | -3.0792 | 6 | 1.3762 | 3.8809 | 20.6278
1250 | 97.4189 | 97.4189 |  | 1886.0283 | 88.2883 | 29.0148 | -3.6408 | -3.0792 | 6 | 1.3854 | 3.9068 | 20.7691
1251 | 97.337 | 97.337 |  | 1884.4412 | 88.3737 | 29.305 | -14.4937 | 7.7738 | 6 | 1.3993 | 3.9459 | 20.9815
1252 | 97.2598 | 97.2598 |  | 1882.9466 | 88.459 | 29.3254 | -3.6408 | -3.0792 | 6 | 1.4002 | 3.9487 | 20.9962
1253 | 97.225 | 97.225 |  | 1882.2733 | 88.5898 | 30.7882 | -6.2698 | -0.45014 | 6 | 1.4701 | 4.1456 | 22.0605
1254 | 97.2627 | 97.2627 |  | 1883.0041 | 88.5065 | 32.0369 | -5.6467 | -1.0733 | 6 | 1.5297 | 4.3138 | 22.96
1255 | 97.3101 | 97.3101 |  | 1883.9207 | 88.4634 | 30.9342 | -6.2698 | -0.45014 | 6 | 1.4771 | 4.1653 | 22.1667
1256 | 97.2926 | 97.2926 |  | 1883.5823 | 88.3801 | 30.7693 | -6.2698 | -0.45014 | 6 | 1.4692 | 4.1431 | 22.0473
1257 | 97.3079 | 97.3079 |  | 1883.8783 | 88.3306 | 30.8174 | -17.1227 | 10.4028 | 6 | 1.4715 | 4.1496 | 22.0822
1258 | 97.1535 | 97.1535 |  | 1880.8886 | 88.3833 | 23.107 | -3.1457 | -3.5742 | 6 | 1.1033 | 3.1114 | 16.3381
1259 | 96.5865 | 96.5865 |  | 1869.9123 | 88.52 | 16.8934 | -20.8299 | 14.11 | 6 | 0.80663 | 2.2747 | 11.479
1260 | 95.8768 | 95.8768 |  | 1856.1717 | 88.624 | 16.295 | -14.3101 | 7.5901 | 6 | 0.77806 | 2.1941 | 11.0135
1261 | 95.2531 | 95.2531 |  | 1844.0969 | 88.7725 | 18.9416 | -2.4468 | -4.2731 | 6 | 0.90443 | 2.5505 | 13.1272
1262 | 94.9293 | 94.9293 |  | 1837.8292 | 88.9239 | 28.0123 | -2.9419 | -3.7781 | 6 | 1.3375 | 3.7718 | 20.0244
1263 | 95.065 | 95.065 |  | 1840.4564 | 89.0241 | 32.8585 | -4.4022 | -2.3177 | 6 | 1.5689 | 4.4244 | 23.5157
1264 | 95.1826 | 95.1826 |  | 1842.7324 | 89.0154 | 31.8423 | -5.5709 | -1.149 | 6 | 1.5204 | 4.2876 | 22.7964
1265 | 95.2922 | 95.2922 |  | 1844.8542 | 89.0067 | 31.2143 | -46.7412 | 40.0212 | 6 | 1.4904 | 4.203 | 22.3491
1266 | 95.2165 | 95.2165 |  | 1843.3886 | 89.0127 | 26.5507 | -2.4468 | -4.2731 | 6 | 1.2677 | 3.575 | 18.9459
1267 | 95.0707 | 95.0707 |  | 1840.5653 | 89.1191 | 25.9361 | -0.93152 | -5.7884 | 6 | 1.2384 | 3.4923 | 18.4883
1268 | 94.9115 | 94.9115 |  | 1837.4836 | 89.0889 | 26.0063 | -0.93152 | -5.7884 | 6 | 1.2418 | 3.5017 | 18.5408
1269 | 94.7777 | 94.7777 |  | 1834.8946 | 88.9941 | 26.4632 | -0.93152 | -5.7884 | 6 | 1.2636 | 3.5633 | 18.8806
1270 | 94.6397 | 94.6397 |  | 1832.2217 | 89.1368 | 25.3729 | -2.4468 | -4.2731 | 6 | 1.2115 | 3.4165 | 18.068
1271 | 94.4526 | 94.4526 |  | 1828.5998 | 89.1497 | 25.7143 | -2.4468 | -4.2731 | 6 | 1.2278 | 3.4624 | 18.3232
1272 | 94.3413 | 94.3413 |  | 1826.4445 | 89.1452 | 26.4737 | -2.4468 | -4.2731 | 6 | 1.2641 | 3.5647 | 18.8879
1273 | 94.187 | 94.187 |  | 1823.4573 | 89.0808 | 24.5902 | -2.4468 | -4.2731 | 6 | 1.1741 | 3.3111 | 17.4817
1274 | 93.951 | 93.951 |  | 1818.8893 | 89.1204 | 23.3766 | -2.4468 | -4.2731 | 6 | 1.1162 | 3.1477 | 16.5662
1275 | 93.6283 | 93.6283 |  | 1812.6421 | 89.1415 | 19.4477 | -2.4468 | -4.2731 | 6 | 0.92859 | 2.6186 | 13.546
1276 | 93.0577 | 93.0577 |  | 1801.5949 | 89.1566 | 16.0334 | -1.6604 | -5.0595 | 6 | 0.76556 | 2.1589 | 10.8576
1277 | 92.4523 | 92.4523 |  | 1789.8749 | 89.1585 | 16.0442 | -2.3593 | -4.3606 | 6 | 0.76608 | 2.1603 | 10.877
1278 | 91.7903 | 91.7903 |  | 1777.0583 | 89.1604 | 12.7859 | -5.537 | -1.1829 | 6 | 0.6105 | 1.7216 | 8.2597
1279 | 90.9857 | 90.9857 |  | 1761.4812 | 89.1334 | 13.9314 | -20.119 | 13.399 | 6 | 0.6652 | 1.8759 | 9.2073
1280 | 90.4286 | 90.4286 |  | 1750.6951 | 89.0451 | 17.3468 | -3.1457 | -3.5742 | 6 | 0.82828 | 2.3357 | 11.9406
1281 | 89.9665 | 89.9665 |  | 1741.7494 | 88.9423 | 17.8976 | -2.4468 | -4.2731 | 6 | 0.85458 | 2.4099 | 12.3786
1282 | 89.4663 | 89.4663 |  | 1732.0648 | 88.976 | 13.49 | -2.3593 | -4.3606 | 6 | 0.64412 | 1.8164 | 8.8806
1283 | 88.6295 | 88.6295 |  | 1715.8648 | 89.0392 | 9.2158 | -0.47724 | -6.2427 | 6 | 0.44004 | 1.2409 | 5.3918
1284 | 87.823 | 87.823 |  | 1700.2519 | 88.9489 | 12.8511 | -5.2811 | -1.4388 | 6 | 0.61362 | 1.7304 | 8.3958
1285 | 87.264 | 87.264 |  | 1689.4281 | 89.041 | 15.2706 | -6.0675 | -0.65243 | 6 | 0.72914 | 2.0562 | 10.3443
1286 | 86.6694 | 86.6694 |  | 1677.9166 | 89.0052 | 11.8833 | -20.0984 | 13.3784 | 6 | 0.5674 | 1.6001 | 7.6335
1287 | 85.8894 | 85.8894 |  | 1662.8162 | 89.0717 | 11.6492 | -19.1848 | 12.4648 | 6 | 0.55623 | 1.5686 | 7.4589
1288 | 85.257 | 85.257 |  | 1650.573 | 89.0117 | 12.1334 | -3.2203 | -3.4996 | 6 | 0.57935 | 1.6338 | 7.8642
1289 | 84.5519 | 84.5519 |  | 1636.9234 | 89.0862 | 11.0355 | -7.6329 | 0.913 | 6 | 0.52692 | 1.4859 | 6.9863
1290 | 83.9452 | 83.9452 |  | 1625.176 | 89.0262 | 14.544 | -2.4468 | -4.2731 | 6 | 0.69445 | 1.9584 | 9.8146
1291 | 83.4954 | 83.4954 |  | 1616.4686 | 89.1153 | 12.3703 | -1.6604 | -5.0595 | 6 | 0.59066 | 1.6657 | 8.0872
1292 | 82.7248 | 82.7248 |  | 1601.5493 | 89.0638 | 8.0445 | 0 | -6.7199 | 6 | 0.38411 | 1.0832 | 4.5651
1293 | 81.9719 | 81.9719 |  | 1586.9735 | 88.9901 | 11.1391 | -1.4251 | -5.2948 | 6 | 0.53187 | 1.4999 | 7.1208
1294 | 81.4737 | 81.4737 |  | 1577.3292 | 89.0422 | 14.6988 | -6.0675 | -0.65243 | 6 | 0.70184 | 1.9792 | 9.9665
1295 | 81.0415 | 81.0415 |  | 1568.9621 | 88.9943 | 12.1121 | -6.0675 | -0.65243 | 6 | 0.57833 | 1.6309 | 7.9207
1296 | 80.3888 | 80.3888 |  | 1556.3248 | 89.0565 | 10.4029 | -4.2652 | -2.4547 | 6 | 0.49672 | 1.4007 | 6.5537
1297 | 79.8279 | 79.8279 |  | 1545.4656 | 88.9892 | 12.1935 | -6.0675 | -0.65243 | 6 | 0.58222 | 1.6418 | 8.0046
1298 | 79.3186 | 79.3186 |  | 1535.6052 | 89.0099 | 12.3562 | -6.0675 | -0.65243 | 6 | 0.58999 | 1.6638 | 8.1418
1299 | 78.8646 | 78.8646 |  | 1526.8167 | 89.0554 | 13.8484 | -6.0675 | -0.65243 | 6 | 0.66124 | 1.8647 | 9.327
1300 | 78.5572 | 78.5572 |  | 1520.8644 | 88.966 | 16.265 | -6.0675 | -0.65243 | 6 | 0.77662 | 2.1901 | 11.2048
1301 | 78.3733 | 78.3733 |  | 1517.3046 | 89.0155 | 17.2701 | -6.0675 | -0.65243 | 6 | 0.82461 | 2.3254 | 11.973
1302 | 78.1907 | 78.1907 |  | 1513.7707 | 89.0183 | 16.3367 | -6.0675 | -0.65243 | 6 | 0.78005 | 2.1997 | 11.2614
1303 | 77.9365 | 77.9365 |  | 1508.8488 | 89.0678 | 15.1669 | -6.0675 | -0.65243 | 6 | 0.72419 | 2.0422 | 10.3624
1304 | 77.6466 | 77.6466 |  | 1503.2358 | 88.9664 | 15.0029 | -6.0675 | -0.65243 | 6 | 0.71636 | 2.0201 | 10.2375
1305 | 77.3305 | 77.3305 |  | 1497.116 | 89.033 | 13.1957 | -6.0675 | -0.65243 | 6 | 0.63007 | 1.7768 | 8.8309
1306 | 76.8668 | 76.8668 |  | 1488.1393 | 89.0859 | 11.7088 | -7.5123 | 0.79237 | 6 | 0.55908 | 1.5766 | 7.6613
1307 | 76.4547 | 76.4547 |  | 1480.1617 | 89.0238 | 14.1579 | -6.0675 | -0.65243 | 6 | 0.67601 | 1.9064 | 9.5911
1308 | 76.2458 | 76.2458 |  | 1476.1175 | 89.0768 | 16.6362 | -6.0675 | -0.65243 | 6 | 0.79435 | 2.2401 | 11.4949
1309 | 76.1312 | 76.1312 |  | 1473.899 | 88.9981 | 17.6197 | -6.0675 | -0.65243 | 6 | 0.84131 | 2.3725 | 12.2375
1310 | 76.077 | 76.077 |  | 1472.8478 | 89.0137 | 18.2326 | -6.0675 | -0.65243 | 6 | 0.87057 | 2.455 | 12.6965
1311 | 76.0166 | 76.0166 |  | 1471.6801 | 89.0645 | 17.2245 | -6.0675 | -0.65243 | 6 | 0.82244 | 2.3193 | 11.94
1312 | 75.9118 | 75.9118 |  | 1469.6514 | 88.9814 | 18.0514 | -6.0675 | -0.65243 | 6 | 0.86192 | 2.4306 | 12.5606
1313 | 75.8963 | 75.8963 |  | 1469.3499 | 89.0004 | 17.6706 | -6.0675 | -0.65243 | 6 | 0.84374 | 2.3793 | 12.2753
1314 | 75.7312 | 75.7312 |  | 1466.1549 | 89.016 | 15.3698 | -6.0675 | -0.65243 | 6 | 0.73388 | 2.0695 | 10.5307
1315 | 75.5187 | 75.5187 |  | 1462.0399 | 89.0835 | 15.2776 | -6.0675 | -0.65243 | 6 | 0.72948 | 2.0571 | 10.461
1316 | 75.3117 | 75.3117 |  | 1458.0323 | 89.0663 | 15.463 | -6.0675 | -0.65243 | 6 | 0.73833 | 2.0821 | 10.6037
1317 | 75.0939 | 75.0939 |  | 1453.8152 | 89.0272 | 14.0691 | -6.0675 | -0.65243 | 6 | 0.67177 | 1.8944 | 9.5324
1318 | 74.6882 | 74.6882 |  | 1445.9614 | 89.0942 | 9.7838 | -3.9666 | -2.7534 | 6 | 0.46716 | 1.3174 | 6.1553
1319 | 74.0254 | 74.0254 |  | 1433.1298 | 89.0652 | 7.4578 | -8.9448 | 2.2249 | 6 | 0.3561 | 1.0042 | 4.2788
1320 | 73.4425 | 73.4425 |  | 1421.8448 | 89.0323 | 12.4949 | -6.0675 | -0.65243 | 6 | 0.59661 | 1.6824 | 8.3218
1321 | 73.369 | 73.369 |  | 1420.4227 | 89.124 | 19.5082 | -6.0675 | -0.65243 | 6 | 0.93148 | 2.6268 | 13.6199
1322 | 73.6162 | 73.6162 |  | 1425.2078 | 89.1316 | 24.2144 | -6.0675 | -0.65243 | 6 | 1.1562 | 3.2605 | 16.9766
1323 | 74.2195 | 74.2195 |  | 1436.8867 | 89.1491 | 32.2988 | -7.6533 | 0.93336 | 6 | 1.5422 | 4.349 | 22.3914
1324 | 75.2795 | 75.2795 |  | 1457.4083 | 89.1018 | 40.6587 | -8.0336 | 1.3137 | 6 | 1.9414 | 5.4747 | 27.5721
1325 | 76.6891 | 76.6891 |  | 1484.6993 | 88.9975 | 50.4744 | -7.4055 | 0.68558 | 6 | 2.4101 | 6.7964 | 33.1448
1326 | 78.3879 | 78.3879 |  | 1517.588 | 89.0516 | 50.1667 | -7.4055 | 0.68558 | 6 | 2.3954 | 6.7549 | 33.216
1327 | 79.6344 | 79.6344 |  | 1541.7193 | 88.9377 | 38.6806 | -7.3598 | 0.63982 | 6 | 1.8469 | 5.2083 | 26.7435
1328 | 80.4928 | 80.4928 |  | 1558.3385 | 88.9589 | 36.552 | -7.3598 | 0.63982 | 6 | 1.7453 | 4.9217 | 25.4672
1329 | 81.2052 | 81.2052 |  | 1572.1306 | 89.0232 | 27.8292 | -7.6078 | 0.88787 | 6 | 1.3288 | 3.7472 | 19.6902
1330 | 81.1946 | 81.1946 |  | 1571.9244 | 89.1371 | 18.1604 | -6.0675 | -0.65243 | 6 | 0.86713 | 2.4453 | 12.6442
1331 | 81.0314 | 81.0314 |  | 1568.7661 | 89.099 | 18.8876 | -6.0675 | -0.65243 | 6 | 0.90185 | 2.5432 | 13.196
1332 | 80.9114 | 80.9114 |  | 1566.4423 | 89.0498 | 19.3286 | -6.0675 | -0.65243 | 6 | 0.92291 | 2.6026 | 13.5286
1333 | 80.8214 | 80.8214 |  | 1564.7006 | 88.9962 | 20.203 | -6.0675 | -0.65243 | 6 | 0.96466 | 2.7203 | 14.1837
1334 | 80.8074 | 80.8074 |  | 1564.43 | 89.0729 | 21.4398 | -6.0675 | -0.65243 | 6 | 1.0237 | 2.8869 | 15.1016
1335 | 80.7485 | 80.7485 |  | 1563.2892 | 88.9731 | 17.1668 | -6.0675 | -0.65243 | 6 | 0.81968 | 2.3115 | 11.8867
1336 | 80.3977 | 80.3977 |  | 1556.497 | 89.0616 | 15.7246 | -6.0675 | -0.65243 | 6 | 0.75082 | 2.1173 | 10.7768
1337 | 80.2318 | 80.2318 |  | 1553.2847 | 89.0137 | 19.6933 | -6.0675 | -0.65243 | 6 | 0.94032 | 2.6517 | 13.801
1338 | 80.1884 | 80.1884 |  | 1552.4445 | 89.0903 | 20.1095 | -6.0675 | -0.65243 | 6 | 0.96019 | 2.7077 | 14.1117
1339 | 80.133 | 80.133 |  | 1551.3735 | 89.034 | 19.8242 | -6.0675 | -0.65243 | 6 | 0.94657 | 2.6693 | 13.8986
1340 | 80.0706 | 80.0706 |  | 1550.165 | 89.1106 | 19.4282 | -6.0675 | -0.65243 | 6 | 0.92766 | 2.616 | 13.6021
1341 | 79.9744 | 79.9744 |  | 1548.3025 | 89.0509 | 19.0405 | -6.0675 | -0.65243 | 6 | 0.90915 | 2.5638 | 13.3108
1342 | 79.8807 | 79.8807 |  | 1546.4877 | 88.9911 | 19.1546 | -6.0675 | -0.65243 | 6 | 0.9146 | 2.5792 | 13.3964
1343 | 79.8137 | 79.8137 |  | 1545.1919 | 89.0678 | 20.3082 | -6.0675 | -0.65243 | 6 | 0.96968 | 2.7345 | 14.2579
1344 | 79.9016 | 79.9016 |  | 1546.8928 | 88.97 | 24.7306 | -6.0675 | -0.65243 | 6 | 1.1808 | 3.33 | 17.4782
1345 | 80.2688 | 80.2688 |  | 1554.0011 | 89.096 | 28.8696 | -6.1913 | -0.52861 | 6 | 1.3785 | 3.8873 | 20.3827
1346 | 80.7577 | 80.7577 |  | 1563.4662 | 89.0481 | 31.9507 | -48.8236 | 42.1036 | 6 | 1.5256 | 4.3022 | 22.4849
1347 | 81.2601 | 81.2601 |  | 1573.193 | 88.9963 | 28.6108 | -6.5625 | -0.15739 | 6 | 1.3661 | 3.8524 | 20.2339
1348 | 81.5579 | 81.5579 |  | 1578.9589 | 89.1102 | 25.8928 | -2.4468 | -4.2731 | 6 | 1.2363 | 3.4865 | 18.336
1349 | 81.7745 | 81.7745 |  | 1583.1515 | 89.0867 | 23.7391 | -2.4468 | -4.2731 | 6 | 1.1335 | 3.1965 | 16.7932
1350 | 81.7458 | 81.7458 |  | 1582.5969 | 89.0633 | 18.2032 | -3.1457 | -3.5742 | 6 | 0.86917 | 2.4511 | 12.6753
1351 | 81.281 | 81.281 |  | 1573.5985 | 89.0252 | 7.6976 | -0.088855 | -6.6311 | 6 | 0.36755 | 1.0365 | 4.3119
1352 | 80.158 | 80.158 |  | 1551.8561 | 89.0845 | 2.6525 | -10.9758 | 4.2558 | 6 | 0.12665 | 0.35716 | 0.067574
1353 | 78.9422 | 78.9422 |  | 1528.3193 | 89.0166 | 3.1639 | -11.8874 | 5.1674 | 6 | 0.15107 | 0.42602 | 0.5454
1354 | 77.7702 | 77.7702 |  | 1505.6285 | 89.0399 | 3.1668 | -2.6526 | -4.0674 | 6 | 0.15121 | 0.42642 | 0.58305
1355 | 76.6073 | 76.6073 |  | 1483.1151 | 88.9624 | 2.2214 | -4.3301 | -2.3898 | 6 | 0.10607 | 0.29911 | -0.19442
1356 | 75.2867 | 75.2867 |  | 1457.5483 | 88.9917 | 0 | -35.4131 | 28.6932 | 6 | 0 | 0 | -2.0488
1357 | 73.5701 | 73.5701 |  | 1424.3155 | 89.0263 | 0 | -14.9413 | 8.2214 | 6 | 0 | 0 | -1.9947
1358 | 71.3023 | 71.3023 |  | 1380.4115 | 89.0485 | 0 | -19.9152 | 13.1952 | 6 | 0 | 0 | -1.9239
1359 | 68.9898 | 68.9898 |  | 1335.6404 | 89.0269 | 0 | -7.8086 | 1.0887 | 6 | 0 | 0 | -1.8527
1360 | 67.2274 | 67.2274 |  | 1301.5203 | 89.0632 | 0 | -7.5116 | 0.79171 | 6 | 0 | 0 | -1.799
1361 | 64.8927 | 64.8927 |  | 1256.3216 | 89.0239 | 0 | -14.4599 | 7.74 | 6 | 0 | 0 | -1.7287
1362 | 62.423 | 62.423 |  | 1208.5083 | 89.0817 | 0 | 0 | -6.7199 | 6 | 0 | 0 | -1.6551
1363 | 60.7358 | 60.7358 |  | 1400.287 | 89.0724 | 0 | -34.2842 | 27.5642 | 5 | 0 | 0 | -1.9558
1364 | 59.8815 | 59.8815 |  | 1380.5911 | 89.0042 | 8.5393 | 0 | -6.7199 | 5 | 0.40774 | 1.1498 | 5.2109
1365 | 60.1486 | 60.1486 |  | 1386.7495 | 89.0769 | 24.364 | -0.089507 | -6.6304 | 5 | 1.1633 | 3.2806 | 17.0244
1366 | 61.4472 | 61.4472 |  | 1416.6874 | 89.1006 | 33.2914 | -3.1059 | -3.614 | 5 | 1.5896 | 4.4827 | 22.9554
1367 | 62.695 | 62.695 |  | 1445.4559 | 88.9875 | 26.3132 | -0.089507 | -6.6304 | 5 | 1.2564 | 3.5431 | 18.4542
1368 | 63.1685 | 63.1685 |  | 1456.3726 | 89.103 | 13.2861 | -0.93152 | -5.7884 | 5 | 0.63439 | 1.789 | 8.9229
1369 | 62.6546 | 62.6546 |  | 1444.5264 | 89.0518 | 3.3897 | 0 | -6.7199 | 5 | 0.16185 | 0.45643 | 0.86537
1370 | 61.3823 | 61.3823 |  | 1415.1925 | 89.0142 | 0 | -26.1572 | 19.4373 | 5 | 0 | 0 | -1.9799
1371 | 59.4716 | 59.4716 |  | 1371.1392 | 88.9915 | 0 | -20.8947 | 14.1747 | 5 | 0 | 0 | -1.9091
1372 | 58.3578 | 58.3578 |  | 1345.4603 | 89.0225 | 5.4347 | 0 | -6.7199 | 5 | 0.2595 | 0.73178 | 2.7135
1373 | 58.1121 | 58.1121 |  | 1339.7951 | 89.0906 | 11.4581 | -2.3763 | -4.3436 | 5 | 0.54711 | 1.5428 | 7.5529
1374 | 58.0111 | 58.0111 |  | 1337.4679 | 89.1183 | 9.3262 | 0 | -6.7199 | 5 | 0.44531 | 1.2558 | 5.8768
1375 | 57.5504 | 57.5504 |  | 1326.8453 | 89.1662 | 4.3511 | -15.2652 | 8.5452 | 5 | 0.20776 | 0.58587 | 1.8373
1376 | 56.6215 | 56.6215 |  | 1305.4296 | 89.1888 | 1.0161 | -39.3753 | 32.6554 | 5 | 0.048516 | 0.13682 | -0.9524
1377 | 55.0297 | 55.0297 |  | 1268.7294 | 89.217 | 0 | -18.4999 | 11.78 | 5 | 0 | 0 | -1.7479
1378 | 51.965 | 51.965 |  | 1198.0726 | 89.2077 | 0 | -12.6689 | 5.949 | 5 | 0 | 0 | -1.6392
1379 | 48.1168 | 48.1168 |  | 1367.4119 | 89.2001 | 0 | 0 | -6.7199 | 4 | 0 | 0 | -1.9032
1380 | 42.7942 | 42.7942 |  | 1216.1523 | 89.1081 | 0 | -14.1918 | 7.4718 | 4 | 0 | 0 | -1.6668
1381 | 37.225 | 37.225 |  | 1435.2649 | 88.988 | 0 | -13.8209 | 7.101 | 3 | 0 | 0 | -2.0124
1382 | 31.9297 | 31.9297 |  | 1231.0947 | 88.9243 | 0 | -8.8293 | 2.1093 | 3 | 0 | 0 | -1.6897
1383 | 28.0746 | 28.0746 |  | 1082.4547 | 88.8839 | 0 | -14.3023 | 7.5823 | 3 | 0 | 0 | -1.4655
1384 | 29.158 | 29.158 |  | 1124.2274 | 88.9361 | 20.3559 | -0.60494 | -6.115 | 3 | 0.97196 | 2.7409 | 13.8662
1385 | 31.7886 | 31.7886 |  | 1225.6561 | 88.9905 | 28.659 | -6.1939 | -0.52599 | 3 | 1.3684 | 3.8589 | 19.4283
1386 | 35.0033 | 35.0033 |  | 1349.6033 | 89.1285 | 26.1787 | -0.18944 | -6.5305 | 3 | 1.25 | 3.525 | 18.1833
1387 | 36.6255 | 36.6255 |  | 1412.1477 | 89.1615 | 15.169 | -0.089507 | -6.6304 | 3 | 0.72429 | 2.0425 | 10.3864
1388 | 37.6012 | 37.6012 |  | 1449.7679 | 89.0691 | 14.8911 | -0.089507 | -6.6304 | 3 | 0.71102 | 2.0051 | 10.1673
1389 | 38.9697 | 38.9697 |  | 1502.5309 | 89.0394 | 24.8181 | -0.60494 | -6.115 | 3 | 1.185 | 3.3418 | 17.4949
1390 | 41.9703 | 41.9703 |  | 1618.2253 | 88.9931 | 44.1556 | -8.2274 | 1.5075 | 3 | 2.1083 | 5.9455 | 30.3728
1391 | 45.7001 | 45.7001 |  | 1298.7323 | 89.0704 | 42.8951 | -41.7798 | 35.0599 | 4 | 2.0482 | 5.7758 | 27.8586
1392 | 48.3942 | 48.3942 |  | 1375.2953 | 89.1294 | 53.2796 | -10.4523 | 3.7324 | 4 | 2.544 | 7.1741 | 33.5947
1393 | 52.4242 | 52.4242 |  | 1489.8219 | 89.1206 | 48.8482 | -82.0691 | 63.8013 | 4 | 2.3324 | 6.5774 | 32.3252
1394 | 53.6286 | 53.6286 |  | 1524.049 | 89.0623 | 18.2104 | -0.089507 | -6.6304 | 4 | 0.86951 | 2.452 | 12.6846
1395 | 54.5414 | 54.5414 |  | 1549.992 | 88.9626 | 21.4059 | -0.089507 | -6.6304 | 4 | 1.0221 | 2.8823 | 15.0713
1396 | 55.1202 | 55.1202 |  | 1270.8171 | 89.0144 | 14.2841 | -0.93152 | -5.7884 | 5 | 0.68204 | 1.9233 | 9.7206
1397 | 55.1025 | 55.1025 |  | 1270.4082 | 89.1152 | 7.8634 | 0 | -6.7199 | 5 | 0.37546 | 1.0588 | 4.7641
1398 | 54.6165 | 54.6165 |  | 1259.2032 | 89.1424 | 4.3782 | 0 | -6.7199 | 5 | 0.20905 | 0.58953 | 1.9444
1399 | 53.9264 | 53.9264 |  | 1243.293 | 89.1649 | 2.8788 | 0 | -6.7199 | 5 | 0.13746 | 0.38763 | 0.7176
1400 | 52.9553 | 52.9553 |  | 1220.9038 | 89.1874 | 0 | -30.6811 | 23.9612 | 5 | 0 | 0 | -1.6741
1401 | 51.514 | 51.514 |  | 1187.6752 | 89.2157 | 0 | -17.6222 | 10.9023 | 5 | 0 | 0 | -1.6234
1402 | 49.7639 | 49.7639 |  | 1414.2218 | 89.2001 | 0 | -22.3368 | 15.6168 | 4 | 0 | 0 | -1.9783
1403 | 47.9918 | 47.9918 |  | 1363.8609 | 89.0638 | 0 | -25.7895 | 19.0696 | 4 | 0 | 0 | -1.8975
1404 | 46.5403 | 46.5403 |  | 1322.6119 | 89.02 | 0 | -18.2769 | 11.557 | 4 | 0 | 0 | -1.8321
1405 | 43.4337 | 43.4337 |  | 1234.3256 | 89.054 | 0 | -14.07 | 7.35 | 4 | 0 | 0 | -1.6947
1406 | 38.7887 | 38.7887 |  | 1495.5527 | 89.0573 | 0 | -9.2934 | 2.5735 | 3 | 0 | 0 | -2.1113
1407 | 34.1953 | 34.1953 |  | 1318.4478 | 88.9398 | 0 | -15.2185 | 8.4986 | 3 | 0 | 0 | -1.8256
1408 | 29.5122 | 29.5122 |  | 1137.8856 | 88.8993 | 0 | -25.8319 | 19.1119 | 3 | 0 | 0 | -1.5482
1409 | 28.1187 | 28.1187 |  | 1084.1558 | 88.914 | 0.94867 | -23.245 | 16.5251 | 3 | 0.045297 | 0.12774 | -0.67891
1410 | 27.068 | 27.068 |  | 1667.7082 | 88.9536 | 4.6556 | 0 | -6.7199 | 2 | 0.2223 | 0.62688 | 1.6066
1411 | 27.3538 | 27.3538 |  | 1685.3178 | 89.0226 | 8.8605 | -1.6492 | -5.0707 | 2 | 0.42307 | 1.1931 | 5.1362
1412 | 27.2871 | 27.2871 |  | 1681.209 | 89.093 | 3.3938 | 0 | -6.7199 | 2 | 0.16205 | 0.45697 | 0.49605
1413 | 26.6073 | 26.6073 |  | 1639.3248 | 89.0355 | 3.2513 | 0 | -6.7199 | 2 | 0.15524 | 0.43779 | 0.4425
1414 | 26.4057 | 26.4057 |  | 1626.904 | 89.1045 | 6.5508 | 0 | -6.7199 | 2 | 0.31279 | 0.88207 | 3.2804
1415 | 26.7939 | 26.7939 |  | 1650.8216 | 89.0093 | 11.8466 | -2.4237 | -4.2963 | 2 | 0.56565 | 1.5951 | 7.6315
1416 | 28.4395 | 28.4395 |  | 1752.2083 | 89.0231 | 18.1931 | -1.4943 | -5.2257 | 2 | 0.86869 | 2.4497 | 12.6035
1417 | 30.6607 | 30.6607 |  | 1182.1666 | 88.9907 | 23.2837 | -1.0788 | -5.6411 | 3 | 1.1118 | 3.1351 | 15.9073
1418 | 33.6482 | 33.6482 |  | 1297.356 | 89.0648 | 31.2305 | -3.1386 | -3.5813 | 3 | 1.4912 | 4.2052 | 21.2614
1419 | 36.9539 | 36.9539 |  | 1424.809 | 89.183 | 33.0931 | -8.6671 | 1.9471 | 3 | 1.5801 | 4.456 | 22.8575
1420 | 39.6984 | 39.6984 |  | 1530.6281 | 89.1989 | 26.7629 | -1.4943 | -5.2257 | 3 | 1.2779 | 3.6036 | 18.8921
1421 | 41.3569 | 41.3569 |  | 1594.5752 | 89.077 | 17.2848 | -0.97885 | -5.7411 | 3 | 0.82532 | 2.3274 | 11.9692
1422 | 41.4614 | 41.4614 |  | 1598.603 | 88.9617 | 0 | -36.2634 | 29.5434 | 3 | 0 | 0 | -1.7698
1423 | 39.2516 | 39.2516 |  | 1513.4029 | 89.0157 | 0 | -16.6261 | 9.9061 | 3 | 0 | 0 | -2.1409
1424 | 36.9248 | 36.9248 |  | 1423.6894 | 88.9904 | 0 | -28.467 | 21.7471 | 3 | 0 | 0 | -1.9936
1425 | 35.6945 | 35.6945 |  | 1376.2514 | 88.9705 | 1.3057 | -20.4276 | 13.7077 | 3 | 0.062344 | 0.17581 | -0.81437
1426 | 35.1025 | 35.1025 |  | 1353.4266 | 89.0317 | 7.5996 | -1.3714 | -5.3485 | 3 | 0.36287 | 1.0233 | 4.4768
1427 | 36.162 | 36.162 |  | 1394.2768 | 89.1159 | 22.6107 | -4.5373 | -2.1827 | 3 | 1.0796 | 3.0445 | 15.8176
1428 | 38.6922 | 38.6922 |  | 1491.8341 | 89.1143 | 29.0839 | -3.6015 | -3.1185 | 3 | 1.3887 | 3.9161 | 20.4176
1429 | 40.9273 | 40.9273 |  | 1578.012 | 89.0362 | 24.9169 | -4.5373 | -2.1827 | 3 | 1.1897 | 3.3551 | 17.6387
1430 | 42.3417 | 42.3417 |  | 1632.5459 | 88.974 | 14.2505 | -17.8498 | 11.1299 | 3 | 0.68044 | 1.9188 | 9.5768
1431 | 42.0988 | 42.0988 |  | 1623.1784 | 89.0446 | 2.8067 | -10.8142 | 4.0943 | 3 | 0.13401 | 0.37792 | 0.084075
1432 | 40.7485 | 40.7485 |  | 1571.1168 | 88.9756 | 0 | -66.6737 | 59.9538 | 3 | 0 | 0 | -2.2378
1433 | 37.6519 | 37.6519 |  | 1451.7225 | 89.0037 | 0 | -37.4919 | 30.772 | 3 | 0 | 0 | -2.0393
1434 | 33.6029 | 33.6029 |  | 1295.6075 | 89.0387 | 0 | -40.3564 | 33.6365 | 3 | 0 | 0 | -1.7898
1435 | 28.7169 | 28.7169 |  | 1107.2218 | 89.031 | 0 | -22.5987 | 15.8788 | 3 | 0 | 0 | -1.5023
1436 | 23.4683 | 23.4683 |  | 1445.9256 | 88.9603 | 0 | -99.934 | 63.8013 | 2 | 0 | 0 | -2.0298
1437 | 19.9241 | 19.9241 |  | 1227.5627 | 89.0023 | 0 | -45.3576 | 38.6377 | 2 | 0 | 0 | -1.6843
1438 | 20.2838 | 20.2838 |  | 1249.7202 | 89.0738 | 10.9351 | -12.2105 | 5.4906 | 2 | 0.52213 | 1.4724 | 7.1862
1439 | 21.5355 | 21.5355 |  | 1326.8427 | 89.0592 | 7.6633 | -9.2814 | 2.5614 | 2 | 0.36591 | 1.0319 | 4.5537
1440 | 21.6792 | 21.6792 |  | 1335.6967 | 89.085 | 7.5179 | -9.4313 | 2.7113 | 2 | 0.35897 | 1.0123 | 4.4278
1441 | 22.5505 | 22.5505 |  | 1389.38 | 89.0814 | 7.56 | -9.1062 | 2.3863 | 2 | 0.36098 | 1.018 | 4.4087
1442 | 22.0606 | 22.0606 |  | 1359.1957 | 89.086 | 1.4618 | -53.9632 | 47.2433 | 2 | 0.069798 | 0.19683 | -0.6534
1443 | 20.6822 | 20.6822 |  | 1274.2674 | 89.071 | 0 | -41.3967 | 34.6768 | 2 | 0 | 0 | -1.4565
1444 | 19.3405 | 19.3405 |  | 1191.6014 | 89.0993 | 0 | -30.5666 | 23.8467 | 2 | 0 | 0 | -1.6293
1445 | 18.1249 | 18.1249 |  | 1116.7101 | 89.1252 | 3.3 | -15.1153 | 8.3954 | 2 | 0.15757 | 0.44434 | 1.2294
1446 | 18.4869 | 18.4869 |  | 1139.0115 | 89.1454 | 6.3876 | -17.1966 | 10.4766 | 2 | 0.305 | 0.86009 | 3.6991
1447 | 18.4434 | 18.4434 |  | 1136.331 | 89.177 | 3.1676 | -15.3619 | 8.642 | 2 | 0.15125 | 0.42652 | 1.0965
1448 | 17.7783 | 17.7783 |  | 1095.3533 | 89.1972 | 1.9065 | -33.3154 | 26.5955 | 2 | 0.09103 | 0.25671 | 0.1058
1449 | 16.3446 | 16.3446 |  | 1007.02 | 89.2174 | 0 | -26.2462 | 19.5263 | 2 | 0 | 0 | -1.3548
1450 | 12.4383 | 12.4383 |  | 1481.4375 | 89.2057 | 0 | -15.9167 | 9.1968 | 1 | 0 | 0 | -2.088
1451 | 7.4103 | 7.4103 |  | 882.5843 | 89.1096 | 0.0060433 | -13.8091 | 7.0892 | 1 | 0.00028856 | 0.00081374 | -1.1761
1452 | 3.5356 | 3.5356 |  | 800 | 89.0979 | 1.7749 | -39.4995 | 32.7796 | 1 | 0.08475 | 0.239 | -0.58387
1453 | 0.87537 | 0.87537 |  | 800 | 89.1081 | 1.7749 | -58.0892 | 51.3693 | 0 | 0.08475 | 0.239 | 1.5182
1454 | 0.0551 | 0.0551 |  | 0 | 89.1243 | 0 | 0 | -3.1029 | 0 | 0 | 0 | 0.26266
1455 | 0.0051296 | 0.0051296 |  | 0 | 89.159 | 0 | 0 | -3.1029 | 0 | 0 | 0 | 0
1456 | 0 | 0 |  | 0 | 89.1677 | 0 | 0 | -3.1029 | 0 | 0 | 0 | 0
1457 | 0 | 0 |  | 0 | 89.2286 | 0 | 0 | -3.1029 | 0 | 0 | 0 | 0
1458 | 0 | 0 |  | 0 | 89.2372 | 0 | 0 | -3.1029 | 0 | 0 | 0 | 0
1459 | 0 | 0 |  | 0 | 89.2459 | 0 | 0 | -3.1029 | 0 | 0 | 0 | 0
1460 | 0 | 0 |  | 0 | 89.2546 | 0 | 0 | -3.1029 | 0 | 0 | 0 | 0
1461 | 0 | 0 |  | 0 | 89.2633 | 0 | 0 | -3.1029 | 0 | 0 | 0 | 0
1462 | 0 | 0 |  | 0 | 89.272 | 0 | 0 | -3.1029 | 0 | 0 | 0 | 0
1463 | 0 | 0 |  | 0 | 89.2807 | 0 | 0 | -3.1029 | 0 | 0 | 0 | 0
1464 | 0 | 0 |  | 0 | 89.2894 | 0 | 0 | -3.1029 | 0 | 0 | 0 | 0
1465 | 0 | 0 |  | 0 | 89.2981 | 0 | 0 | -3.1029 | 0 | 0 | 0 | 0
1466 | 0 | 0 |  | 0 | 89.3067 | 0 | 0 | -3.1029 | 0 | 0 | 0 | 0
1467 | 0 | 0 |  | 0 | 89.3154 | 0 | 0 | -3.1029 | 0 | 0 | 0 | 0
1468 | 0 | 0 |  | 0 | 89.3241 | 0 | 0 | -3.1029 | 0 | 0 | 0 | 0
1469 | 0 | 0 |  | 0 | 89.3328 | 0 | 0 | -3.1029 | 0 | 0 | 0 | 0
1470 | 0 | 0 |  | 0 | 89.3415 | 0 | 0 | -3.1029 | 0 | 0 | 0 | 0
1471 | 0 | 0 |  | 0 | 89.3502 | 0 | 0 | -3.1029 | 0 | 0 | 0 | 0
1472 | 0 | 0 |  | 0 | 89.3589 | 0 | 0 | -3.1029 | 0 | 0 | 0 | 0
1473 | 0 | 0 |  | 0 | 89.3676 | 0 | 0 | -3.1029 | 0 | 0 | 0 | 0
1474 | 0.0027171 | 0.0027171 |  | 0 | 89.3762 | 0 | 0 | -3.1029 | 0 | 0 | 0 | 0
1475 | 0 | 0 |  | 0 | 89.3849 | 0 | 0 | -3.1029 | 0 | 0 | 0 | 0
1476 | 0 | 0 |  | 0 | 89.3936 | 0 | 0 | -3.1029 | 0 | 0 | 0 | 0
1477 | 0 | 0 |  | 0 | 89.4215 | 0 | 0 | -3.1029 | 0 | 0 | 0 | 0
1478 | 0 | 0 |  | 0 | 89.4302 | 0 | 0 | -3.1029 | 1 | 0 | 0 | 0.26266
1479 | 0 | 0 |  | 800 | 89.4417 | 1.7749 | -36.4874 | 29.7675 | 1 | 0.08475 | 0.239 | 1.0669
1480 | 0.74661 | 0.74661 |  | 800 | 89.4733 | 1.7749 | -68.8734 | 62.1535 | 1 | 0.08475 | 0.239 | 1.7021
1481 | 2.2475 | 2.2475 |  | 800 | 89.4609 | 1.7749 | -10.2779 | 3.558 | 1 | 0.08475 | 0.239 | 1.1557
1482 | 4.2361 | 4.2361 |  | 800 | 89.4466 | 1.7749 | -62.1567 | 55.4368 | 1 | 0.08475 | 0.239 | 3.252
1483 | 6.357 | 6.357 |  | 800 | 89.4323 | 1.7749 | -6.0217 | -0.6982 | 1 | 0.08475 | 0.239 | 3.1079
1484 | 8.0688 | 8.0688 |  | 961.021 | 89.418 | 4.3303 | 0 | -6.7199 | 1 | 0.20676 | 0.58308 | 2.2294
1485 | 8.4564 | 8.4564 |  | 1007.1881 | 89.4324 | 4.1495 | 0 | -6.7199 | 1 | 0.19813 | 0.55873 | 2.0401
1486 | 9.7755 | 9.7755 |  | 1164.2874 | 89.4513 | 6.6962 | 0 | -6.7199 | 1 | 0.31973 | 0.90164 | 3.9229
1487 | 11.2064 | 11.2064 |  | 1334.721 | 89.4374 | 6.3952 | 0 | -6.7199 | 1 | 0.30536 | 0.86111 | 3.5155
1488 | 12.133 | 12.133 |  | 1445.0811 | 89.4303 | 7.2141 | 0 | -6.7199 | 1 | 0.34446 | 0.97137 | 4.0652
1489 | 14.1781 | 14.1781 |  | 1688.6552 | 89.3606 | 13.8167 | 0 | -6.7199 | 1 | 0.65972 | 1.8604 | 9.185
1490 | 17.6328 | 17.6328 |  | 1086.39 | 89.3208 | 14.3833 | 0 | -6.7199 | 2 | 0.68678 | 1.9367 | 9.7261
1491 | 19.7806 | 19.7806 |  | 1218.7195 | 89.3149 | 15.0803 | 0 | -6.7199 | 2 | 0.72005 | 2.0306 | 10.2953
1492 | 23.5545 | 23.5545 |  | 1451.2325 | 89.3114 | 28.9885 | 0 | -6.7199 | 2 | 1.3841 | 3.9033 | 20.2701
1493 | 28.0653 | 28.0653 |  | 1729.1546 | 89.3433 | 26.6733 | 0 | -6.7199 | 2 | 1.2736 | 3.5916 | 19.0073
1494 | 30.7642 | 30.7642 |  | 1186.1578 | 89.2885 | 25.6672 | 0 | -6.7199 | 3 | 1.2256 | 3.4561 | 17.4418
1495 | 34.0905 | 34.0905 |  | 1314.4072 | 89.3759 | 28.8186 | 0 | -6.7199 | 3 | 1.376 | 3.8804 | 19.8124
1496 | 36.5294 | 36.5294 |  | 1408.4428 | 89.4623 | 26.7398 | 0 | -6.7199 | 3 | 1.2768 | 3.6005 | 18.6775
1497 | 39.7467 | 39.7467 |  | 1532.4907 | 89.453 | 43.5699 | 0 | -6.7199 | 3 | 2.0804 | 5.8667 | 29.6327
1498 | 43.5302 | 43.5302 |  | 1678.3699 | 89.3918 | 33.2394 | 0 | -6.7199 | 3 | 1.5871 | 4.4757 | 23.5739
1499 | 45.1678 | 45.1678 |  | 1283.6064 | 89.1835 | 26.1648 | 0 | -6.7199 | 4 | 1.2493 | 3.5231 | 18.0231
1500 | 47.4437 | 47.4437 |  | 1348.2831 | 89.2198 | 30.9049 | 0 | -6.7199 | 4 | 1.4757 | 4.1613 | 21.2348
1501 | 49.0086 | 49.0086 |  | 1392.755 | 89.2517 | 25.9164 | 0 | -6.7199 | 4 | 1.2375 | 3.4896 | 18.0924
1502 | 50.6838 | 50.6838 |  | 1440.3619 | 89.2598 | 26.459 | 0 | -6.7199 | 4 | 1.2634 | 3.5627 | 18.5452
1503 | 51.8319 | 51.8319 |  | 1472.9905 | 89.236 | 20.403 | 0 | -6.7199 | 4 | 0.97421 | 2.7473 | 14.3007
1504 | 52.4863 | 52.4863 |  | 1491.5881 | 89.1813 | 13.2115 | 0 | -6.7199 | 4 | 0.63082 | 1.7789 | 8.8465
1505 | 52.5286 | 52.5286 |  | 1492.791 | 89.1328 | 13.4626 | 0 | -6.7199 | 4 | 0.64281 | 1.8127 | 9.0427
1506 | 53.1202 | 53.1202 |  | 1509.6032 | 89.0843 | 18.1442 | 0 | -6.7199 | 4 | 0.86635 | 2.4431 | 12.6343
1507 | 53.6279 | 53.6279 |  | 1524.0291 | 88.9846 | 15.3812 | 0 | -6.7199 | 4 | 0.73442 | 2.0711 | 10.5228
1508 | 54.0455 | 54.0455 |  | 1535.8985 | 89.0169 | 17.1752 | 0 | -6.7199 | 4 | 0.82009 | 2.3126 | 11.8984
1509 | 54.6804 | 54.6804 |  | 1553.9401 | 89.0339 | 18.1434 | 0 | -6.7199 | 4 | 0.86631 | 2.443 | 12.6331
1510 | 55.2412 | 55.2412 |  | 1569.8794 | 89.1179 | 18.7807 | 0 | -6.7199 | 4 | 0.89674 | 2.5288 | 13.1151
1511 | 56.045 | 56.045 |  | 1592.7207 | 89.0717 | 22.8207 | 0 | -6.7199 | 4 | 1.0896 | 3.0728 | 16.1286
1512 | 57.0637 | 57.0637 |  | 1315.626 | 89.0032 | 24.8735 | 0 | -6.7199 | 5 | 1.1877 | 3.3492 | 17.2437
1513 | 58.1122 | 58.1122 |  | 1339.7994 | 89.1144 | 25.3293 | 0 | -6.7199 | 5 | 1.2094 | 3.4106 | 17.5965
1514 | 59.3595 | 59.3595 |  | 1368.5563 | 89.1555 | 34.804 | 0 | -6.7199 | 5 | 1.6618 | 4.6864 | 23.7073
1515 | 61.5918 | 61.5918 |  | 1420.0218 | 89.0882 | 57.8279 | 0 | -6.7199 | 5 | 2.7612 | 7.7865 | 36.1169
1516 | 64.8575 | 64.8575 |  | 1495.315 | 89.0451 | 64.5565 | 0 | -6.7199 | 5 | 3.0825 | 8.6925 | 39.8869
1517 | 67.9267 | 67.9267 |  | 1566.076 | 89.1356 | 42.3266 | 0 | -6.7199 | 5 | 2.021 | 5.6993 | 29.0548
1518 | 68.6318 | 68.6318 |  | 1582.3309 | 89.0217 | 27.9835 | 0 | -6.7199 | 5 | 1.3362 | 3.768 | 19.8112
1519 | 70.1713 | 70.1713 |  | 1358.5154 | 89.1375 | 46.3505 | 0 | -6.7199 | 6 | 2.2132 | 6.2411 | 30.0775
1520 | 71.5829 | 71.5829 |  | 1385.8422 | 89.0879 | 36.5136 | 0 | -6.7199 | 6 | 1.7435 | 4.9165 | 24.8033
1521 | 72.5583 | 72.5583 |  | 1404.7264 | 89.0319 | 29.4491 | 0 | -6.7199 | 6 | 1.4061 | 3.9653 | 20.4647
1522 | 73.1201 | 73.1201 |  | 1415.6029 | 89.1525 | 24.3352 | 0 | -6.7199 | 6 | 1.162 | 3.2767 | 17.0472
1523 | 73.4972 | 73.4972 |  | 1422.9046 | 89.1304 | 22.9075 | 0 | -6.7199 | 6 | 1.0938 | 3.0845 | 16.059
1524 | 73.7783 | 73.7783 |  | 1428.3461 | 89.1383 | 20.9194 | 0 | -6.7199 | 6 | 0.99886 | 2.8168 | 14.6477
1525 | 73.8051 | 73.8051 |  | 1428.8652 | 89.1297 | 14.2291 | 0 | -6.7199 | 6 | 0.67941 | 1.9159 | 9.664
1526 | 73.228 | 73.228 |  | 1417.6921 | 89.1373 | 3.6735 | 0 | -6.7199 | 6 | 0.1754 | 0.49464 | 1.145
1527 | 72.0686 | 72.0686 |  | 1395.2467 | 89.0708 | 2.0293 | -23.2945 | 16.5746 | 6 | 0.096894 | 0.27324 | -0.22229
1528 | 70.927 | 70.927 |  | 1373.1451 | 89.0753 | 1.3782 | -28.7736 | 22.0536 | 6 | 0.065806 | 0.18557 | -0.74706
1529 | 69.4456 | 69.4456 |  | 1344.4646 | 89.0534 | 0 | -25.944 | 19.2241 | 6 | 0 | 0 | -1.8667
1530 | 67.3643 | 67.3643 |  | 1304.1704 | 89.0043 | 0 | -19.7195 | 12.9996 | 6 | 0 | 0 | -1.8032
1531 | 64.8979 | 64.8979 |  | 1256.4225 | 89.0016 | 0 | -15.7233 | 9.0034 | 6 | 0 | 0 | -1.7288
1532 | 62.772 | 62.772 |  | 1215.2645 | 89.0665 | 0 | -17.4089 | 10.689 | 6 | 0 | 0 | -1.6655
1533 | 61.6654 | 61.6654 |  | 1193.8398 | 89.0533 | 2.0112 | 0 | -6.7199 | 6 | 0.096032 | 0.27081 | 0.057966
1534 | 60.8042 | 60.8042 |  | 1401.8631 | 89.0735 | 7.4372 | 0 | -6.7199 | 5 | 0.35511 | 1.0014 | 4.2955
1535 | 60.7238 | 60.7238 |  | 1400.0109 | 89.0592 | 12.7954 | 0 | -6.7199 | 5 | 0.61096 | 1.7229 | 8.5658
1536 | 60.6873 | 60.6873 |  | 1399.1694 | 89.0396 | 14.8392 | 0 | -6.7199 | 5 | 0.70854 | 1.9981 | 10.1371
1537 | 61.2302 | 61.2302 |  | 1411.6841 | 88.9908 | 25.1336 | 0 | -6.7199 | 5 | 1.2001 | 3.3842 | 17.5916
1538 | 62.5791 | 62.5791 |  | 1442.7851 | 89.0694 | 40.85 | 0 | -6.7199 | 5 | 1.9505 | 5.5004 | 27.6107
1539 | 65.0331 | 65.0331 |  | 1499.3635 | 88.9945 | 64.8385 | 0 | -6.7199 | 5 | 3.0959 | 8.7305 | 40.0543
1540 | 68.335 | 68.335 |  | 1575.4898 | 89.0797 | 70.1356 | 0 | -6.7199 | 5 | 3.3488 | 9.4437 | 43.1928
1541 | 71.5894 | 71.5894 |  | 1650.5197 | 89.168 | 75.2251 | 0 | -6.7199 | 5 | 3.5919 | 10.1291 | 46.2194
1542 | 74.7447 | 74.7447 |  | 1723.268 | 89.179 | 79.8644 | 0 | -6.7199 | 5 | 3.8134 | 10.7537 | 49.0218
1543 | 78.1122 | 78.1122 |  | 1800.9067 | 89.197 | 84.3121 | 0 | -6.7199 | 5 | 4.0257 | 11.3526 | 51.7964
1544 | 81.7557 | 81.7557 |  | 1884.9084 | 89.0479 | 88.51 | 0 | -6.7199 | 5 | 4.2262 | 11.9179 | 54.533
1545 | 84.6516 | 84.6516 |  | 1951.6746 | 88.82 | 60.6027 | 0 | -6.7199 | 5 | 2.8937 | 8.1601 | 41.4923
1546 | 86.0459 | 86.0459 |  | 1665.8466 | 88.7527 | 64.718 | 0 | -6.7199 | 6 | 3.0902 | 8.7143 | 41.7368
1547 | 88.3717 | 88.3717 |  | 1710.8739 | 88.7398 | 70.12 | 0 | -6.7199 | 6 | 3.3481 | 9.4416 | 44.6942
1548 | 89.5192 | 89.5192 |  | 1733.09 | 88.7952 | 43.1668 | 0 | -6.7199 | 6 | 2.0611 | 5.8124 | 30.1942
1549 | 90.4018 | 90.4018 |  | 1750.1763 | 88.7465 | 42.3287 | 0 | -6.7199 | 6 | 2.0211 | 5.6996 | 29.7162
1550 | 90.9523 | 90.9523 |  | 1760.8343 | 88.6827 | 33.5875 | 0 | -6.7199 | 6 | 1.6037 | 4.5226 | 23.9386
1551 | 91.2721 | 91.2721 |  | 1767.0256 | 88.6268 | 35.5393 | 0 | -6.7199 | 6 | 1.6969 | 4.7854 | 25.2852
1552 | 91.8678 | 91.8678 |  | 1778.5574 | 88.5708 | 40.9931 | 0 | -6.7199 | 6 | 1.9573 | 5.5197 | 28.9333
1553 | 92.509 | 92.509 |  | 1790.9713 | 88.5322 | 40.5732 | 0 | -6.7199 | 6 | 1.9373 | 5.4632 | 28.6892
1554 | 93.1726 | 93.1726 |  | 1803.8189 | 88.5094 | 44.2669 | 0 | -6.7199 | 6 | 2.1137 | 5.9605 | 31.1023
1555 | 94.0221 | 94.0221 |  | 1820.2654 | 88.576 | 47.5761 | 0 | -6.7199 | 6 | 2.2717 | 6.4061 | 33.2266
1556 | 94.8659 | 94.8659 |  | 1836.6015 | 88.6483 | 47.4178 | 0 | -6.7199 | 6 | 2.2641 | 6.3848 | 33.1817
1557 | 95.6522 | 95.6522 |  | 1851.8237 | 88.7114 | 44.56 | 0 | -6.7199 | 6 | 2.1277 | 6 | 31.4195
1558 | 96.3601 | 96.3601 |  | 1865.5294 | 88.76 | 50.6533 | 0 | -6.7199 | 6 | 2.4186 | 6.8205 | 35.2714
1559 | 97.512 | 97.512 |  | 1887.8294 | 88.8017 | 60.7262 | 0 | -6.7199 | 6 | 2.8996 | 8.1768 | 41.2438
1560 | 98.6668 | 98.6668 |  | 1910.1876 | 88.7226 | 55.1978 | 0 | -6.7199 | 6 | 2.6356 | 7.4324 | 38.1702
1561 | 99.7931 | 99.7931 |  | 1931.9922 | 88.749 | 73.1333 | 0 | -6.7199 | 6 | 3.492 | 9.8474 | 48.074
1562 | 101.7294 | 101.7294 |  | 1969.4776 | 88.7586 | 84.6161 | 0 | -6.7199 | 6 | 4.0403 | 11.3935 | 53.8185
1563 | 103.2584 | 103.2584 |  | 1999.0805 | 88.62 | 72.1526 | 0 | -6.7199 | 6 | 3.4452 | 9.7153 | 48.0448
1564 | 104.7747 | 104.7747 |  | 2028.4361 | 88.7316 | 81.0082 | 0 | -6.7199 | 6 | 3.868 | 10.9077 | 52.6744
1565 | 106.4544 | 106.4544 |  | 2060.9551 | 88.6337 | 85.085 | 0 | -6.7199 | 6 | 4.0627 | 11.4567 | 54.8674
1566 | 108.1193 | 108.1193 |  | 2093.1875 | 88.4954 | 89.1536 | 0 | -6.7199 | 6 | 4.2569 | 12.0045 | 57.014
1567 | 109.9676 | 109.9676 |  | 2128.9698 | 88.3651 | 98.5361 | 0 | -6.7199 | 6 | 4.7049 | 13.2679 | 61.4235
1568 | 111.9819 | 111.9819 |  | 2167.9674 | 88.2348 | 100 | 0 | -6.7199 | 6 | 4.7748 | 13.465 | 62.434
1569 | 113.6062 | 113.6062 |  | 2199.4131 | 88.1245 | 87.0902 | 0 | -6.7199 | 6 | 4.1584 | 11.7267 | 56.8797
1570 | 115.0235 | 115.0235 |  | 2226.8516 | 88.0571 | 91.8695 | 0 | -6.7199 | 6 | 4.3866 | 12.3702 | 59.3526
1571 | 116.6134 | 116.6134 |  | 2257.6317 | 88.0869 | 96.7015 | 0 | -6.7199 | 6 | 4.6173 | 13.0208 | 61.8093
1572 | 118.0485 | 118.0485 |  | 2285.4162 | 87.8003 | 89.6709 | 0 | -6.7199 | 6 | 4.2816 | 12.0742 | 58.6943
1573 | 119.3019 | 119.3019 |  | 2309.6811 | 87.6004 | 87.4777 | 0 | -6.7199 | 6 | 4.1769 | 11.7789 | 57.7438
1574 | 120.4776 | 120.4776 |  | 2332.4441 | 87.5244 | 85.6826 | 0 | -6.7199 | 6 | 4.0912 | 11.5371 | 56.9436
1575 | 121.553 | 121.553 |  | 2353.2637 | 87.4599 | 86.0971 | 0 | -6.7199 | 6 | 4.111 | 11.593 | 57.2549
1576 | 122.559 | 122.559 |  | 2372.7389 | 87.4044 | 77.6703 | 0 | -6.7199 | 6 | 3.7086 | 10.4583 | 52.7956
1577 | 123.1323 | 123.1323 |  | 2383.8372 | 87.3518 | 66.4466 | 0 | -6.7199 | 6 | 3.1727 | 8.947 | 46.2679
1578 | 123.473 | 123.473 |  | 2390.4337 | 87.4703 | 58.521 | 0 | -6.7199 | 6 | 2.7943 | 7.8798 | 41.3031
1579 | 123.4355 | 123.4355 |  | 2389.7073 | 87.4458 | 47.1122 | 0 | -6.7199 | 6 | 2.2495 | 6.3437 | 33.6571
1580 | 123.1856 | 123.1856 |  | 2384.8702 | 87.5936 | 48.7075 | 0 | -6.7199 | 6 | 2.3257 | 6.5585 | 34.7627
1581 | 123.096 | 123.096 |  | 2383.1357 | 87.6716 | 47.8193 | 0 | -6.7199 | 6 | 2.2833 | 6.4389 | 34.1508
1582 | 122.7671 | 122.7671 |  | 2376.768 | 87.7927 | 42.2672 | 0 | -6.7199 | 6 | 2.0182 | 5.6913 | 30.2483
1583 | 122.4397 | 122.4397 |  | 2370.4297 | 87.7802 | 43.981 | 0 | -6.7199 | 6 | 2.1 | 5.922 | 31.4729
1584 | 122.1594 | 122.1594 |  | 2365.0025 | 87.8825 | 44.6907 | 0 | -6.7199 | 6 | 2.1339 | 6.0176 | 31.9774
1585 | 121.8884 | 121.8884 |  | 2359.7562 | 87.9904 | 43.0647 | 0 | -6.7199 | 6 | 2.0563 | 5.7987 | 30.8307
1586 | 121.317 | 121.317 |  | 2348.6938 | 87.9391 | 24.5383 | 0 | -6.7199 | 6 | 1.1717 | 3.3041 | 16.9161
1587 | 119.9982 | 119.9982 |  | 2323.1617 | 88.0901 | 17.5408 | 0 | -6.7199 | 6 | 0.83754 | 2.3619 | 11.3104
1588 | 119.1085 | 119.1085 |  | 2305.9381 | 88.1239 | 35.8492 | 0 | -6.7199 | 6 | 1.7117 | 4.8271 | 25.6462
1589 | 118.8625 | 118.8625 |  | 2301.1759 | 88.0788 | 44.0556 | 0 | -6.7199 | 6 | 2.1036 | 5.9321 | 31.5606
1590 | 118.3528 | 118.3528 |  | 2291.3068 | 88.0414 | 20.2822 | 0 | -6.7199 | 6 | 0.96844 | 2.731 | 13.6119
1591 | 116.9086 | 116.9086 |  | 2263.3481 | 88.1 | 16.2446 | 0 | -6.7199 | 6 | 0.77565 | 2.1873 | 10.3607
1592 | 116.1545 | 116.1545 |  | 2248.7489 | 87.9978 | 33.4498 | 0 | -6.7199 | 6 | 1.5972 | 4.504 | 23.9195
1593 | 115.6816 | 115.6816 |  | 2239.592 | 87.8705 | 33.2236 | 0 | -6.7199 | 6 | 1.5864 | 4.4736 | 23.7592
1594 | 115.1792 | 115.1792 |  | 2229.8658 | 87.7433 | 32.0567 | 0 | -6.7199 | 6 | 1.5306 | 4.3164 | 22.8945
1595 | 114.6879 | 114.6879 |  | 2220.3543 | 87.7012 | 33.2371 | 0 | -6.7199 | 6 | 1.587 | 4.4754 | 23.786
1596 | 114.326 | 114.326 |  | 2213.3493 | 87.7569 | 37.6877 | 0 | -6.7199 | 6 | 1.7995 | 5.0746 | 27.0574
1597 | 114.1694 | 114.1694 |  | 2210.3161 | 87.8182 | 41.7162 | 0 | -6.7199 | 6 | 1.9919 | 5.6171 | 29.9321
1598 | 114.0132 | 114.0132 |  | 2207.292 | 87.8232 | 35.6403 | 0 | -6.7199 | 6 | 1.7018 | 4.799 | 25.5704
1599 | 113.4797 | 113.4797 |  | 2196.9636 | 87.8763 | 27.0102 | 0 | -6.7199 | 6 | 1.2897 | 3.6369 | 19.0846
1600 | 112.7232 | 112.7232 |  | 2182.3187 | 88.0534 | 22.3698 | 0 | -6.7199 | 6 | 1.0681 | 3.0121 | 15.4682
1601 | 111.7636 | 111.7636 |  | 2163.7412 | 88.2404 | 17.2124 | 0 | -6.7199 | 6 | 0.82186 | 2.3176 | 11.3395
1602 | 110.6647 | 110.6647 |  | 2142.4662 | 88.3292 | 16.2465 | 0 | -6.7199 | 6 | 0.77574 | 2.1876 | 10.5834
1603 | 109.675 | 109.675 |  | 2123.3049 | 88.418 | 19.4333 | 0 | -6.7199 | 6 | 0.92791 | 2.6167 | 13.2062
1604 | 108.8422 | 108.8422 |  | 2107.1827 | 88.5098 | 21.1747 | 0 | -6.7199 | 6 | 1.0111 | 2.8512 | 14.6221
1605 | 108.0824 | 108.0824 |  | 2092.4725 | 88.613 | 22.6975 | 0 | -6.7199 | 6 | 1.0838 | 3.0562 | 15.8451
1606 | 107.4264 | 107.4264 |  | 2079.7729 | 88.7419 | 23.4496 | 0 | -6.7199 | 6 | 1.1197 | 3.1575 | 16.4492
1607 | 106.8026 | 106.8026 |  | 2067.6959 | 88.8404 | 25.1779 | 0 | -6.7199 | 6 | 1.2022 | 3.3902 | 17.8042
1608 | 106.371 | 106.371 |  | 2059.3407 | 88.9485 | 29.8578 | 0 | -6.7199 | 6 | 1.4257 | 4.0203 | 21.3666
1609 | 106.1464 | 106.1464 |  | 2054.9914 | 88.8958 | 34.1772 | 0 | -6.7199 | 6 | 1.6319 | 4.602 | 24.5483
1610 | 106.1152 | 106.1152 |  | 2054.3873 | 88.8323 | 38.5007 | 0 | -6.7199 | 6 | 1.8383 | 5.1841 | 27.6351
1611 | 106.2444 | 106.2444 |  | 2056.8879 | 88.7414 | 41.5085 | 0 | -6.7199 | 6 | 1.982 | 5.5891 | 29.7279
1612 | 106.4436 | 106.4436 |  | 2060.7456 | 88.6606 | 42.24 | 0 | -6.7199 | 6 | 2.0169 | 5.6876 | 30.2331
1613 | 106.6427 | 106.6427 |  | 2064.599 | 88.5749 | 42.3402 | 0 | -6.7199 | 6 | 2.0217 | 5.7011 | 30.305
1614 | 106.8411 | 106.8411 |  | 2068.4407 | 88.4892 | 42.1738 | 0 | -6.7199 | 6 | 2.0137 | 5.6787 | 30.1943
1615 | 107.0251 | 107.0251 |  | 2072.0039 | 88.4388 | 42.6543 | 0 | -6.7199 | 6 | 2.0367 | 5.7434 | 30.5263
1616 | 107.2626 | 107.2626 |  | 2076.6007 | 88.3531 | 44.8176 | 0 | -6.7199 | 6 | 2.14 | 6.0347 | 31.9987
1617 | 107.774 | 107.774 |  | 2086.502 | 88.3621 | 62.9789 | 0 | -6.7199 | 6 | 3.0071 | 8.4801 | 43.4278
1618 | 109.079 | 109.079 |  | 2111.7663 | 88.3996 | 80.5512 | 0 | -6.7199 | 6 | 3.8462 | 10.8462 | 53.0651
1619 | 110.3925 | 110.3925 |  | 2137.1957 | 88.2693 | 73.3804 | 0 | -6.7199 | 6 | 3.5038 | 9.8807 | 49.4872
1620 | 111.4882 | 111.4882 |  | 2158.4091 | 88.3617 | 72.9327 | 0 | -6.7199 | 6 | 3.4824 | 9.8204 | 49.3472
1621 | 112.6861 | 112.6861 |  | 2181.5992 | 88.4257 | 79.6276 | 0 | -6.7199 | 6 | 3.8021 | 10.7218 | 53.0269
1622 | 113.9488 | 113.9488 |  | 2206.0455 | 88.2724 | 79.5217 | 0 | -6.7199 | 6 | 3.797 | 10.7076 | 53.1057
1623 | 115.098 | 115.098 |  | 2228.2937 | 88.1505 | 78.3459 | 0 | -6.7199 | 6 | 3.7409 | 10.5493 | 52.5981
1624 | 116.1027 | 116.1027 |  | 2247.7445 | 87.9091 | 66.8571 | 0 | -6.7199 | 6 | 3.1923 | 9.0023 | 46.2273
1625 | 116.5158 | 116.5158 |  | 2255.7429 | 87.8764 | 51.2903 | 0 | -6.7199 | 6 | 2.449 | 6.9062 | 36.4898
1626 | 116.6423 | 116.6423 |  | 2258.1913 | 87.8027 | 50.1536 | 0 | -6.7199 | 6 | 2.3947 | 6.7532 | 35.7342
1627 | 116.7329 | 116.7329 |  | 2259.9468 | 87.7291 | 43.9266 | 0 | -6.7199 | 6 | 2.0974 | 5.9147 | 31.4785
1628 | 116.2894 | 116.2894 |  | 2251.3595 | 87.6358 | 25.6277 | 0 | -6.7199 | 6 | 1.2237 | 3.4508 | 17.9363
1629 | 115.1168 | 115.1168 |  | 2228.6576 | 87.6534 | 10.234 | 0 | -6.7199 | 6 | 0.48865 | 1.378 | 5.378
1630 | 113.4699 | 113.4699 |  | 2196.7747 | 87.6519 | 6.1878 | 0 | -6.7199 | 6 | 0.29546 | 0.83319 | 1.9522
1631 | 111.7246 | 111.7246 |  | 2162.9855 | 87.7516 | 4.3449 | 0 | -6.7199 | 6 | 0.20746 | 0.58503 | 0.40928
1632 | 109.991 | 109.991 |  | 2129.4234 | 87.8031 | 5.7779 | 0 | -6.7199 | 6 | 0.27588 | 0.77799 | 1.7372
1633 | 108.6274 | 108.6274 |  | 2103.0236 | 87.8929 | 12.0139 | 0 | -6.7199 | 6 | 0.57364 | 1.6177 | 7.1337
1634 | 107.4626 | 107.4626 |  | 2080.4732 | 87.9708 | 13.7751 | 0 | -6.7199 | 6 | 0.65773 | 1.8548 | 8.6455
1635 | 106.5208 | 106.5208 |  | 2062.2402 | 88.1051 | 22.7117 | 0 | -6.7199 | 6 | 1.0844 | 3.0581 | 15.8901
1636 | 106.1377 | 106.1377 |  | 2054.8227 | 88.234 | 31.4317 | 0 | -6.7199 | 6 | 1.5008 | 4.2323 | 22.5383
1637 | 105.9334 | 105.9334 |  | 2050.8684 | 88.2265 | 34.0766 | 0 | -6.7199 | 6 | 1.6271 | 4.5884 | 24.4754
1638 | 105.9087 | 105.9087 |  | 2050.3887 | 88.1574 | 38.1515 | 0 | -6.7199 | 6 | 1.8217 | 5.1371 | 27.3876
1639 | 105.8883 | 105.8883 |  | 2049.9942 | 88.0609 | 31.8166 | 0 | -6.7199 | 6 | 1.5192 | 4.2841 | 22.8236
1640 | 105.4354 | 105.4354 |  | 2041.2257 | 88.0715 | 23.444 | 0 | -6.7199 | 6 | 1.1194 | 3.1567 | 16.4839
1641 | 104.8803 | 104.8803 |  | 2030.4806 | 88.246 | 26.0664 | 0 | -6.7199 | 6 | 1.2446 | 3.5098 | 18.5167
1642 | 104.4687 | 104.4687 |  | 2022.511 | 88.4468 | 24.4119 | 0 | -6.7199 | 6 | 1.1656 | 3.2871 | 17.2513
1643 | 103.852 | 103.852 |  | 2010.5717 | 88.6475 | 22.6502 | 0 | -6.7199 | 6 | 1.0815 | 3.0498 | 15.8935
1644 | 103.4935 | 103.4935 |  | 2003.6305 | 88.8695 | 32.9066 | 0 | -6.7199 | 6 | 1.5712 | 4.4309 | 23.6245
1645 | 103.6785 | 103.6785 |  | 2007.2131 | 88.8661 | 45.5605 | 0 | -6.7199 | 6 | 2.1754 | 6.1347 | 32.3985
1646 | 104.3092 | 104.3092 |  | 2019.4233 | 88.9376 | 55.3521 | 0 | -6.7199 | 6 | 2.643 | 7.4532 | 38.6487
1647 | 105.1795 | 105.1795 |  | 2036.2716 | 89.0332 | 58.9161 | 0 | -6.7199 | 6 | 2.8131 | 7.933 | 40.8529
1648 | 106.0572 | 106.0572 |  | 2053.2641 | 88.9012 | 59.7466 | 0 | -6.7199 | 6 | 2.8528 | 8.0449 | 41.4062
1649 | 107.0173 | 107.0173 |  | 2071.8521 | 88.8216 | 66.307 | 0 | -6.7199 | 6 | 3.166 | 8.9282 | 45.2754
1650 | 108.2078 | 108.2078 |  | 2094.9002 | 88.8036 | 73.5568 | 0 | -6.7199 | 6 | 3.5122 | 9.9044 | 49.3579
1651 | 109.538 | 109.538 |  | 2120.652 | 88.8456 | 81.1204 | 0 | -6.7199 | 6 | 3.8734 | 10.9228 | 53.4089
1652 | 111.0522 | 111.0522 |  | 2149.9679 | 88.6848 | 86.5149 | 0 | -6.7199 | 6 | 4.1309 | 11.6492 | 56.2498
1653 | 112.5264 | 112.5264 |  | 2178.5075 | 88.5544 | 84.9976 | 0 | -6.7199 | 6 | 4.0585 | 11.4449 | 55.7165
1654 | 113.9347 | 113.9347 |  | 2205.7724 | 88.3993 | 87.1023 | 0 | -6.7199 | 6 | 4.159 | 11.7283 | 56.9287
1655 | 115.2514 | 115.2514 |  | 2231.2635 | 88.2555 | 76.0176 | 0 | -6.7199 | 6 | 3.6297 | 10.2358 | 51.3592
1656 | 115.9942 | 115.9942 |  | 2245.6448 | 87.9668 | 60.8088 | 0 | -6.7199 | 6 | 2.9035 | 8.1879 | 42.5725
1657 | 116.4808 | 116.4808 |  | 2255.0658 | 87.8807 | 59.5798 | 0 | -6.7199 | 6 | 2.8448 | 8.0224 | 41.8265
1658 | 117.0418 | 117.0418 |  | 2265.9265 | 87.7176 | 66.6327 | 0 | -6.7199 | 6 | 3.1816 | 8.9721 | 46.1432
1659 | 117.859 | 117.859 |  | 2281.7469 | 87.6874 | 74.2861 | 0 | -6.7199 | 6 | 3.547 | 10.0026 | 50.6035
1660 | 118.7727 | 118.7727 |  | 2299.4369 | 87.7176 | 76.3129 | 0 | -6.7199 | 6 | 3.6438 | 10.2755 | 51.7954
1661 | 119.7085 | 119.7085 |  | 2317.5544 | 87.5994 | 79.5715 | 0 | -6.7199 | 6 | 3.7994 | 10.7143 | 53.648
1662 | 120.7103 | 120.7103 |  | 2336.9482 | 87.5666 | 81.5176 | 0 | -6.7199 | 6 | 3.8923 | 10.9763 | 54.7733
1663 | 121.6403 | 121.6403 |  | 2354.9534 | 87.5338 | 78.3012 | 0 | -6.7199 | 6 | 3.7387 | 10.5432 | 53.0893
1664 | 122.4135 | 122.4135 |  | 2369.9226 | 87.4834 | 73.2926 | 0 | -6.7199 | 6 | 3.4996 | 9.8688 | 50.3026
1665 | 123.0213 | 123.0213 |  | 2381.6883 | 87.6419 | 70.1226 | 0 | -6.7199 | 6 | 3.3482 | 9.442 | 48.4739
1666 | 123.5666 | 123.5666 |  | 2392.2467 | 87.7477 | 70.1298 | 0 | -6.7199 | 6 | 3.3486 | 9.443 | 48.498
1667 | 124.1093 | 124.1093 |  | 2402.7526 | 87.8535 | 71.2729 | 0 | -6.7199 | 6 | 3.4031 | 9.5969 | 49.1945
1668 | 124.6588 | 124.6588 |  | 2413.3907 | 87.9875 | 71.4564 | 0 | -6.7199 | 6 | 3.4119 | 9.6216 | 49.3224
1669 | 125.1615 | 125.1615 |  | 2423.1234 | 88.1214 | 69.9686 | 0 | -6.7199 | 6 | 3.3409 | 9.4213 | 48.4535
1670 | 125.6009 | 125.6009 |  | 2431.6303 | 88.1764 | 68.8505 | 0 | -6.7199 | 6 | 3.2875 | 9.2707 | 47.793
1671 | 125.9729 | 125.9729 |  | 2438.832 | 88.2315 | 65.4722 | 0 | -6.7199 | 6 | 3.1262 | 8.8158 | 45.7325
1672 | 126.2023 | 126.2023 |  | 2443.2725 | 88.2301 | 62.5712 | 0 | -6.7199 | 6 | 2.9877 | 8.4252 | 43.9183
1673 | 126.395 | 126.395 |  | 2447.0031 | 88.2288 | 62.3145 | 0 | -6.7199 | 6 | 2.9754 | 8.3906 | 43.7575
1674 | 126.5647 | 126.5647 |  | 2450.2889 | 88.2274 | 62.0518 | 0 | -6.7199 | 6 | 2.9629 | 8.3553 | 43.5921
1675 | 126.72 | 126.72 |  | 2453.296 | 88.2394 | 61.1188 | 0 | -6.7199 | 6 | 2.9183 | 8.2296 | 42.9979
1676 | 126.8166 | 126.8166 |  | 2455.1662 | 88.2217 | 59.366 | 0 | -6.7199 | 6 | 2.8346 | 7.9936 | 41.8694
1677 | 126.8766 | 126.8766 |  | 2456.3275 | 88.1777 | 59.1727 | 0 | -6.7199 | 6 | 2.8254 | 7.9676 | 41.7441
1678 | 126.9304 | 126.9304 |  | 2457.3692 | 88.1338 | 58.2076 | 0 | -6.7199 | 6 | 2.7793 | 7.8376 | 41.116
1679 | 126.88 | 126.88 |  | 2456.3929 | 88.0392 | 52.4915 | 0 | -6.7199 | 6 | 2.5064 | 7.068 | 37.3134
1680 | 126.6367 | 126.6367 |  | 2451.6835 | 88.1512 | 49.1968 | 0 | -6.7199 | 6 | 2.3491 | 6.6243 | 35.0617
1681 | 126.3935 | 126.3935 |  | 2446.9751 | 88.2479 | 49.6751 | 0 | -6.7199 | 6 | 2.3719 | 6.6887 | 35.3952
1682 | 126.1518 | 126.1518 |  | 2442.2965 | 88.3402 | 49.5918 | 0 | -6.7199 | 6 | 2.3679 | 6.6775 | 35.341
1683 | 125.9383 | 125.9383 |  | 2438.1615 | 88.4124 | 50.4802 | 0 | -6.7199 | 6 | 2.4103 | 6.7972 | 35.9536
1684 | 125.7628 | 125.7628 |  | 2434.7644 | 88.4579 | 51.3791 | 0 | -6.7199 | 6 | 2.4533 | 6.9182 | 36.5689
1685 | 125.6471 | 125.6471 |  | 2432.525 | 88.4603 | 54.3269 | 0 | -6.7199 | 6 | 2.594 | 7.3151 | 38.5565
1686 | 125.655 | 125.655 |  | 2432.677 | 88.4654 | 57.124 | 0 | -6.7199 | 6 | 2.7276 | 7.6917 | 40.4066
1687 | 125.7402 | 125.7402 |  | 2434.3263 | 88.3653 | 61.0432 | 0 | -6.7199 | 6 | 2.9147 | 8.2195 | 42.9427
1688 | 126.0765 | 126.0765 |  | 2440.8378 | 88.3142 | 74.2367 | 0 | -6.7199 | 6 | 3.5447 | 9.996 | 51.0036
1689 | 126.7473 | 126.7473 |  | 2453.8249 | 88.3528 | 77.2858 | 0 | -6.7199 | 6 | 3.6903 | 10.4065 | 52.7874
1690 | 127.2127 | 127.2127 |  | 2462.8351 | 88.18 | 69.4921 | 0 | -6.7199 | 6 | 3.3181 | 9.3571 | 48.2185
1691 | 127.5169 | 127.5169 |  | 2468.7244 | 88.1795 | 64.4568 | 0 | -6.7199 | 6 | 3.0777 | 8.6791 | 45.1196
1692 | 127.6785 | 127.6785 |  | 2471.8523 | 88.179 | 64.8249 | 0 | -6.7199 | 6 | 3.0953 | 8.7287 | 45.3518
1693 | 127.9263 | 127.9263 |  | 2476.6495 | 88.1785 | 64.4254 | 0 | -6.7199 | 6 | 3.0762 | 8.6749 | 45.1035
1694 | 127.9962 | 127.9962 |  | 2478.0033 | 88.2713 | 58.5235 | 0 | -6.7199 | 6 | 2.7944 | 7.8802 | 41.3206
1695 | 127.9835 | 127.9835 |  | 2477.7567 | 88.2865 | 58.6036 | 0 | -6.7199 | 6 | 2.7982 | 7.891 | 41.373
1696 | 128.0354 | 128.0354 |  | 2478.7628 | 88.2793 | 62.5523 | 0 | -6.7199 | 6 | 2.9868 | 8.4227 | 43.9195
1697 | 128.2286 | 128.2286 |  | 2482.5031 | 88.3721 | 66.5668 | 0 | -6.7199 | 6 | 3.1784 | 8.9632 | 46.443
1698 | 128.4429 | 128.4429 |  | 2486.6521 | 88.4448 | 63.4057 | 0 | -6.7199 | 6 | 3.0275 | 8.5376 | 44.4634
1699 | 128.5031 | 128.5031 |  | 2487.8174 | 88.5176 | 60.644 | 0 | -6.7199 | 6 | 2.8956 | 8.1657 | 42.6972
1700 | 128.5705 | 128.5705 |  | 2489.1218 | 88.5588 | 61.5059 | 0 | -6.7199 | 6 | 2.9368 | 8.2818 | 43.252
1701 | 128.6073 | 128.6073 |  | 2489.8345 | 88.6315 | 59.0654 | 0 | -6.7199 | 6 | 2.8203 | 7.9531 | 41.6725
1702 | 128.5506 | 128.5506 |  | 2488.737 | 88.6616 | 56.5653 | 0 | -6.7199 | 6 | 2.7009 | 7.6165 | 40.0287
1703 | 128.4457 | 128.4457 |  | 2486.7048 | 88.6559 | 55.5377 | 0 | -6.7199 | 6 | 2.6518 | 7.4781 | 39.3462
1704 | 128.2854 | 128.2854 |  | 2483.6023 | 88.6576 | 51.9779 | 0 | -6.7199 | 6 | 2.4818 | 6.9988 | 36.9471
1705 | 128.0312 | 128.0312 |  | 2478.6816 | 88.8335 | 52.6709 | 0 | -6.7199 | 6 | 2.5149 | 7.0921 | 37.422
1706 | 127.8848 | 127.8848 |  | 2475.8456 | 88.9523 | 53.1601 | 0 | -6.7199 | 6 | 2.5383 | 7.158 | 37.7551
1707 | 127.5869 | 127.5869 |  | 2470.0793 | 88.9157 | 45.5165 | 0 | -6.7199 | 6 | 2.1733 | 6.1288 | 32.4685
1708 | 127.1095 | 127.1095 |  | 2460.8362 | 88.9059 | 44.8413 | 0 | -6.7199 | 6 | 2.1411 | 6.0379 | 32
1709 | 126.8498 | 126.8498 |  | 2455.8079 | 88.8961 | 55.9841 | 0 | -6.7199 | 6 | 2.6731 | 7.5383 | 39.6536
1710 | 126.9277 | 126.9277 |  | 2457.3175 | 88.8199 | 59.2087 | 0 | -6.7199 | 6 | 2.8271 | 7.9724 | 41.7675
1711 | 126.8687 | 126.8687 |  | 2456.1744 | 88.6919 | 53.0529 | 0 | -6.7199 | 6 | 2.5332 | 7.1436 | 37.6932
1712 | 126.7058 | 126.7058 |  | 2453.0206 | 88.7376 | 52.3226 | 0 | -6.7199 | 6 | 2.4983 | 7.0452 | 37.2008
1713 | 126.6325 | 126.6325 |  | 2451.6022 | 88.7325 | 59.2569 | 0 | -6.7199 | 6 | 2.8294 | 7.9789 | 41.7983
1714 | 126.8112 | 126.8112 |  | 2455.0621 | 88.617 | 62.898 | 0 | -6.7199 | 6 | 3.0033 | 8.4692 | 44.1309
1715 | 126.9517 | 126.9517 |  | 2457.7823 | 88.63 | 62.0803 | 0 | -6.7199 | 6 | 2.9642 | 8.3591 | 43.613
1716 | 127.1789 | 127.1789 |  | 2462.1795 | 88.6095 | 67.5393 | 0 | -6.7199 | 6 | 3.2249 | 9.0942 | 47.0278
1717 | 127.5712 | 127.5712 |  | 2469.7744 | 88.589 | 72.7519 | 0 | -6.7199 | 6 | 3.4738 | 9.796 | 50.1788
1718 | 128.0515 | 128.0515 |  | 2479.0732 | 88.621 | 74.6171 | 0 | -6.7199 | 6 | 3.5628 | 10.0472 | 51.2905
1719 | 128.5341 | 128.5341 |  | 2488.4166 | 88.4805 | 74.986 | 0 | -6.7199 | 6 | 3.5804 | 10.0969 | 51.5204
1720 | 129.009 | 129.009 |  | 2497.61 | 88.3399 | 75.1704 | 0 | -6.7199 | 6 | 3.5892 | 10.1217 | 51.6416
1721 | 129.4657 | 129.4657 |  | 2506.452 | 88.1994 | 75.4342 | 0 | -6.7199 | 6 | 3.6018 | 10.1572 | 51.8081
1722 | 129.9229 | 129.9229 |  | 2515.3039 | 88.0789 | 76.3278 | 0 | -6.7199 | 6 | 3.6445 | 10.2775 | 52.3417
1723 | 130.3901 | 130.3901 |  | 2524.3481 | 87.9326 | 77.5891 | 0 | -6.7199 | 6 | 3.7047 | 10.4474 | 53.086
1724 | 130.8443 | 130.8443 |  | 2533.1426 | 87.7889 | 75.4126 | 0 | -6.7199 | 6 | 3.6008 | 10.1543 | 51.8278
1725 | 131.1167 | 131.1167 |  | 2538.4155 | 87.4811 | 66.346 | 0 | -6.7199 | 6 | 3.1679 | 8.9335 | 46.325
1726 | 131.135 | 131.135 |  | 2538.7696 | 87.3882 | 62.6428 | 0 | -6.7199 | 6 | 2.9911 | 8.4348 | 43.977
1727 | 131.1076 | 131.1076 |  | 2538.2391 | 87.2724 | 57.4493 | 0 | -6.7199 | 6 | 2.7431 | 7.7355 | 40.5883
1728 | 130.635 | 130.635 |  | 2529.0893 | 87.0682 | 36.3726 | 0 | -6.7199 | 6 | 1.7367 | 4.8976 | 25.7046
1729 | 129.4816 | 129.4816 |  | 2506.761 | 87.0515 | 24.9957 | 0 | -6.7199 | 6 | 1.1935 | 3.3657 | 16.9509
1730 | 128.0844 | 128.0844 |  | 2479.7105 | 87.3002 | 11.6605 | 0 | -6.7199 | 6 | 0.55677 | 1.5701 | 6.0167
1731 | 126.0299 | 126.0299 |  | 2439.9348 | 87.3784 | 5.8293 | 0 | -6.7199 | 6 | 0.27834 | 0.78492 | 1.0717
1732 | 124.107 | 124.107 |  | 2402.7085 | 87.4444 | 7.9477 | 0 | -6.7199 | 6 | 0.37949 | 1.0702 | 3.0127
1733 | 122.075 | 122.075 |  | 2363.3689 | 87.475 | 3.2406 | -47.3659 | 40.6459 | 6 | 0.15473 | 0.43634 | -1.0265
1734 | 119.8282 | 119.8282 |  | 2319.8702 | 87.5366 | 0 | -32.6762 | 25.9562 | 6 | 0 | 0 | -3.6714
1735 | 117.281 | 117.281 |  | 2270.5562 | 87.5695 | 0 | -39.2148 | 32.4948 | 6 | 0 | 0 | -3.5655
1736 | 114.328 | 114.328 |  | 2213.3876 | 87.4765 | 0 | -35.0306 | 28.3107 | 6 | 0 | 0 | -3.4449
1737 | 112.1178 | 112.1178 |  | 2170.5978 | 87.5709 | 0 | -34.5269 | 27.807 | 6 | 0 | 0 | -2.191
1738 | 110.134 | 110.134 |  | 2132.1916 | 87.6654 | 0 | -29.8497 | 23.1298 | 6 | 0 | 0 | -2.1397
1739 | 107.9919 | 107.9919 |  | 2090.7209 | 87.76 | 0 | -41.605 | 34.8851 | 6 | 0 | 0 | -3.194
1740 | 105.1355 | 105.1355 |  | 2035.4214 | 87.8568 | 0 | -66.881 | 60.1611 | 6 | 0 | 0 | -3.0843
1741 | 102.9174 | 102.9174 |  | 1992.4786 | 87.933 | 0 | -74.2348 | 63.8013 | 6 | 0 | 0 | -2.502
1742 | 101.1092 | 101.1092 |  | 1957.4708 | 88.0654 | 0 | -19.2334 | 12.5134 | 6 | 0 | 0 | -2.4373
1743 | 99.3253 | 99.3253 |  | 1922.9357 | 88.1516 | 0 | -2.3224 | -4.3976 | 6 | 0 | 0 | -2.1453
1744 | 97.7184 | 97.7184 |  | 1891.8261 | 88.2292 | 3.4733 | 0 | -6.7199 | 6 | 0.16584 | 0.46768 | 0.18992
1745 | 96.2326 | 96.2326 |  | 1863.0605 | 88.3117 | 3.6772 | 0 | -6.7199 | 6 | 0.17558 | 0.49513 | 0.42216
1746 | 94.8225 | 94.8225 |  | 1835.7611 | 88.3942 | 5.3869 | 0 | -6.7199 | 6 | 0.25721 | 0.72534 | 1.9569
1747 | 93.711 | 93.711 |  | 1814.2431 | 88.5211 | 8.3744 | 0 | -6.7199 | 6 | 0.39986 | 1.1276 | 4.5443
1748 | 92.6395 | 92.6395 |  | 1793.4991 | 88.6527 | 8.1344 | 0 | -6.7199 | 6 | 0.3884 | 1.0953 | 4.3732
1749 | 91.6157 | 91.6157 |  | 1773.6777 | 88.7842 | 8.1876 | 0 | -6.7199 | 6 | 0.39094 | 1.1025 | 4.448
1750 | 90.6536 | 90.6536 |  | 1755.0506 | 88.8615 | 11.493 | 0 | -6.7199 | 6 | 0.54877 | 1.5475 | 7.2266
1751 | 90.0384 | 90.0384 |  | 1743.1402 | 88.8755 | 17.2843 | 0 | -6.7199 | 6 | 0.8253 | 2.3273 | 11.8966
1752 | 89.6368 | 89.6368 |  | 1735.3654 | 88.9091 | 18.7958 | 0 | -6.7199 | 6 | 0.89746 | 2.5308 | 13.0823
1753 | 89.2327 | 89.2327 |  | 1727.5432 | 88.9855 | 17.02 | 0 | -6.7199 | 6 | 0.81267 | 2.2917 | 11.6992
1754 | 88.7114 | 88.7114 |  | 1717.45 | 89.0342 | 14.9521 | 0 | -6.7199 | 6 | 0.71393 | 2.0133 | 10.0685
1755 | 88.1563 | 88.1563 |  | 1706.7043 | 89.0975 | 15.5375 | 0 | -6.7199 | 6 | 0.74189 | 2.0921 | 10.543
1756 | 87.6839 | 87.6839 |  | 1697.5577 | 89.0531 | 16.349 | 0 | -6.7199 | 6 | 0.78063 | 2.2014 | 11.1909
1757 | 87.2378 | 87.2378 |  | 1688.9215 | 89.0088 | 16.9151 | 0 | -6.7199 | 6 | 0.80767 | 2.2776 | 11.6408
1758 | 86.847 | 86.847 |  | 1681.356 | 89.095 | 16.9023 | 0 | -6.7199 | 6 | 0.80705 | 2.2759 | 11.6351
1759 | 86.3895 | 86.3895 |  | 1672.4988 | 89.0448 | 14.6702 | 0 | -6.7199 | 6 | 0.70048 | 1.9753 | 9.8803
1760 | 85.8059 | 85.8059 |  | 1661.1998 | 89.0091 | 12.4055 | 0 | -6.7199 | 6 | 0.59234 | 1.6704 | 8.0739
1761 | 85.1671 | 85.1671 |  | 1648.833 | 89.1098 | 13.0003 | 0 | -6.7199 | 6 | 0.62074 | 1.7505 | 8.5649
1762 | 84.6489 | 84.6489 |  | 1638.8001 | 89.074 | 14.6359 | 0 | -6.7199 | 6 | 0.69884 | 1.9707 | 9.878
1763 | 84.1261 | 84.1261 |  | 1628.6791 | 89.0383 | 11.9999 | 0 | -6.7199 | 6 | 0.57297 | 1.6158 | 7.7773
1764 | 83.4333 | 83.4333 |  | 1615.2662 | 88.9862 | 10.902 | 0 | -6.7199 | 6 | 0.52055 | 1.468 | 6.9002
1765 | 82.8338 | 82.8338 |  | 1603.6598 | 89.032 | 12.6147 | 0 | -6.7199 | 6 | 0.60233 | 1.6986 | 8.2946
1766 | 82.2476 | 82.2476 |  | 1592.3106 | 89.1119 | 10.6324 | 0 | -6.7199 | 6 | 0.50768 | 1.4316 | 6.7042
1767 | 81.4865 | 81.4865 |  | 1577.5761 | 89.0108 | 7.7408 | 0 | -6.7199 | 6 | 0.36961 | 1.0423 | 4.3428
1768 | 80.6094 | 80.6094 |  | 1560.5962 | 89.0701 | 6.0505 | 0 | -6.7199 | 6 | 0.2889 | 0.8147 | 2.9515
1769 | 79.6027 | 79.6027 |  | 1541.1069 | 88.9982 | 3.9647 | 0 | -6.7199 | 6 | 0.18931 | 0.53384 | 1.2115
1770 | 78.3641 | 78.3641 |  | 1517.1278 | 89.0215 | 2.1208 | -46.2989 | 39.579 | 6 | 0.10126 | 0.28557 | -0.33586
1771 | 76.6454 | 76.6454 |  | 1483.8533 | 89.0215 | 0 | -53.992 | 47.272 | 6 | 0 | 0 | -2.092
1772 | 73.3987 | 73.3987 |  | 1420.9978 | 89.0452 | 0 | -85.0383 | 63.8013 | 6 | 0 | 0 | -1.9893
1773 | 69.7624 | 69.7624 |  | 1350.5986 | 88.9391 | 0 | -20.7634 | 14.0435 | 6 | 0 | 0 | -1.8764
1774 | 66.7209 | 66.7209 |  | 1291.715 | 88.9739 | 0 | -28.6082 | 21.8882 | 6 | 0 | 0 | -1.7837
1775 | 63.6032 | 63.6032 |  | 1231.357 | 89.0095 | 0 | -12.9659 | 6.246 | 6 | 0 | 0 | -1.6901
1776 | 60.4983 | 60.4983 |  | 1394.8103 | 89.045 | 0 | -14.7151 | 7.9952 | 5 | 0 | 0 | -1.947
1777 | 57.8743 | 57.8743 |  | 1334.3145 | 89.0177 | 0 | -10.6638 | 3.9438 | 5 | 0 | 0 | -1.8506
1778 | 55.4906 | 55.4906 |  | 1279.3562 | 89.1026 | 0 | -9.1777 | 2.4577 | 5 | 0 | 0 | -1.7644
1779 | 53.1426 | 53.1426 |  | 1225.2219 | 89.0933 | 0 | -8.3716 | 1.6516 | 5 | 0 | 0 | -1.6807
1780 | 50.4527 | 50.4527 |  | 1433.7967 | 89.084 | 0 | -14.4413 | 7.7213 | 4 | 0 | 0 | -2.01
1781 | 46.7843 | 46.7843 |  | 1329.5445 | 89.0216 | 0 | -17.7561 | 11.0362 | 4 | 0 | 0 | -1.8431
1782 | 43.8088 | 43.8088 |  | 1244.9854 | 89.068 | 0 | -17.0844 | 10.3644 | 4 | 0 | 0 | -1.7111
1783 | 40.9728 | 40.9728 |  | 1164.3909 | 89.0758 | 0 | -15.2877 | 8.5678 | 4 | 0 | 0 | -1.5881
1784 | 38.0487 | 38.0487 |  | 1467.0237 | 89.0642 | 0 | -18.356 | 11.6361 | 3 | 0 | 0 | -2.0643
1785 | 34.1076 | 34.1076 |  | 1315.0662 | 88.9782 | 0 | -18.356 | 11.6361 | 3 | 0 | 0 | -1.8203
1786 | 31.2701 | 31.2701 |  | 1205.6624 | 89.0293 | 0 | -12.9368 | 6.2169 | 3 | 0 | 0 | -1.6508
1787 | 28.8776 | 28.8776 |  | 1113.4186 | 89.0632 | 0 | -14.8452 | 8.1252 | 3 | 0 | 0 | -1.5115
1788 | 27.2784 | 27.2784 |  | 1680.6697 | 89.0516 | 0 | -13.7684 | 7.0485 | 2 | 0 | 0 | -2.4263
1789 | 25.341 | 25.341 |  | 1561.3037 | 88.9496 | 0 | -10.7294 | 4.0095 | 2 | 0 | 0 | -2.2212
1790 | 23.3596 | 23.3596 |  | 1439.2264 | 88.9777 | 0 | -10.7294 | 4.0095 | 2 | 0 | 0 | -2.0189
1791 | 21.2282 | 21.2282 |  | 1307.9063 | 89.0026 | 0 | -24.2224 | 17.5025 | 2 | 0 | 0 | -1.809
1792 | 18.7779 | 18.7779 |  | 1156.9416 | 89.0365 | 0 | -10.6027 | 3.8828 | 2 | 0 | 0 | -1.5768
1793 | 15.9521 | 15.9521 |  | 982.8393 | 89.0249 | 0 | -6.7765 | 0.056543 | 2 | 0 | 0 | -1.3197
1794 | 13.2716 | 13.2716 |  | 1580.6939 | 89.034 | 0 | -6.7765 | 0.056543 | 1 | 0 | 0 | -2.254
1795 | 10.2694 | 10.2694 |  | 1223.1122 | 89.0534 | 0 | -5.769 | -0.95091 | 1 | 0 | 0 | -1.6775
1796 | 6.7401 | 6.7401 |  | 802.7638 | 89.0354 | 1.7749 | -3.0093 | -3.7107 | 1 | 0.08475 | 0.239 | -1.0638
1797 | 2.536 | 2.536 |  | 800 | 89.0709 | 1.7749 | -8.3519 | 1.632 | 1 | 0.08475 | 0.239 | -0.95586
1798 | 0.14168 | 0.14168 |  | 800 | 89.0923 | 1.7749 | 0 | -6.7199 | 1 | 0.08475 | 0.239 | 0.048496
1799 | 0.015294 | 0.015294 |  | 800 | 89.1226 | 1.7749 | 0 | -6.7199 | 1 | 0.08475 | 0.239 | 0.042598
1800 | 0 | 0 |  | 800 | 89.1543 | 1.7749 | 0 | -6.7199 | 0 | 0.08475 | 0.239 | 0.041888
When the bag phases do not coincide with the standard ones, you must provide the 'bag_phases' vector that defines the phases integration times.
If nothing is provided the default WLTP is run as specified by the regulation.

## NEDC-L
Time [sec] | Dyno Velocity [km/h] | Dyno Gear [-] | Bag Phases [-] | Dyno Gear [-] | OBD Engine Speed [rpm] | OBD Engine Coolant Temperature [°C] | Alternator Current [A] | Low-Voltage Battery Current [A] | Fuel Consumption [g/sec] | Dyno CO2 [g/sec] | Engine power [kW]
times | velocities | gears | bag_phases | target gears | target engine_speeds_out | target engine_coolant_temperatures | target alternator_currents | target battery_currents | target fuel_consumptions | target co2_emissions | target engine_powers_out
Add data here if you want a specific velocity profile and/or bag phases and/or gearshifting pattern to be used for NEDC prediction.
When the bag phases do not coincide with the standard ones, you must provide 'times', 'velocities' and 'bag_phases' vectors. The 'bag_phases' vector defines the phases integration times.
In case of manual transmission you can provide gearshifting pattern. This is not allowed for automatic or cvt transmissions. When you provide the 'gears' vector, you also must provide 'times' and 'velocities' vectors.
If nothing is provided the basic NEDC is run as specified by the regulation.

## WLTP-L
Time [sec] | Dyno Velocity [km/h] | OBD Velocity [km/h] | Bag Phases [-] | OBD Engine Speed [rpm] | OBD Engine Coolant Temperature [°C] | OBD Calculated Engine Load [%] | Alternator Current [A] | Low-Voltage Battery Current [A] | Dyno Gear [-] | Fuel Consumption [g/sec] | Dyno CO2 [g/sec] | Engine power [kW]
times | velocities | obd_velocities | bag_phases | engine_speeds_out | engine_coolant_temperatures | co2_normalization_references | alternator_currents | battery_currents | target gears | target fuel_consumptions | target co2_emissions | target engine_powers_out
When the bag phases do not coincide with the standard ones, you must provide the 'bag_phases' vector that defines the phases integration times.
If nothing is provided the default WLTP is run as specified by the regulation.

## prediction.WLTP
Time [sec] | Velocity [km/h] | Bag Phases [-] | WLTP- H Gear [-] | WLTP- L Gear [-]
times | velocities | bag_phases | gears WLTP-H | gears WLTP-L
This sheet is intended for the calculation of theoretical WLTPs.
Add data here if you want a specific velocity profile and/or bag phases and/or gearshifting pattern to be used for WLTP prediction.
When the bag phases do not coincide with the standard ones, you must provide 'times', 'velocities' and 'bag_phases' vectors. The 'bag_phases' vector defines the phases integration times.
In case of manual transmission you can provide gearshifting pattern. This is not allowed for automatic or cvt transmissions. When you provide the 'gears' vector, you also must provide 'times' and 'velocities' vectors.
If the gears vectors are not provided, CO2MPAS predicts WLTP generating gearshifting pattern according to pre phase-1a version of the GTR spec.
If nothing is provided the default WLTP is run as specified by the regulation.
The road loads and other parameters are the same as for the measured test (as provided in the Inputs tab).

## gear_box_ratios
gear | gear box ratio | final drive ratio
[-] | [-] | [-] | Definitions:
1 | 3.642 |  | * gear box ratio matrix is an array: [Ratio for gear 1, Ratio for gear 2, …]
2 | 1.884
3 | 1.179 |  | * final drive ratio matrix is an array: [Ratio for gear 1, Ratio for gear 2, …]
4 | 0.869
5 | 0.705
6 | 0.592
7
8
9
10
11
12
13
14
15
16

## active_cylinder_ratios
Active cylinder ratios
[-] | Note:
1 | Make sure to set the parameter 'engine_has_cylinder_deactivation' in the 'Inputs' tab to TRUE.
Example:
If the vehicle has an engine with 4 cylinders and it has the possibility to deactivate 2 cylinders, you have to introduce the following ratio: 0.5 (2/4).
If the vehicle has an engine with 3 cylinders and it has the possibility to deactivate 1 cylinder, you have to introduce the following ratios: 0.66 (2/3).
If the vehicle has an engine with 6 cylinders and it has the possibility to deactivate 3 cylinders, you have to introduce the following ratio: 0.5 (3/6).
If the vehicle has an engine with 6 cylinders and it has the possibility to deactivate 2 or 3 cylinders, you have to introduce the following ratios: 0.66 (4/6) and 0.5 (3/6).
If the vehicle has an engine with 6 cylinders and it has the possibility to deactivate 2 or 3 or 4 cylinders, you have to introduce the following ratios: 0.66 (4/6), 0.5 (3/6), and 0.33 (2/6).

## T1_map
speed | power
RPM | kW
600 | 7.0649
700 | 12.5202
800 | 17.6423
900 | 22.4565
1000 | 26.9869
1100 | 31.2558
1200 | 35.2842
1300 | 39.0913
1400 | 42.695
1500 | 46.1117
1600 | 49.3563
1700 | 52.4419
1800 | 55.3804
1900 | 58.1822
2000 | 60.8558
2100 | 63.4087
2200 | 65.8464
2300 | 68.1734
2400 | 70.3921
2500 | 72.5038
2600 | 74.5083
2700 | 76.4035
2800 | 78.1862
2900 | 79.8516
3000 | 81.3931
3100 | 82.8028
3200 | 84.0714
3300 | 85.188
3400 | 86.1399
3500 | 86.9134
3600 | 87.4928
3700 | 87.8612
3800 | 88
3900 | 87.8892
4000 | 87.5073