## About
Welcome to the CO2MPAS declaration file. All the inputs required to run simulations with the CO2MPAS model are provided through this file. Tabs marked in red are required for the model to run in declaration mode. The Inputs tab has to be necessarily filled in to run simulations. This tab contains information regarding the simulated vehicle: characteristics of the engine, fuel, gearbox, tyres, and battery; road loads; CO2 emission declared; drive modes; and further optional installed technologies. The NEDC-H and NEDC-L tabs are optional. These tabs are intended to be populated with the time series measured during the NEDC-H and NEDC-L tests, respectively: time, velocity, gear, and bag phases. These time series are considered as targets by the model. Columns must have the same length. The WLTP-H and WLTP-L tabs are intended to be populated with the time series measured during the WLTP-H and WLTP-L tests, respectively. The time series are used to calibrate the CO2MPAS model. At least one of the two tabs has to filled in to enable CO2MPAS model to run. The tabs contain the following time series: time, velocity, engine speed, engine coolant temperature, engine load, alternator and battery currents. Columns must have the same length. The prediction.WLTP is an optional tab. It aims at calculating emission with specific velocity profile and/or bag phases and/or gearshifting pattern. If the tab is left empty, emissions are calculated based on the theoretical WLTP velocities and gear shifts. The model requires the ratio of each gear to run. The data have to be provided in the gear_box_ratios tab. The T1_map tab is required. The T1 map (array of speed, and power) of the tested vehicle has be provided here as a way to establish the full load curve. The active_cylinder_ratios tab is required in cases where the vehicle has cylinder deactivation technology enabled.

## Inputs
Parameter | Name | Value | Unit | Format | Comments | Comments
Input file version | flag.input_version | 2.2.7 |  | str | The version of the input-file | The version of the input-file
Vehicle family id | flag.vehicle_family_id | IP-10-AAA-2017-9000 |  | str | Individual code for simulated vehicle. Automatically built from items C4:C8 | Individual code for simulated vehicle. Check the definition
Type Approval identifier (Section 1) |  | 10 |  | int | EC type-approval number Section 1 (Member State 2-digit code)
World Manufacturer identifier |  | AAA |  | str | OEM code as defined in ISO 3780:2009. 2-or-3 alphanumeric chars
Type Approval year |  | 2017 |  | int | Type approval year (e.g 2017)
Family Type ('IP', 'RL', 'RM', 'PR') |  | IP |  | str | Family type code (interpolation, road load, etc.). Enumeration
Type Approval sequence number |  | 9000 |  | int | Sequence number corresponding to the type-approved vehicle. 4 digit integer
Fuel type | fuel_type | diesel |  | str | Type of fuel used in the test: diesel, gasoline, LPG, NG or biomethane, ethanol(E85), biodiesel | Type of fuel used in the test: diesel, gasoline, LPG, NG or biomethane, ethanol(E85), biodiesel
Fuel lower heating value | engine_fuel_lower_heating_value | 43600 | kJ/kg | float | Lower heating value of fuel used in the test | Lower heating value of fuel used in the test
Fuel carbon content | fuel_carbon_content_percentage | 85.9901 | % | float | % of carbon in the fuel by weight. Eg 85.5% | % of carbon in the fuel by weight. Eg 85.5%
Engine type | ignition_type | compression |  | str | Positive ignition or compression ignition | Positive ignition or compression ignition
Engine capacity | engine_capacity | 2563 | cc | float | Engine capacity in cubic centimeters | Engine capacity in cubic centimeters
Engine stroke | engine_stroke | 88 | mm | float | Engine stroke in mm | Engine stroke in mm
Engine idle speed | idle_engine_speed_median | 800 | rpm | float | Idle speed - warm conditions | Idle speed - warm conditions
Engine idle fuel consumption | engine_idle_fuel_consumption | 0.073865 | g/sec | float | Idle fuel consumption of the vehicle - warm conditions. What is the idling fuel consumption of the vehicle when velocity is 0, Start-stop system is disengaged, and battery SOC is at balance conditions? | Idle fuel consumption of the vehicle - warm conditions. What is the idling fuel consumption of the vehicle when velocity is 0, Start-stop system is disengaged, and battery SOC is at balance conditions?
Final drive ratios | final_drive_ratio | 4.352 |  | float | Final drive ratio. If the car has two different final drive ratios please leave it blank and provide the final drive ratios in gear_box_ratios tab | Final drive ratio. If the car has two different final drive ratios please leave it blank and provide the final drive ratios in gear_box_ratios tab
| final_drive_ratios | #gear_box_ratios!C3:..(D):{"opts": {"empty": true}, "func": "redim", "kwds": {"col": 1, "cell": 1}} |  | [float, float, …] | Final drive ratios [ratio 1, ratio 2, ...] see relevant column in sheet (gear_box_ratios) | Final drive ratios [ratio 1, ratio 2, ...] see relevant column in sheet (gear_box_ratios)
Tyre dimensions | tyre_code | P215/60R17 96T |  | str | Tyre code (e.g., P195/55R16 85H) of the tyres used in the WLTP test. | Tyre code (e.g., P195/55R16 85H) of the tyres used in the WLTP test.
Gearbox type | gear_box_type | CVT |  | str | Gearbox type: automatic/manual/CVT | Gearbox type: automatic/manual/CVT
Start-stop activation time | start_stop_activation_time | 10 | sec | float | Start-stop activation time elapsed from test start, how many seconds after the NEDC test the S/S system is expected to be enabled | Start-stop activation time elapsed from test start, how many seconds after the NEDC test the S/S system is expected to be enabled
Nominal voltage of the alternator | alternator_nominal_voltage | 13.9987 | V | float | Alternator nominal voltage | Alternator nominal voltage
Alternator maximum power | alternator_nominal_power | 1.742 | kW | float | Alternator maximum power | Alternator maximum power
Battery capacity | battery_capacity | 70 | Ah | float | Battery capacity | Battery capacity
Starting ambient temperature WLTP-H | calibration.initial_temperature WLTP-H | 23.5 | °C | float | Initial temperature of the test cell during WLTP-H test. Default value = 23 °C | Initial temperature of the test cell during WLTP-H test. Default value = 23 °C
Starting ambient temperature WLTP-L | calibration.initial_temperature WLTP-L |  | °C | float | Initial temperature of the test cell during WLTP-L test. Default value = 23 °C | Initial temperature of the test cell during WLTP-L test. Default value = 23 °C
Efficiency of the alternator | alternator_efficiency | 0.67 |  | float | Average alternator efficiency as declared by the manufacturer; if not provided equal to default value = 0.67 | Average alternator efficiency as declared by the manufacturer; if not provided equal to default value = 0.67
gear box ratios | gear_box_ratios | #gear_box_ratios!B3:..(D):{"opts": {"empty": true}, "func": "redim", "kwds": {"col": 1, "cell": 1}} |  | [float, float, …] | Gear box ratios [ratio gear 1, ratio gear 2, ...] see relevant sheet (gear_box_ratios) | Gear box ratios [ratio gear 1, ratio gear 2, ...] see relevant sheet (gear_box_ratios)
T1 map speed | full_load_speeds | #T1_map!A3:..(D):{"opts": {"empty": true}, "func": "redim", "kwds": {"col": 1}} | rpm | [float, float, …] | T1 map speed. See relevant sheet (T1_map) | T1 map speed. See relevant sheet (T1_map)
T1 map power | full_load_powers | #T1_map!B3:..(D):{"opts": {"empty": true}, "func": "redim", "kwds": {"col": 1}} | kW | [float, float, …] | T1 map power. See relevant sheet (T1_map) | T1 map power. See relevant sheet (T1_map)
Road Loads
Test mass WLTP-H | vehicle_mass WLTP-H | 1727 | kg | float | Dyno applied mass WLTP-H | Dyno applied mass WLTP-H
F0 WLTP-H | f0 WLTP-H | 177.3602 | N | float | F0 road load coefficient WLTP-H | F0 road load coefficient WLTP-H
F1 WLTP-H | f1 WLTP-H | 0.892 | N/(km/h) | float | F1 road load coefficient WLTP-H | F1 road load coefficient WLTP-H
F2 WLTP-H | f2 WLTP-H | 0.041142 | N/(km/h)^2 | float | F2 road load coefficient WLTP-H | F2 road load coefficient WLTP-H
Test mass WLTP-L | vehicle_mass WLTP-L |  | kg | float | Dyno applied mass WLTP-L | Dyno applied mass WLTP-L
F0 WLTP-L | f0 WLTP-L |  | N | float | F0 road load coefficient WLTP-L | F0 road load coefficient WLTP-L
F1 WLTP-L | f1 WLTP-L |  | N/(km/h) | float | F1 road load coefficient WLTP-L | F1 road load coefficient WLTP-L
F2 WLTP-L | f2 WLTP-L |  | N/(km/h)^2 | float | F2 road load coefficient WLTP-L | F2 road load coefficient WLTP-L
Vehicle inertia NEDC-H | vehicle_mass NEDC-H | 1577 | kg | float | Inertia class of NEDC-H - Do not correct for rotating parts | Inertia class of NEDC-H - Do not correct for rotating parts
F0 NEDC-H | f0 NEDC-H | 171.3602 | N | float | F0 road load coefficient NEDC-H | F0 road load coefficient NEDC-H
F1 NEDC-H | f1 NEDC-H | 0.879 | N/(km/h) | float | F1 road load coefficient NEDC-H | F1 road load coefficient NEDC-H
F2 NEDC-H | f2 NEDC-H | 0.041142 | N/(km/h)^2 | float | F2 road load coefficient NEDC-H | F2 road load coefficient NEDC-H
Vehicle inertia NEDC-L | vehicle_mass NEDC-L |  | kg | float | Inertia class of NEDC-L - Do not correct for rotating parts | Inertia class of NEDC-L - Do not correct for rotating parts
F0 NEDC-L | f0 NEDC-L |  | N | float | F0 road load coefficient NEDC-L | F0 road load coefficient NEDC-L
F1 NEDC-L | f1 NEDC-L |  | N/(km/h) | float | F1 road load coefficient NEDC-L | F1 road load coefficient NEDC-L
F2 NEDC-L | f2 NEDC-L |  | N/(km/h)^2 | float | F2 road load coefficient NEDC-L | F2 road load coefficient NEDC-L
Targets
WLTP-H CO2 value phase 1 | co2_emission_low WLTP-H | 170.338 | gCO2/km | float | Phase low, bag values not corrected for RCB, not rounded WLTP-H test measurements | Phase low, bag values not corrected for RCB, not rounded WLTP-H test measurements
WLTP-H CO2 value phase 2 | co2_emission_medium WLTP-H | 146.7971 | gCO2/km | float | Phase medium, bag values not corrected for RCB, not rounded WLTP-H test measurements | Phase medium, bag values not corrected for RCB, not rounded WLTP-H test measurements
WLTP-H CO2 value phase 3 | co2_emission_high WLTP-H | 142.2166 | gCO2/km | float | Phase high, bag values not corrected for RCB, not rounded WLTP-H test measurements | Phase high, bag values not corrected for RCB, not rounded WLTP-H test measurements
WLTP-H CO2 value phase 4 | co2_emission_extra_high WLTP-H | 175.5127 | gCO2/km | float | Phase extra high, bag values not corrected for RCB, not rounded WLTP-H test measurements | Phase extra high, bag values not corrected for RCB, not rounded WLTP-H test measurements
WLTP-L CO2 value phase 1 | co2_emission_low WLTP-L |  | gCO2/km | float | Phase low, bag values not corrected for RCB, not rounded WLTP-L test measurements | Phase low, bag values not corrected for RCB, not rounded WLTP-L test measurements
WLTP-L CO2 value phase 2 | co2_emission_medium WLTP-L |  | gCO2/km | float | Phase medium, bag values not corrected for RCB, not rounded WLTP-L test measurements | Phase medium, bag values not corrected for RCB, not rounded WLTP-L test measurements
WLTP-L CO2 value phase 3 | co2_emission_high WLTP-L |  | gCO2/km | float | Phase high, bag values not corrected for RCB, not rounded WLTP-L test measurements | Phase high, bag values not corrected for RCB, not rounded WLTP-L test measurements
WLTP-L CO2 value phase 4 | co2_emission_extra_high WLTP-L |  | gCO2/km | float | Phase extra high, bag values not corrected for RCB, not rounded WLTP-L test measurements | Phase extra high, bag values not corrected for RCB, not rounded WLTP-L test measurements
NEDC-H CO2 declared NEDC | target declared_co2_emission_value NEDC-H | 145.9 | gCO2/km | float | Declared value for NEDC vehicle H. Value should be Ki factor corrected. | Declared value for NEDC vehicle H. Value should be Ki factor corrected.
NEDC-L CO2 declared NEDC | target declared_co2_emission_value NEDC-L |  | gCO2/km | float | Declared value for NEDC vehicle L. Value should be Ki factor corrected. | Declared value for NEDC vehicle L. Value should be Ki factor corrected.
Drive mode
Drive mode WLTP-H | n_wheel_drive WLTP-H | 2 |  | int | Specify 2-wheel driving or 4-wheel driving WLTP-H test (default:2) | Specify 2-wheel driving or 4-wheel driving WLTP-H test (default:2)
Drive mode WLTP-L | n_wheel_drive WLTP-L |  |  | int | Specify 2-wheel driving or 4-wheel driving WLTP-L test (default:2) | Specify 2-wheel driving or 4-wheel driving WLTP-L test (default:2)
Drive mode NEDC-H | n_wheel_drive NEDC-H | 2 |  | int | Specify 2-wheel driving or 4-wheel driving during NEDC-H test (default:2) | Specify 2-wheel driving or 4-wheel driving during NEDC-H test (default:2)
Drive mode NEDC-L | n_wheel_drive NEDC-L |  |  | int | Specify 2-wheel driving or 4-wheel driving during NEDC-L test (default:2) | Specify 2-wheel driving or 4-wheel driving during NEDC-L test (default:2)
Technologies (OEM declared)
Turbo or supercharger | engine_is_turbo | 1 |  | bool | 0 = No ¦ 1 = Yes - Is the engine equipped with any kind of charging system? (default: 1) | 0 = No ¦ 1 = Yes - Is the engine equipped with any kind of charging system? (default: 1)
Start-stop | has_start_stop | 1 |  | bool | 0 = No ¦ 1 = Yes - Does the vehicle have start-stop system? (default: 1) | 0 = No ¦ 1 = Yes - Does the vehicle have start-stop system? (default: 1)
Brake energy recuperation | has_energy_recuperation | 1 |  | bool | 0 = No ¦ 1 = Yes - Does the vehicle have brake energy recuperation technologies? (default: 1) | 0 = No ¦ 1 = Yes - Does the vehicle have brake energy recuperation technologies? (default: 1)
Torque converter | has_torque_converter |  |  | bool | 0 = No ¦ 1 = Yes - Does the vehicle use torque converter? (default: 1 if gear_box_type=='automatic' else 0) | 0 = No ¦ 1 = Yes - Does the vehicle use torque converter? (default: 1 if gear_box_type=='automatic' else 0)
Allow lower engine RPM at constant speed operation of ATs / Fuel saving gear for automatic transmission | fuel_saving_at_strategy | 1 |  | bool | 0 = No ¦ 1 = Yes - Relevant for A/T Gearbox types. Setting this value to 1 will allow the correlation tool to use a higher gear at constant speed driving than in the case of transient conditions (default: 1) | 0 = No ¦ 1 = Yes - Relevant for A/T Gearbox types. Setting this value to 1 will allow the correlation tool to use a higher gear at constant speed driving than in the case of transient conditions (default: 1)
Periodically regenerating systems | has_periodically_regenerating_systems |  |  | bool | 0 = No ¦ 1 = Yes - Does the vehicle have periodically regenerating systems? (default:0) | 0 = No ¦ 1 = Yes - Does the vehicle have periodically regenerating systems? (default:0)
| ki_factor |  |  | float | For vehicles without periodically regenerating systems this values is equal to 1. For vehicles with periodically regenerating systems, if not provided, this value is set to 1.05 | For vehicles without periodically regenerating systems this values is equal to 1. For vehicles with periodically regenerating systems, if not provided, this value is set to 1.05
Variable valve actuation | engine_has_variable_valve_actuation |  |  | bool | 0 = No ¦ 1 = Yes - Does the engine feature variable valve actuation (VVT, VVL or combinations)? (default: 0) | 0 = No ¦ 1 = Yes - Does the engine feature variable valve actuation (VVT, VVL or combinations)? (default: 0)
Cylinder deactivation | engine_has_cylinder_deactivation |  |  | bool | 0 = No ¦ 1 = Yes - Does the engine feature a cylinder deactivation system? If yes provide the active cylinder ratios in the tab 'active_cylinder_ratios'. (default: 0) | 0 = No ¦ 1 = Yes - Does the engine feature a cylinder deactivation system? If yes provide the active cylinder ratios in the tab 'active_cylinder_ratios'. (default: 0)
| active_cylinder_ratios | #active_cylinder_ratios!A3:..(D):{"opts": {"empty": true}, "func": "redim", "kwds": {"col": 1, "cell": 1}} |  | [float, float, …]
Lean Burn | has_lean_burn |  |  | bool | 0 = No ¦ 1 = Yes - Relevant only for positive ignition engines (gasoline engines). It refers to the burning of fuel with an excess of air in an internal combustion engine (default: 0) | 0 = No ¦ 1 = Yes - Relevant only for positive ignition engines (gasoline engines). It refers to the burning of fuel with an excess of air in an internal combustion engine (default: 0)
Gearbox thermal management | has_gear_box_thermal_management |  |  | bool | 0 = No ¦ 1 = Yes - Only for vehicles in which the temperature of the gearbox is regulated from the vehicle’s cooling circuit using a heat-exchanger, heating storage systemor other methods for directing engine waste-heat to the gearbox. (default is 0.) | 0 = No ¦ 1 = Yes - Does the vehicle have an active thermal management of the gearbox? The specific technology option applies only to vehicles in which the temperature of the gearbox is regulated from the vehicle's cooling circuit using a heat-exchanger, heating storage system or other methods for directing engine waste-heat to the gearbox. Gearbox mounting and other passive systems (encapsulation) should not be considered (default: 0)
Exhaust gas recirculation | has_exhausted_gas_recirculation |  |  | bool | 0 = No ¦ 1 = Yes - EGR recirculates a portion of an engine’s exhaust gas back to the engine cylinders to reduce NOx emissions. (default is 0 for positive ignition, and 1 for compression ignition engines.) | 0 = No ¦ 1 = Yes - Is the vehicle equipped with external exhaust gas recirculation (External Low or High pressure EGR or combination of the two)? EGR recirculates a portion of an engine's exhaust gas back to the engine cylinders to reduce NOx emissions (default: 1 for comression engines, 0 for positive)
Selective catalytic reduction | has_selective_catalytic_reduction |  |  | bool | 0 = No ¦ 1 = Yes - Is the vehicle equipped with selective catalytic reduction system? SCR uses urea to reduce NOx emissions (default: 0 and it is valid for compression engines) | 0 = No ¦ 1 = Yes - Is the vehicle equipped with selective catalytic reduction system? SCR uses urea to reduce NOx emissions (default: 0 and it is valid for compression engines)
Dyno - Vehicle configuration
Number of dyno axis WLTP | n_dyno_axes WLTP-H | 2 |  | int | Number of rotating axis of the dyno, Default: 2 | Number of rotating axis of the dyno, Default: 2
Number of dyno axis WLTP | n_dyno_axes WLTP-L |  |  | int | Number of rotating axis of the dyno, Default: 2 | Number of rotating axis of the dyno, Default: 2
Legend
Yellow cells are mandatory.
Orange cells are optional if not provided the default value will be adopted.
-----------------------------------------------------------------------
Signals are expected to be provided in the respective cycle tabs (NEDC-H, NEDC-L, WLTP-H, WLTP-L, prediction.WLTP), at 1 Hz frequency. Guarantee the resective resolutions for each signal.
The model might fail in case your time-series signals are time-shifted (> ± 1 sec.) and/or with different sampling rates. Even if the run succeeds, the results will not be accurate enough. The datasync command-line tool synchronizes your dyno and/or OBD signals with the theoretical WLTP cycle. Signals are expected to be derived from the same test-simulation as the other input values.
Note:
Engine temperatures refer to engine coolant and not engine oil temperatures.
Two scenarios are possible:
1. For NEDC CO2 interpolation family (vehicle L and H) user needs to provide RLs and masses for both WLTPs (L and H) and both NEDCs (L and H).
2. Without NEDC CO2 interpolation family all vehicles will be type approved as NEDC-H. In this case RLs and masses for only WLTP-H and NEDC-H should be provided.

## NEDC-H
Time [sec] | Dyno Velocity [km/h] | Dyno Gear [-] | Bag Phases [-] | Dyno Gear [-] | OBD Engine Speed [rpm] | OBD Engine Coolant Temperature [°C] | Alternator Current [A] | Low-Voltage Battery Current [A] | Fuel Consumption [g/sec] | Dyno CO2 [g/sec] | Engine power [kW]
times | velocities | gears | bag_phases | target gears | target engine_speeds_out | target engine_coolant_temperatures | target alternator_currents | target battery_currents | target fuel_consumptions | target co2_emissions | target engine_powers_out
0 | 0 |  |  | 0 | 805.3475 | 25.4 | 0 |  | 0.094724 | 0.29866 | 0.041888
1 | 0 |  |  | 0 | 805.3475 | 25.4 | 0 |  | 0.094724 | 0.29866 | 0.041888
2 | 0 |  |  | 0 | 806.1092 | 25.4275 | 0 |  | 0.094712 | 0.29863 | 0.041888
3 | 0 |  |  | 0 | 805.9446 | 25.455 | 0 |  | 0.094701 | 0.29859 | 0.041888
4 | 0 |  |  | 0 | 805.494 | 25.4825 | 0 |  | 0.094689 | 0.29856 | 0.041888
5 | 0 |  |  | 0 | 805.5096 | 25.51 | 0 |  | 0.094678 | 0.29852 | 0.041888
6 | 0 |  |  | 0 | 804.7098 | 25.5375 | 0 |  | 0.094667 | 0.29848 | 0.041888
7 | 0 |  |  | 1 | 804.9271 | 25.565 | 0 |  | 0.094655 | 0.29845 | 0.041888
8 | 0 |  |  | 1 | 804.1984 | 25.5925 | 0 |  | 0.094644 | 0.29841 | 0.041888
9 | 0 |  |  | 1 | 804.7096 | 25.6718 | 0 |  | 0.094611 | 0.29831 | 0.041888
10 | 0 |  |  | 1 | 804.0043 | 25.7205 | 0 |  | 0.094591 | 0.29824 | 0.041888
11 | 0 |  |  | 1 | 804.9945 | 25.7547 | 0 |  | 0.094577 | 0.2982 | 0.041888
12 | 2 |  |  | 1 | 800.6261 | 25.7925 | 0 |  | 0.094561 | 0.29815 | 1.2041
13 | 7 |  |  | 1 | 1166.1233 | 25.7794 | 0 |  | 0.43681 | 1.3773 | 4.7333
14 | 10 |  |  | 1 | 889.1889 | 25.8157 | 0 |  | 0.44379 | 1.3993 | 3.537
15 | 12 |  |  | 1 | 1100.828 | 25.9264 | 0 |  | 0.60329 | 1.9022 | 5.6858
16 | 15 |  |  | 1 | 926.5413 | 26.0821 | 0 |  | 0.62987 | 1.986 | 4.4324
17 | 15 |  |  | 1 | 910.8963 | 26.2327 | 0 |  | 0.45081 | 1.4214 | 0.72574
18 | 15 |  |  | 1 | 911.0015 | 26.4628 | 0 |  | 0.42214 | 1.331 | 0.13635
19 | 14 |  |  | 1 | 843.656 | 26.6928 | 0 |  | 0.3592 | 1.1325 | -0.4839
20 | 14 |  |  | 1 | 849.4823 | 26.9079 | 0 |  | 0.50816 | 1.6022 | 2.609
21 | 15 |  |  | 1 | 916.3223 | 27.1229 | 0 |  | 0.53438 | 1.6849 | 2.498
22 | 15 |  |  | 1 | 910.9684 | 27.3085 | 0 |  | 0.44226 | 1.3944 | 0.58872
23 | 15 |  |  | 1 | 963.0781 | 27.5386 | 0 |  | 0.54588 | 1.7212 | 2.7522
24 | 15 |  |  | 1 | 1041.3478 | 27.7387 | 0 |  | 0 | 0 | -3.6892
25 | 10 |  |  | 1 | 864.729 | 27.9683 | 0 |  | 0 | 0 | -4.1863
26 | 7 |  |  | 1 | 807.6726 | 28.1062 | -19.6657 |  | 0.13636 | 0.42994 | -0.94236
27 | 4 |  |  | 1 | 800.6018 | 28.1836 | 0 |  | 0.09358 | 0.29506 | -1.7338
28 | 0 |  |  | 1 | 0 | 28.2248 | 0 |  | 0.093563 | 0.295 | 0.041888
29 | 0 |  |  | 0 | 0 | 28.2704 | 0 |  | 0.093545 | 0.29495 | 0.041888
30 | 0 |  |  | 0 | 0 | 28.3082 | 0 |  | 0.093529 | 0.2949 | 0.57932
31 | 0 |  |  | 0 | 0 | 28.2787 | 0 |  | 0 | 0 | 0.53743
32 | 0 |  |  | 0 | 0 | 28.3274 | 0 |  | 0 | 0 | 0
33 | 0 |  |  | 0 | 0 | 28.4066 | 0 |  | 0 | 0 | 0
34 | 0 |  |  | 0 | 0 | 28.4341 | 0 |  | 0 | 0 | 0
35 | 0 |  |  | 0 | 0 | 28.4616 | 0 |  | 0 | 0 | 0
36 | 0 |  |  | 0 | 0 | 28.4892 | 0 |  | 0 | 0 | 0
37 | 0 |  |  | 0 | 0 | 28.5167 | 0 |  | 0 | 0 | 0
38 | 0 |  |  | 0 | 0 | 28.5442 | 0 |  | 0 | 0 | 0
39 | 0 |  |  | 0 | 0 | 28.5717 | 0 |  | 0 | 0 | 0
40 | 0 |  |  | 0 | 0 | 28.5992 | 0 |  | 0 | 0 | 0
41 | 0 |  |  | 0 | 0 | 28.6267 | 0 |  | 0 | 0 | 0
42 | 0 |  |  | 0 | 0 | 28.6543 | 0 |  | 0 | 0 | 0
43 | 0 |  |  | 0 | 0 | 28.6818 | 0 |  | 0 | 0 | 0
44 | 0 |  |  | 0 | 0 | 28.7093 | 0 |  | 0 | 0 | 0
45 | 0 |  |  | 0 | 0 | 28.7368 | 0 |  | 0 | 0 | 0
46 | 0 |  |  | 0 | 0 | 28.7643 | 0 |  | 0 | 0 | 0
47 | 0 |  |  | 0 | 0 | 28.7976 | 0 |  | 0 | 0 | 0.53743
48 | 0 |  |  | 1 | 0 | 28.8481 | 0 |  | 0.09331 | 0.29421 | 0.57932
49 | 0 |  |  | 1 | 0 | 28.9005 | 0 |  | 0.093289 | 0.29414 | 0.041888
50 | 2 |  |  | 1 | 826.2958 | 28.9528 | 0 |  | 0.093268 | 0.29407 | 0.93716
51 | 5 |  |  | 1 | 800 | 28.948 | 0 |  | 0.09327 | 0.29408 | 1.9595
52 | 7 |  |  | 1 | 800 | 28.9548 | 0 |  | 0.33055 | 1.0422 | 2.7925
53 | 10 |  |  | 1 | 1254.0454 | 29.0047 | 0 |  | 0.5286 | 1.6667 | 5.278
54 | 13 |  |  | 1 | 1021.6132 | 29.1071 | 0 |  | 0.64622 | 2.0375 | 6.1001
55 | 15 |  |  | 2 | 912.9546 | 29.2592 | 0 |  | 0.26457 | 0.83418 | 1.1893
56 | 14 |  |  | 2 | 848.9786 | 29.3455 | 0 |  | 0.29442 | 0.92829 | 2.0055
57 | 17 |  |  | 2 | 1222.4338 | 29.4264 | 0 |  | 0.73576 | 2.3198 | 9.7265
58 | 20 |  |  | 2 | 1387.5604 | 29.5297 | 0 |  | 0.59772 | 1.8846 | 6.484
59 | 22 |  |  | 2 | 1316.4197 | 29.6411 | 0 |  | 0.86855 | 2.7385 | 11.311
60 | 27 |  |  | 2 | 1719.1289 | 29.772 | 0 |  | 1.4414 | 4.5448 | 21.3355
61 | 31 |  |  | 2 | 1843.1619 | 29.8717 | 0 |  | 0.87251 | 2.751 | 8.8703
62 | 31 |  |  | 2 | 1687.0437 | 29.9893 | 0 |  | 0.59902 | 1.8887 | 3.2312
63 | 32 |  |  | 2 | 1690.9973 | 30.1476 | 0 |  | 0.73923 | 2.3308 | 5.7758
64 | 32 |  |  | 2 | 1639.1827 | 30.3115 | 0 |  | 0.55295 | 1.7435 | 1.906
65 | 32 |  |  | 2 | 1649.6949 | 30.5036 | 0 |  | 0.59241 | 1.8679 | 2.7395
66 | 32 |  |  | 2 | 1688.0522 | 30.6526 | 0 |  | 0.61761 | 1.9473 | 3.2723
67 | 32 |  |  | 2 | 1637.8784 | 30.8246 | 0 |  | 0.46792 | 1.4753 | 0.14666
68 | 31 |  |  | 2 | 1663.0217 | 31.0289 | 0 |  | 0.40863 | 1.2884 | -0.70497
69 | 31 |  |  | 2 | 1689.7357 | 31.2194 | 0 |  | 0.71777 | 2.2631 | 5.7525
70 | 32 |  |  | 2 | 1690.3763 | 31.3842 | 0 |  | 0.7029 | 2.2162 | 5.0899
71 | 32 |  |  | 2 | 1639.4897 | 31.5481 | 0 |  | 0.55618 | 1.7536 | 2.047
72 | 32 |  |  | 2 | 1678.0542 | 31.712 | 0 |  | 0.59436 | 1.874 | 2.8615
73 | 32 |  |  | 2 | 1638.9338 | 31.8822 | 0 |  | 0.58291 | 1.8379 | 2.6432
74 | 32 |  |  | 2 | 1638.9993 | 32.0885 | 0 |  | 0.58422 | 1.8421 | 2.7017
75 | 32 |  |  | 2 | 1638.6837 | 32.2376 | 0 |  | 0.58217 | 1.8356 | 2.686
76 | 32 |  |  | 2 | 1639.0309 | 32.3867 | 0 |  | 0.58083 | 1.8314 | 2.6902
77 | 32 |  |  | 2 | 1638.8795 | 32.5358 | 0 |  | 0.57901 | 1.8256 | 2.6892
78 | 32 |  |  | 2 | 1639.4872 | 32.7065 | 0 |  | 0.57665 | 1.8182 | 2.6888
79 | 32 |  |  | 2 | 1638.9759 | 32.8772 | 0 |  | 0.57407 | 1.8101 | 2.6913
80 | 32 |  |  | 2 | 1638.9342 | 33.0479 | 0 |  | 0.57059 | 1.7991 | 2.6817
81 | 32 |  |  | 2 | 1649.4632 | 33.2187 | 0 |  | 0.56898 | 1.794 | 2.7175
82 | 32 |  |  | 2 | 1639.3272 | 33.3894 | 0 |  | 0.55901 | 1.7626 | 2.5839
83 | 32 |  |  | 2 | 1688.0712 | 33.5714 | 0 |  | 0.57886 | 1.8252 | 3.0827
84 | 32 |  |  | 2 | 1639.476 | 33.7403 | 0 |  | 0.48633 | 1.5334 | 1.224
85 | 31 |  |  | 2 | 1632.3606 | 33.9421 | -1.8699 |  | 0 | 0 | -3.7977
86 | 29 |  |  | 2 | 1472.7719 | 34.1138 | -2.3025 |  | 0 | 0 | -4.8362
87 | 27 |  |  | 2 | 1579.5799 | 34.3088 | -8.734 |  | 0 | 0 | -5.2043
88 | 25 |  |  | 2 | 1498.4429 | 34.4699 | 0 |  | 0.25859 | 0.81534 | -1.0027
89 | 24 |  |  | 2 | 1460.4904 | 34.563 | 0 |  | 0 | 0 | -5.356
90 | 19 |  |  | 2 | 1201.8309 | 34.6742 | 0 |  | 0 | 0 | -4.1067
91 | 16 |  |  | 2 | 939.0171 | 34.7672 | 0 |  | 0.078677 | 0.24807 | -2.2171
92 | 14 |  |  | 2 | 884.102 | 34.8093 | 0 |  | 0.016594 | 0.052321 | -2.9506
93 | 10 |  |  | 2 | 873.7398 | 34.8529 | 0 |  | 0.081676 | 0.25752 | -2.7249
94 | 8 |  |  | 2 | 980.3629 | 34.8923 | -27.6216 |  | 0.081567 | 0.25718 | -1.5571
95 | 4 |  |  | 2 | 800.4637 | 34.9317 | 0 |  | 0.081462 | 0.25685 | -1.7041
96 | 1 |  |  | 2 | 810.8905 | 34.9711 | 0 |  | 0.081361 | 0.25653 | 0.041888
97 | 0 |  |  | 0 | 0 | 34.9848 | 0 |  | 0.081327 | 0.25642 | 0.57932
98 | 0 |  |  | 0 | 0 | 35.0218 | 0 |  | 0 | 0 | 0.53743
99 | 0 |  |  | 0 | 0 | 35.0702 | 0 |  | 0 | 0 | 0
100 | 0 |  |  | 0 | 0 | 35.1019 | 0 |  | 0 | 0 | 0
101 | 0 |  |  | 0 | 0 | 35.1273 | 0 |  | 0 | 0 | 0
102 | 0 |  |  | 0 | 0 | 35.1528 | 0 |  | 0 | 0 | 0
103 | 0 |  |  | 0 | 0 | 35.1782 | 0 |  | 0 | 0 | 0
104 | 0 |  |  | 0 | 0 | 35.2037 | 0 |  | 0 | 0 | 0
105 | 0 |  |  | 0 | 0 | 35.2291 | 0 |  | 0 | 0 | 0
106 | 0 |  |  | 0 | 0 | 35.2545 | 0 |  | 0 | 0 | 0
107 | 0 |  |  | 0 | 0 | 35.28 | 0 |  | 0 | 0 | 0
108 | 0 |  |  | 0 | 0 | 35.3054 | 0 |  | 0 | 0 | 0
109 | 0 |  |  | 0 | 0 | 35.3309 | 0 |  | 0 | 0 | 0
110 | 0 |  |  | 0 | 0 | 35.3563 | 0 |  | 0 | 0 | 0
111 | 0 |  |  | 0 | 0 | 35.3818 | 0 |  | 0 | 0 | 0
112 | 0 |  |  | 0 | 0 | 35.4072 | 0 |  | 0 | 0 | 0
113 | 0 |  |  | 0 | 0 | 35.4327 | 0 |  | 0 | 0 | 0
114 | 0 |  |  | 0 | 0 | 35.4581 | 0 |  | 0 | 0 | 0
115 | 0 |  |  | 0 | 0 | 35.4835 | 0 |  | 0 | 0 | 0.53743
116 | 0 |  |  | 1 | 0 | 35.5152 | 0 |  | 0.080317 | 0.25324 | 0.57932
117 | 0 |  |  | 1 | 0 | 35.5636 | 0 |  | 0.080253 | 0.25304 | 0.041888
118 | 0 |  |  | 1 | 822.9342 | 35.6006 | 0 |  | 0.080206 | 0.25289 | 0.041888
119 | 3 |  |  | 1 | 858.5521 | 35.603 | 0 |  | 0.080203 | 0.25288 | 1.4151
120 | 6 |  |  | 1 | 1034.0107 | 35.6026 | 0 |  | 0.080204 | 0.25288 | 4.0152
121 | 11 |  |  | 1 | 1150.1607 | 35.58 | 0 |  | 0.57291 | 1.8064 | 6.5074
122 | 13 |  |  | 1 | 800.7021 | 35.6517 | 0 |  | 0.51969 | 1.6386 | 4.5511
123 | 15 |  |  | 2 | 915.3724 | 35.7375 | 0 |  | 0.27484 | 0.86656 | 1.9537
124 | 14 |  |  | 2 | 845.317 | 35.7947 | 0 |  | 0.20832 | 0.65682 | 0.87747
125 | 16 |  |  | 2 | 1107.1095 | 35.823 | 0 |  | 0.56413 | 1.7787 | 7.2983
126 | 19 |  |  | 2 | 1444.8581 | 35.8191 | 0 |  | 0.6824 | 2.1516 | 9.0771
127 | 22 |  |  | 2 | 1282.1962 | 35.8874 | 0 |  | 0.6926 | 2.1838 | 8.7427
128 | 24 |  |  | 2 | 1460.2387 | 35.9963 | 0 |  | 0.6564 | 2.0696 | 7.6095
129 | 26 |  |  | 2 | 1621.6969 | 36.0557 | 0 |  | 0.73797 | 2.3268 | 8.7908
130 | 28 |  |  | 2 | 1720.7035 | 36.1486 | 0 |  | 0.80067 | 2.5245 | 9.5692
131 | 30 |  |  | 2 | 1828.9128 | 36.2102 | 0 |  | 0.82205 | 2.5919 | 9.4686
132 | 32 |  |  | 2 | 1897.8941 | 36.3103 | 0 |  | 1.0568 | 3.3321 | 13.6837
133 | 35 |  |  | 2 | 1378.9685 | 36.4219 | 0 |  | 1.134 | 3.5755 | 14.3153
134 | 36 |  |  | 3 | 1392.6354 | 36.5315 | 0 |  | 0.31507 | 0.99342 | 1.0749
135 | 35 |  |  | 3 | 1394.5477 | 36.6704 | 0 |  | 0.32442 | 1.0229 | 1.4234
136 | 36 |  |  | 3 | 1385.5124 | 36.8 | 0 |  | 0.82986 | 2.6166 | 11.3637
137 | 38 |  |  | 3 | 1476.0323 | 36.9352 | 0 |  | 0.92588 | 2.9193 | 13.0177
138 | 40 |  |  | 3 | 1547.1408 | 37.0353 | 0 |  | 0.99866 | 3.1488 | 14.2144
139 | 42 |  |  | 3 | 1598.0975 | 37.1233 | 0 |  | 0.91111 | 2.8727 | 12.2263
140 | 43 |  |  | 3 | 1331.8128 | 37.2131 | 0 |  | 0.66491 | 2.0965 | 7.1159
141 | 44 |  |  | 3 | 1388.2326 | 37.335 | 0 |  | 1.1028 | 3.4772 | 15.769
142 | 47 |  |  | 3 | 1698.8932 | 37.4651 | 0 |  | 1.487 | 4.6886 | 22.9376
143 | 49 |  |  | 3 | 1366.3979 | 37.5407 | 0 |  | 0.79558 | 2.5085 | 8.7675
144 | 49 |  |  | 3 | 1366.5037 | 37.6729 | 0 |  | 0.73273 | 2.3103 | 7.476
145 | 50 |  |  | 3 | 1366.8037 | 37.8059 | 0 |  | 0.83621 | 2.6366 | 9.4207
146 | 50 |  |  | 3 | 1366.2847 | 37.9518 | 0 |  | 0.56683 | 1.7872 | 3.8465
147 | 50 |  |  | 3 | 1366.2875 | 38.1183 | 0 |  | 0.63737 | 2.0096 | 5.3175
148 | 50 |  |  | 3 | 1366.408 | 38.264 | 0 |  | 0.62233 | 1.9622 | 5.0066
149 | 50 |  |  | 3 | 1365.6951 | 38.3869 | 0 |  | 0.61132 | 1.9275 | 4.779
150 | 50 |  |  | 3 | 1359.8376 | 38.521 | 0 |  | 0.67002 | 2.1126 | 6.0003
151 | 50 |  |  | 3 | 1360.1574 | 38.6668 | 0 |  | 0.44687 | 1.409 | 1.3438
152 | 49 |  |  | 3 | 1357.747 | 38.8409 | -29.7585 |  | 0.38303 | 1.2077 | 0.20469
153 | 49 |  |  | 3 | 1366.3491 | 39.0012 | 0 |  | 0.89291 | 2.8153 | 10.7788
154 | 50 |  |  | 3 | 1366.3538 | 39.1289 | 0 |  | 0.63576 | 2.0045 | 5.2966
155 | 49 |  |  | 3 | 1358.5139 | 39.2729 | -56.4364 |  | 0.33133 | 1.0447 | -0.88026
156 | 48 |  |  | 3 | 1362.1139 | 39.439 | -1.8699 |  | 0 | 0 | -4.4851
157 | 46 |  |  | 3 | 1343.001 | 39.6026 | 0 |  | 0 | 0 | -5.1615
158 | 45 |  |  | 3 | 1339.6786 | 39.7065 | 0 |  | 0.33413 | 1.0535 | -0.03855
159 | 44 |  |  | 3 | 1282.736 | 39.8094 | 0 |  | 0 | 0 | -3.4318
160 | 42 |  |  | 3 | 1369.8993 | 39.9469 | 0 |  | 0 | 0 | -5.9642
161 | 39 |  |  | 3 | 1401.0103 | 40.0785 | 0 |  | 0 | 0 | -5.4623
162 | 37 |  |  | 3 | 1377.456 | 40.1946 | -0.31603 |  | 0 | 0 | -5.1372
163 | 35 |  |  | 3 | 1392.2454 | 40.3266 | -28.3316 |  | 0.18701 | 0.58965 | -1.3525
164 | 35 |  |  | 3 | 1417.4226 | 40.4619 | 0 |  | 0.50339 | 1.5872 | 5.0665
165 | 35 |  |  | 3 | 1391.8664 | 40.6074 | 0 |  | 0.20324 | 0.64082 | -1.0167
166 | 34 |  |  | 3 | 1343.7181 | 40.7369 | 0 |  | 0.38484 | 1.2134 | 2.8301
167 | 35 |  |  | 3 | 1410.1015 | 40.8527 | 0 |  | 0.5711 | 1.8007 | 6.4205
168 | 35 |  |  | 3 | 1393.656 | 41.0041 | 0 |  | 0.34636 | 1.0921 | 1.9074
169 | 35 |  |  | 3 | 1415.046 | 41.1481 | 0 |  | 0.40607 | 1.2803 | 3.1165
170 | 35 |  |  | 3 | 1415.3619 | 41.2891 | 0 |  | 0.38993 | 1.2295 | 2.7918
171 | 35 |  |  | 3 | 1415.308 | 41.4134 | 0 |  | 0.39432 | 1.2433 | 2.8814
172 | 35 |  |  | 3 | 1414.9136 | 41.5314 | 0 |  | 0.39261 | 1.2379 | 2.8477
173 | 35 |  |  | 3 | 1415.3351 | 41.5407 | 0 |  | 0.39483 | 1.2449 | 2.8926
174 | 35 |  |  | 3 | 1432.6665 | 41.6627 | 0 |  | 0.38755 | 1.2219 | 2.7466
175 | 35 |  |  | 3 | 1415.2334 | 41.791 | 0 |  | 0.41421 | 1.306 | 3.2858
176 | 35 |  |  | 3 | 1394.2541 | 41.936 | 0 |  | 0.33783 | 1.0652 | 1.7416
177 | 34 |  |  | 2 | 1325.0028 | 42.0696 | -1.8699 |  | 0 | 0 | -3.8493
178 | 32 |  |  | 2 | 1536.226 | 42.2163 | 0 |  | 0 | 0 | -5.0635
179 | 30 |  |  | 2 | 1543.6402 | 42.4065 | 0 |  | 0 | 0 | -6.744
180 | 27 |  |  | 2 | 1548.0836 | 42.5937 | 0 |  | 0 | 0 | -6.1605
181 | 24 |  |  | 2 | 1490.5006 | 42.77 | 0 |  | 0 | 0 | -5.356
182 | 20 |  |  | 2 | 1363.0303 | 42.8965 | 0 |  | 0 | 0 | -4.3484
183 | 16 |  |  | 2 | 949.0928 | 43.0519 | 0 |  | 0 | 0 | -3.4034
184 | 14 |  |  | 2 | 844.4147 | 43.1329 | -31.854 |  | 0.11763 | 0.37089 | -0.83441
185 | 12 |  |  | 2 | 857.7271 | 43.1927 | 0 |  | 0.078693 | 0.24812 | -2.7249
186 | 8 |  |  | 2 | 864.765 | 43.2468 | 0 |  | 0.078686 | 0.2481 | -2.7249
187 | 5 |  |  | 2 | 875.0135 | 43.3101 | -2.5487 |  | 0.078679 | 0.24807 | -1.8307
188 | 1 |  |  | 2 | 806.9678 | 43.3734 | 0 |  | 0.078671 | 0.24805 | 0.57932
189 | 0 |  |  | 0 | 0 | 43.4412 | 0 |  | 0 | 0 | 0.53743
190 | 0 |  |  | 0 | 0 | 43.4968 | 0 |  | 0 | 0 | 0
191 | 0 |  |  | 0 | 0 | 43.5462 | 0 |  | 0 | 0 | 0
192 | 0 |  |  | 0 | 0 | 43.6147 | 0 |  | 0 | 0 | 0
193 | 0 |  |  | 0 | 0 | 43.6641 | 0 |  | 0 | 0 | 0
194 | 0 |  |  | 0 | 0 | 43.7135 | 0 |  | 0 | 0 | 0
195 | 0 |  |  | 0 | 0 | 43.7629 | 0 |  | 0 | 0 | 0
196 | 0 |  |  | 0 | 0 | 43.8122 | 0 |  | 0 | 0 | 0
197 | 0 |  |  | 0 | 0 | 43.8616 | 0 |  | 0 | 0 | 0
198 | 0 |  |  | 0 | 0 | 43.911 | 0 |  | 0 | 0 | 0
199 | 0 |  |  | 0 | 0 | 43.9604 | 0 |  | 0 | 0 | 0
200 | 0 |  |  | 0 | 0 | 44.0098 | 0 |  | 0 | 0 | 0
201 | 0 |  |  | 0 | 0 | 44.0591 | 0 |  | 0 | 0 | 0
202 | 0 |  |  | 0 | 0 | 44.1085 | 0 |  | 0 | 0 | 0
203 | 0 |  |  | 0 | 0 | 44.1579 | 0 |  | 0 | 0 | 0
204 | 0 |  |  | 0 | 0 | 44.2135 | 0 |  | 0 | 0 | 0.53743
205 | 0 |  |  | 1 | 0 | 44.2859 | 0 |  | 0.078563 | 0.24771 | 0.57932
206 | 0 |  |  | 1 | 0 | 44.3613 | 0 |  | 0.078554 | 0.24768 | 0.041888
207 | 2 |  |  | 1 | 800 | 44.4163 | 0 |  | 0.078547 | 0.24766 | 0.84799
208 | 5 |  |  | 1 | 800 | 44.4283 | 0 |  | 0.078546 | 0.24765 | 2.8454
209 | 9 |  |  | 1 | 1203.5644 | 44.4293 | 0 |  | 0.45715 | 1.4414 | 5.0884
210 | 12 |  |  | 1 | 1032.5043 | 44.48 | 0 |  | 0.58093 | 1.8317 | 6.3683
211 | 15 |  |  | 1 | 913.9997 | 44.5738 | 0 |  | 0.55252 | 1.7421 | 4.3192
212 | 15 |  |  | 1 | 911.2764 | 44.6646 | 0 |  | 0.36831 | 1.1613 | 0.48149
213 | 15 |  |  | 1 | 913.0012 | 44.8438 | 0 |  | 0.41443 | 1.3067 | 1.4487
214 | 15 |  |  | 1 | 912.4218 | 44.9901 | 0 |  | 0.40774 | 1.2856 | 1.3105
215 | 15 |  |  | 1 | 911.1002 | 45.1134 | 0 |  | 0.38787 | 1.2229 | 0.89602
216 | 15 |  |  | 1 | 926.2397 | 45.2804 | 0 |  | 0.47437 | 1.4957 | 2.7039
217 | 16 |  |  | 1 | 942.7644 | 45.414 | 0 |  | 0.45781 | 1.4435 | 1.7711
218 | 15 |  |  | 1 | 910.9395 | 45.5654 | -13.0903 |  | 0.27586 | 0.86978 | -1.4522
219 | 13 |  |  | 1 | 823.3738 | 45.7376 | 0 |  | 0 | 0 | -3.4905
220 | 10 |  |  | 1 | 867.5197 | 45.8799 | 0 |  | 0.16625 | 0.52419 | -1.0887
221 | 9 |  |  | 1 | 857.5706 | 45.9762 | 0 |  | 0.087207 | 0.27496 | -2.217
222 | 4 |  |  | 1 | 800 | 46.0889 | 0 |  | 0.07835 | 0.24704 | -2.3902
223 | 0 |  |  | 1 | 0 | 46.1543 | 0 |  | 0.078342 | 0.24701 | 0.041888
224 | 0 |  |  | 0 | 0 | 46.2111 | 0 |  | 0.078335 | 0.24699 | 0.041888
225 | 0 |  |  | 0 | 0 | 46.2835 | 0 |  | 0.078327 | 0.24696 | 0.57932
226 | 0 |  |  | 0 | 0 | 46.3764 | 0 |  | 0 | 0 | 0.53743
227 | 0 |  |  | 0 | 0 | 46.3848 | 0 |  | 0 | 0 | 0
228 | 0 |  |  | 0 | 0 | 46.4864 | 0 |  | 0 | 0 | 0
229 | 0 |  |  | 0 | 0 | 46.5358 | 0 |  | 0 | 0 | 0
230 | 0 |  |  | 0 | 0 | 46.5443 | 0 |  | 0 | 0 | 0
231 | 0 |  |  | 0 | 0 | 46.5529 | 0 |  | 0 | 0 | 0
232 | 0 |  |  | 0 | 0 | 46.5615 | 0 |  | 0 | 0 | 0
233 | 0 |  |  | 0 | 0 | 46.5701 | 0 |  | 0 | 0 | 0
234 | 0 |  |  | 0 | 0 | 46.5787 | 0 |  | 0 | 0 | 0
235 | 0 |  |  | 0 | 0 | 46.5872 | 0 |  | 0 | 0 | 0
236 | 0 |  |  | 0 | 0 | 46.5958 | 0 |  | 0 | 0 | 0
237 | 0 |  |  | 0 | 0 | 46.6044 | 0 |  | 0 | 0 | 0
238 | 0 |  |  | 0 | 0 | 46.613 | 0 |  | 0 | 0 | 0
239 | 0 |  |  | 0 | 0 | 46.6216 | 0 |  | 0 | 0 | 0
240 | 0 |  |  | 0 | 0 | 46.6301 | 0 |  | 0 | 0 | 0
241 | 0 |  |  | 0 | 0 | 46.6387 | 0 |  | 0 | 0 | 0
242 | 0 |  |  | 0 | 0 | 46.6665 | 0 |  | 0 | 0 | 0.53743
243 | 0 |  |  | 1 | 0 | 46.6751 | 0 |  | 0.078281 | 0.24682 | 0.57932
244 | 0 |  |  | 1 | 0 | 46.6865 | 0 |  | 0.078279 | 0.24682 | 0.041888
245 | 1 |  |  | 1 | 800 | 46.718 | 0 |  | 0.078276 | 0.2468 | 0.37915
246 | 4 |  |  | 1 | 800 | 46.7036 | 0 |  | 0.078277 | 0.24681 | 2.0949
247 | 7 |  |  | 1 | 800 | 46.6638 | 0 |  | 0.28561 | 0.90054 | 2.5203
248 | 9 |  |  | 1 | 1049.1771 | 46.6494 | 0 |  | 0.43469 | 1.3706 | 4.6661
249 | 13 |  |  | 1 | 1305.2863 | 46.6573 | 0 |  | 0.64007 | 2.0181 | 7.1399
250 | 15 |  |  | 2 | 916.754 | 46.6747 | 0 |  | 0.27612 | 0.8706 | 2.0551
251 | 15 |  |  | 2 | 946.3676 | 46.7151 | 0 |  | 0.31961 | 1.0077 | 2.8939
252 | 17 |  |  | 2 | 1081.3123 | 46.7382 | 0 |  | 0.46104 | 1.4537 | 5.2492
253 | 19 |  |  | 2 | 1252.8724 | 46.749 | 0 |  | 0.75165 | 2.3699 | 10.4968
254 | 24 |  |  | 2 | 1689.189 | 46.7578 | 0 |  | 1.045 | 3.2948 | 15.3902
255 | 27 |  |  | 2 | 1876.2575 | 46.769 | 0 |  | 0.90363 | 2.8491 | 12.0154
256 | 30 |  |  | 2 | 1762.6667 | 46.8075 | 0 |  | 0.90152 | 2.8425 | 11.2301
257 | 31 |  |  | 2 | 1675.4666 | 46.8732 | 0 |  | 0.50303 | 1.5861 | 2.7141
258 | 31 |  |  | 2 | 1689.3521 | 47.0133 | 0 |  | 0.60615 | 1.9112 | 4.8668
259 | 32 |  |  | 2 | 1690.9258 | 47.0913 | 0 |  | 0.64293 | 2.0272 | 5.3225
260 | 32 |  |  | 2 | 1639.3174 | 47.1829 | 0 |  | 0.48527 | 1.5301 | 2.0266
261 | 32 |  |  | 2 | 1638.6309 | 47.2746 | 0 |  | 0.5176 | 1.632 | 2.7063
262 | 32 |  |  | 2 | 1688.6066 | 47.3514 | 0 |  | 0.54495 | 1.7182 | 3.2803
263 | 32 |  |  | 2 | 1637.2734 | 47.4512 | 0 |  | 0.39567 | 1.2475 | 0.14274
264 | 31 |  |  | 2 | 1663.656 | 47.5838 | 0 |  | 0.33997 | 1.0719 | -0.70612
265 | 31 |  |  | 2 | 1689.2159 | 47.7274 | 0 |  | 0.64833 | 2.0442 | 5.7515
266 | 32 |  |  | 2 | 1690.4207 | 47.8445 | 0 |  | 0.63128 | 1.9904 | 5.0892
267 | 32 |  |  | 2 | 1639.546 | 47.9607 | 0 |  | 0.48575 | 1.5316 | 2.0462
268 | 32 |  |  | 2 | 1678.4775 | 48.0769 | 0 |  | 0.52451 | 1.6538 | 2.861
269 | 32 |  |  | 2 | 1639.0543 | 48.1995 | 0 |  | 0.51397 | 1.6205 | 2.6415
270 | 32 |  |  | 2 | 1639.1273 | 48.3581 | 0 |  | 0.51688 | 1.6297 | 2.7046
271 | 32 |  |  | 2 | 1639.5596 | 48.4595 | 0 |  | 0.51525 | 1.6246 | 2.6717
272 | 32 |  |  | 2 | 1649.7268 | 48.5832 | 0 |  | 0.51846 | 1.6347 | 2.7404
273 | 32 |  |  | 2 | 1638.947 | 48.6846 | 0 |  | 0.50686 | 1.5981 | 2.4985
274 | 32 |  |  | 2 | 1688.4963 | 48.7972 | 0 |  | 0.54969 | 1.7332 | 3.3973
275 | 32 |  |  | 2 | 1637.8366 | 48.9216 | 0 |  | 0.38318 | 1.2082 | -0.10274
276 | 31 |  |  | 2 | 1663.4212 | 49.0788 | 0 |  | 0.37911 | 1.1953 | 0.13761
277 | 31 |  |  | 2 | 1665.3476 | 49.2224 | 0 |  | 0.48733 | 1.5366 | 2.4132
278 | 31 |  |  | 2 | 1689.9027 | 49.3213 | 0 |  | 0.63538 | 2.0033 | 5.5016
279 | 32 |  |  | 2 | 1688.7906 | 49.4239 | 0 |  | 0.53057 | 1.6729 | 3.0047
280 | 31 |  |  | 2 | 1663.3687 | 49.5482 | -23.2224 |  | 0.31898 | 1.0058 | -1.1266
281 | 30 |  |  | 2 | 1665.8392 | 49.6975 | -2.5283 |  | 0 | 0 | -4.4497
282 | 27 |  |  | 2 | 1550.3684 | 49.8187 | 0 |  | 0 | 0 | -6.1605
283 | 24 |  |  | 2 | 1467.2598 | 49.9443 | 0 |  | 0 | 0 | -4.9123
284 | 22 |  |  | 2 | 1327.6586 | 50.0202 | 0 |  | 0 | 0 | -4.6339
285 | 19 |  |  | 2 | 1230.5903 | 50.1297 | 0 |  | 0 | 0 | -4.1067
286 | 16 |  |  | 2 | 940.9466 | 50.1961 | 0 |  | 0 | 0 | -3.3544
287 | 14 |  |  | 2 | 856.3167 | 50.2543 | 0 |  | 0.0086481 | 0.027268 | -2.9506
288 | 11 |  |  | 2 | 870.9199 | 50.3014 | -2.538 |  | 0.077859 | 0.24549 | -2.7249
289 | 8 |  |  | 2 | 859.4149 | 50.3462 | 0 |  | 0.077854 | 0.24547 | -2.7249
290 | 4 |  |  | 2 | 800 | 50.3933 | 0 |  | 0.077848 | 0.24546 | -1.6022
291 | 1 |  |  | 2 | 800 | 50.4335 | 0 |  | 0.077844 | 0.24544 | 0.041888
292 | 0 |  |  | 0 | 0 | 50.485 | 0 |  | 0.077838 | 0.24542 | 0.57932
293 | 0 |  |  | 0 | 0 | 50.5297 | 0 |  | 0 | 0 | 0.53743
294 | 0 |  |  | 0 | 0 | 50.6 | 0 |  | 0 | 0 | 0
295 | 0 |  |  | 0 | 0 | 50.6536 | 0 |  | 0 | 0 | 0
296 | 0 |  |  | 0 | 0 | 50.701 | 0 |  | 0 | 0 | 0
297 | 0 |  |  | 0 | 0 | 50.7483 | 0 |  | 0 | 0 | 0
298 | 0 |  |  | 0 | 0 | 50.7957 | 0 |  | 0 | 0 | 0
299 | 0 |  |  | 0 | 0 | 50.843 | 0 |  | 0 | 0 | 0
300 | 0 |  |  | 0 | 0 | 50.8904 | 0 |  | 0 | 0 | 0
301 | 0 |  |  | 0 | 0 | 50.9378 | 0 |  | 0 | 0 | 0
302 | 0 |  |  | 0 | 0 | 50.9851 | 0 |  | 0 | 0 | 0
303 | 0 |  |  | 0 | 0 | 51.0325 | 0 |  | 0 | 0 | 0
304 | 0 |  |  | 0 | 0 | 51.0799 | 0 |  | 0 | 0 | 0
305 | 0 |  |  | 0 | 0 | 51.1272 | 0 |  | 0 | 0 | 0
306 | 0 |  |  | 0 | 0 | 51.1746 | 0 |  | 0 | 0 | 0
307 | 0 |  |  | 0 | 0 | 51.222 | 0 |  | 0 | 0 | 0
308 | 0 |  |  | 0 | 0 | 51.2693 | 0 |  | 0 | 0 | 0
309 | 0 |  |  | 0 | 0 | 51.3167 | 0 |  | 0 | 0 | 0.53743
310 | 0 |  |  | 1 | 0 | 51.3832 | 0 |  | 0.077734 | 0.2451 | 0.57932
311 | 0 |  |  | 1 | 0 | 51.4306 | 0 |  | 0.077729 | 0.24508 | 0.041888
312 | 0 |  |  | 1 | 0 | 51.4808 | 0 |  | 0.077723 | 0.24506 | 0.041888
313 | 1 |  |  | 1 | 800 | 51.5511 | 0 |  | 0.077715 | 0.24504 | 0.38649
314 | 4 |  |  | 1 | 800 | 51.5598 | 0 |  | 0.077714 | 0.24503 | 1.9832
315 | 7 |  |  | 1 | 866.9903 | 51.5657 | 0 |  | 0.32626 | 1.0287 | 3.3127
316 | 10 |  |  | 1 | 1145.9379 | 51.5573 | 0 |  | 0.47346 | 1.4928 | 5.0858
317 | 13 |  |  | 1 | 1021.2736 | 51.5883 | 0 |  | 0.58725 | 1.8516 | 6.1153
318 | 15 |  |  | 2 | 912.4471 | 51.6442 | 0 |  | 0.24067 | 0.75882 | 1.3928
319 | 14 |  |  | 2 | 846.0072 | 51.6911 | 0 |  | 0.22061 | 0.6956 | 1.2071
320 | 16 |  |  | 2 | 925.2297 | 51.7458 | 0 |  | 0.50835 | 1.6028 | 6.3498
321 | 18 |  |  | 2 | 1100.1585 | 51.7669 | 0 |  | 0.47443 | 1.4959 | 5.3576
322 | 20 |  |  | 2 | 1396.31 | 51.8008 | 0 |  | 0.62259 | 1.963 | 7.883
323 | 23 |  |  | 2 | 1339.1666 | 51.8746 | 0 |  | 0.83878 | 2.6447 | 11.5805
324 | 26 |  |  | 2 | 1624.7545 | 51.9064 | 0 |  | 0.76733 | 2.4194 | 9.5545
325 | 28 |  |  | 2 | 1734.4986 | 51.9855 | 0 |  | 0.90957 | 2.8679 | 11.9558
326 | 31 |  |  | 2 | 1794.569 | 52.0097 | 0 |  | 0.86788 | 2.7364 | 10.3268
327 | 32 |  |  | 2 | 1979.9896 | 52.0808 | 0 |  | 0.80811 | 2.548 | 8.806
328 | 34 |  |  | 2 | 1372.6926 | 52.1611 | 0 |  | 0.79633 | 2.5108 | 7.9292
329 | 34 |  |  | 3 | 1343.6988 | 52.2009 | 0 |  | 0.44699 | 1.4094 | 4.1639
330 | 35 |  |  | 3 | 1395.4047 | 52.3092 | 0 |  | 0.62235 | 1.9623 | 7.5264
331 | 36 |  |  | 3 | 1461.9077 | 52.3959 | 0 |  | 0.76915 | 2.4251 | 10.3033
332 | 38 |  |  | 3 | 1514.2383 | 52.5059 | 0 |  | 0.80899 | 2.5507 | 10.8551
333 | 39 |  |  | 3 | 1494.8687 | 52.5705 | 0 |  | 0.71642 | 2.2589 | 8.8888
334 | 41 |  |  | 3 | 1730.1517 | 52.6307 | 0 |  | 1.254 | 3.954 | 19.2319
335 | 44 |  |  | 3 | 1381.3602 | 52.765 | 0 |  | 1.0587 | 3.3382 | 15.0535
336 | 45 |  |  | 3 | 1404.2448 | 52.8296 | 0 |  | 0.86367 | 2.7232 | 10.9995
337 | 47 |  |  | 3 | 1385.0503 | 52.8403 | 0 |  | 1.2461 | 3.9288 | 18.3667
338 | 49 |  |  | 3 | 1440.5694 | 52.9328 | 0 |  | 1.078 | 3.3991 | 14.7016
339 | 50 |  |  | 3 | 1366.7051 | 52.9764 | 0 |  | 0.73147 | 2.3063 | 7.4481
340 | 50 |  |  | 3 | 1366.2626 | 53.0633 | 0 |  | 0.58308 | 1.8385 | 4.3693
341 | 50 |  |  | 3 | 1365.7293 | 53.1343 | 0 |  | 0.62265 | 1.9632 | 5.194
342 | 50 |  |  | 3 | 1365.9639 | 53.1974 | 0 |  | 0.61198 | 1.9296 | 4.9728
343 | 50 |  |  | 3 | 1366.4017 | 53.3177 | 0 |  | 0.6148 | 1.9385 | 5.0329
344 | 50 |  |  | 3 | 1366.3578 | 53.3808 | 0 |  | 0.61384 | 1.9355 | 5.0137
345 | 50 |  |  | 3 | 1366.0764 | 53.4439 | 0 |  | 0.61461 | 1.9379 | 5.0303
346 | 50 |  |  | 3 | 1366.1059 | 53.507 | 0 |  | 0.61229 | 1.9306 | 4.9829
347 | 50 |  |  | 3 | 1366.2282 | 53.5924 | 0 |  | 0.62056 | 1.9566 | 5.1559
348 | 50 |  |  | 3 | 1365.9754 | 53.6555 | 0 |  | 0.58957 | 1.8589 | 4.5114
349 | 50 |  |  | 3 | 1360.8096 | 53.7265 | 0 |  | 0.70533 | 2.2239 | 6.9163
350 | 50 |  |  | 3 | 1358.4555 | 53.8054 | -28.3316 |  | 0.3093 | 0.97524 | -1.3751
351 | 48 |  |  | 3 | 1372.1313 | 53.9256 | 0 |  | 0 | 0 | -6.256
352 | 47 |  |  | 3 | 1340.9047 | 54.0039 | 0 |  | 0.42368 | 1.3359 | 1.6183
353 | 46 |  |  | 3 | 1332.4849 | 54.1153 | -33.8053 |  | 0 | 0 | -6.6618
354 | 43 |  |  | 3 | 1341.6864 | 54.1951 | 0 |  | 0 | 0 | -6.1354
355 | 41 |  |  | 3 | 1417.7736 | 54.2779 | -0.31603 |  | 0 | 0 | -5.7949
356 | 39 |  |  | 3 | 1416.0095 | 54.3463 | -12.0984 |  | 0.16423 | 0.5178 | -2.3778
357 | 38 |  |  | 3 | 1398.7451 | 54.3964 | 0 |  | 0 | 0 | -5.2988
358 | 35 |  |  | 3 | 1377.9988 | 54.4294 | 0 |  | 0 | 0 | -4.8191
359 | 34 |  |  | 3 | 1346.2157 | 54.4961 | 0 |  | 0.4799 | 1.5131 | 4.8385
360 | 35 |  |  | 3 | 1410.0856 | 54.5796 | 0 |  | 0.53786 | 1.6959 | 5.8644
361 | 35 |  |  | 3 | 1394.5444 | 54.6567 | 0 |  | 0.34841 | 1.0985 | 2.0543
362 | 35 |  |  | 3 | 1415.1668 | 54.7193 | 0 |  | 0.39882 | 1.2575 | 3.0749
363 | 35 |  |  | 3 | 1415.9164 | 54.8005 | 0 |  | 0.38525 | 1.2147 | 2.8014
364 | 35 |  |  | 3 | 1415.4766 | 54.911 | 0 |  | 0.38884 | 1.226 | 2.8747
365 | 35 |  |  | 3 | 1414.9949 | 54.9693 | 0 |  | 0.38784 | 1.2229 | 2.8549
366 | 35 |  |  | 3 | 1414.9739 | 55.0277 | 0 |  | 0.38809 | 1.2237 | 2.8605
367 | 35 |  |  | 3 | 1415.0811 | 55.086 | 0 |  | 0.38794 | 1.2232 | 2.8578
368 | 35 |  |  | 3 | 1414.6812 | 55.1443 | 0 |  | 0.38817 | 1.2239 | 2.863
369 | 35 |  |  | 3 | 1415.5108 | 55.2026 | 0 |  | 0.38725 | 1.221 | 2.8449
370 | 35 |  |  | 3 | 1415.4417 | 55.1481 | 0 |  | 0.3906 | 1.2316 | 2.9121
371 | 35 |  |  | 3 | 1432.9735 | 55.2064 | 0 |  | 0.40523 | 1.2777 | 3.208
372 | 35 |  |  | 2 | 1414.5522 | 55.271 | 0 |  | 0.63451 | 2.0006 | 4.2527
373 | 34 |  |  | 2 | 1320.8791 | 55.3013 | 0 |  | 0 | 0 | -8.2319
374 | 29 |  |  | 2 | 1423.9992 | 55.3594 | 0 |  | 0 | 0 | -6.7229
375 | 27 |  |  | 2 | 1548.4803 | 55.4571 | 0 |  | 0 | 0 | -6.1605
376 | 23 |  |  | 2 | 1323.5489 | 55.5399 | 0 |  | 0 | 0 | -5.0975
377 | 20 |  |  | 2 | 1350.8656 | 55.5707 | 0 |  | 0 | 0 | -4.3484
378 | 17 |  |  | 2 | 1034.8745 | 55.635 | -13.3544 |  | 0 | 0 | -3.1891
379 | 15 |  |  | 2 | 920.3156 | 55.6713 | 0 |  | 0 | 0 | -3.1755
380 | 11 |  |  | 2 | 827.3112 | 55.7004 | 0 |  | 0.077244 | 0.24355 | -2.7249
381 | 8 |  |  | 2 | 865.9495 | 55.7207 | -1.6226 |  | 0.077241 | 0.24354 | -1.9297
382 | 5 |  |  | 2 | 800 | 55.7465 | 0 |  | 0.077238 | 0.24353 | -2.0395
383 | 1 |  |  | 2 | 927.3249 | 55.7723 | 0 |  | 0.077236 | 0.24352 | 0.57932
384 | 0 |  |  | 0 | 0 | 55.8025 | 0 |  | 0 | 0 | 0.53743
385 | 0 |  |  | 0 | 0 | 55.8172 | 0 |  | 0 | 0 | 0
386 | 0 |  |  | 0 | 0 | 55.8291 | 0 |  | 0 | 0 | 0
387 | 0 |  |  | 0 | 0 | 55.8601 | 0 |  | 0 | 0 | 0
388 | 0 |  |  | 0 | 0 | 55.872 | 0 |  | 0 | 0 | 0
389 | 0 |  |  | 0 | 0 | 55.8838 | 0 |  | 0 | 0 | 0
390 | 0 |  |  | 0 | 0 | 55.8957 | 0 |  | 0 | 0 | 0
391 | 0 |  |  | 0 | 0 | 55.9076 | 0 |  | 0 | 0 | 0
392 | 0 |  |  | 0 | 0 | 55.9194 | 0 |  | 0 | 0 | 0
393 | 0 |  |  | 0 | 0 | 55.9313 | 0 |  | 0 | 0 | 0
394 | 0 |  |  | 0 | 0 | 55.9431 | 0 |  | 0 | 0 | 0
395 | 0 |  |  | 0 | 0 | 55.955 | 0 |  | 0 | 0 | 0
396 | 0 |  |  | 0 | 0 | 55.9669 | 0 |  | 0 | 0 | 0
397 | 0 |  |  | 0 | 0 | 55.9787 | 0 |  | 0 | 0 | 0
398 | 0 |  |  | 0 | 0 | 55.9906 | 0 |  | 0 | 0 | 0
399 | 0 |  |  | 0 | 0 | 56.0025 | 0 |  | 0 | 0 | 0.53743
400 | 0 |  |  | 1 | 0 | 56.0335 | 0 |  | 0.077206 | 0.24343 | 0.57932
401 | 0 |  |  | 1 | 0 | 56.0454 | 0 |  | 0.077205 | 0.24343 | 0.041888
402 | 1 |  |  | 1 | 800 | 56.0601 | 0 |  | 0.077203 | 0.24342 | 0.5341
403 | 6 |  |  | 1 | 800 | 56.0235 | 0 |  | 0.077207 | 0.24343 | 4.2906
404 | 9 |  |  | 1 | 891.6073 | 55.9874 | 0 |  | 0.30239 | 0.95343 | 2.133
405 | 10 |  |  | 1 | 845.3893 | 55.9945 | 0 |  | 0.44243 | 1.395 | 4.5033
406 | 14 |  |  | 1 | 915.107 | 55.9914 | 0 |  | 0.66455 | 2.0953 | 7.2586
407 | 15 |  |  | 1 | 911.4292 | 55.9864 | 0 |  | 0.33 | 1.0405 | -0.20071
408 | 14 |  |  | 1 | 844.2766 | 56.082 | 0 |  | 0.30458 | 0.96034 | -0.17049
409 | 14 |  |  | 1 | 845.8575 | 56.1626 | 0 |  | 0.3882 | 1.224 | 1.5725
410 | 14 |  |  | 1 | 844.0741 | 56.24 | 0 |  | 0.34694 | 1.0939 | 0.71483
411 | 14 |  |  | 1 | 849.2485 | 56.3263 | 0 |  | 0.43812 | 1.3814 | 2.6096
412 | 15 |  |  | 1 | 913.1198 | 56.4055 | 0 |  | 0.40475 | 1.2762 | 1.3707
413 | 14 |  |  | 1 | 844.0807 | 56.4682 | -0.66843 |  | 0.27619 | 0.87083 | -0.76057
414 | 13 |  |  | 1 | 802.5091 | 56.5488 | 0 |  | 0.18949 | 0.59747 | -2.0308
415 | 10 |  |  | 1 | 882.5178 | 56.6166 | 0 |  | 0.082539 | 0.26025 | -2.7227
416 | 7 |  |  | 1 | 812.6343 | 56.6673 | 0 |  | 0.032575 | 0.10271 | -2.3381
417 | 3 |  |  | 1 | 800 | 56.6931 | 0 |  | 0.077132 | 0.2432 | -1.2556
418 | 0 |  |  | 1 | 0 | 56.712 | 0 |  | 0.07713 | 0.24319 | 0.041888
419 | 0 |  |  | 0 | 0 | 56.7455 | 0 |  | 0.077126 | 0.24318 | 0.041888
420 | 0 |  |  | 0 | 0 | 56.7803 | 0 |  | 0.077122 | 0.24317 | 0.57932
421 | 0 |  |  | 0 | 0 | 56.795 | 0 |  | 0 | 0 | 0.53743
422 | 0 |  |  | 0 | 0 | 56.8069 | 0 |  | 0 | 0 | 0
423 | 0 |  |  | 0 | 0 | 56.9128 | 0 |  | 0 | 0 | 0
424 | 0 |  |  | 0 | 0 | 56.9246 | 0 |  | 0 | 0 | 0
425 | 0 |  |  | 0 | 0 | 56.9365 | 0 |  | 0 | 0 | 0
426 | 0 |  |  | 0 | 0 | 56.9484 | 0 |  | 0 | 0 | 0
427 | 0 |  |  | 0 | 0 | 56.9602 | 0 |  | 0 | 0 | 0
428 | 0 |  |  | 0 | 0 | 56.9721 | 0 |  | 0 | 0 | 0
429 | 0 |  |  | 0 | 0 | 56.984 | 0 |  | 0 | 0 | 0
430 | 0 |  |  | 0 | 0 | 56.9958 | 0 |  | 0 | 0 | 0
431 | 0 |  |  | 0 | 0 | 57.0077 | 0 |  | 0 | 0 | 0
432 | 0 |  |  | 0 | 0 | 57.0196 | 0 |  | 0 | 0 | 0
433 | 0 |  |  | 0 | 0 | 57.0314 | 0 |  | 0 | 0 | 0
434 | 0 |  |  | 0 | 0 | 57.0433 | 0 |  | 0 | 0 | 0
435 | 0 |  |  | 0 | 0 | 57.0552 | 0 |  | 0 | 0 | 0
436 | 0 |  |  | 0 | 0 | 56.9542 | 0 |  | 0 | 0 | 0
437 | 0 |  |  | 0 | 0 | 56.9661 | 0 |  | 0 | 0 | 0.53743
438 | 0 |  |  | 0 | 0 | 56.9842 | 0 |  | 0.0771 | 0.24309 | 0.57932
439 | 0 |  |  | 1 | 0 | 57.019 | 0 |  | 0.077096 | 0.24308 | 0.041888
440 | 0 |  |  | 1 | 800 | 57.0424 | 0 |  | 0.077093 | 0.24307 | 0.041888
441 | 4 |  |  | 1 | 1060.4536 | 57.0313 | 0 |  | 0.077094 | 0.24308 | 2.4953
442 | 7 |  |  | 1 | 800.0674 | 56.9947 | 0 |  | 0.2757 | 0.86927 | 2.3773
443 | 9 |  |  | 1 | 988.5629 | 56.9836 | 0 |  | 0.42239 | 1.3318 | 4.4874
444 | 13 |  |  | 1 | 1437.3853 | 56.9805 | 0 |  | 0.69855 | 2.2025 | 8.4112
445 | 16 |  |  | 2 | 944.3773 | 57.0017 | 0 |  | 0.29511 | 0.93049 | 2.2786
446 | 15 |  |  | 2 | 912.9618 | 57.05 | 0 |  | 0.2203 | 0.69461 | 1.0231
447 | 17 |  |  | 2 | 1060.7775 | 57.077 | 0 |  | 0.55481 | 1.7493 | 7.1057
448 | 20 |  |  | 2 | 1744.4265 | 57.0708 | 0 |  | 0.8662 | 2.7311 | 12.61
449 | 25 |  |  | 2 | 1637.2151 | 57.0948 | 0 |  | 1.0472 | 3.3018 | 15.3553
450 | 28 |  |  | 2 | 1824.7345 | 57.0816 | 0 |  | 0.98096 | 3.093 | 13.4416
451 | 31 |  |  | 2 | 1835.9879 | 57.1062 | 0 |  | 0.76144 | 2.4008 | 8.1993
452 | 31 |  |  | 2 | 1687.3976 | 57.1314 | 0 |  | 0.53229 | 1.6783 | 3.4453
453 | 32 |  |  | 2 | 1690.803 | 57.1991 | 0 |  | 0.64801 | 2.0432 | 5.551
454 | 32 |  |  | 2 | 1639.3208 | 57.2725 | 0 |  | 0.50557 | 1.5941 | 2.5753
455 | 32 |  |  | 2 | 1637.852 | 57.3423 | 0 |  | 0.38877 | 1.2258 | 0.11718
456 | 31 |  |  | 2 | 1663.1662 | 57.4567 | 0 |  | 0.36924 | 1.1642 | 0.026618
457 | 31 |  |  | 2 | 1665.2924 | 57.5574 | 0 |  | 0.49402 | 1.5576 | 2.6499
458 | 31 |  |  | 2 | 1689.3032 | 57.6022 | 0 |  | 0.59065 | 1.8623 | 4.6676
459 | 32 |  |  | 2 | 1683.1863 | 57.6618 | 0 |  | 0.67908 | 2.1412 | 6.2026
460 | 32 |  |  | 2 | 1637.6214 | 57.7306 | -39.1961 |  | 0.35734 | 1.1267 | -0.54266
461 | 31 |  |  | 2 | 1683.4331 | 57.8381 | 0 |  | 0.49898 | 1.5733 | 2.7568
462 | 32 |  |  | 2 | 1715.4712 | 57.9058 | 0 |  | 0.66514 | 2.0972 | 5.9157
463 | 32 |  |  | 2 | 1639.548 | 57.9938 | 0 |  | 0.46939 | 1.48 | 1.8239
464 | 32 |  |  | 2 | 1689.1673 | 58.1227 | 0 |  | 0.5215 | 1.6443 | 2.9194
465 | 32 |  |  | 2 | 1638.8715 | 58.2041 | 0 |  | 0.50745 | 1.6 | 2.6258
466 | 32 |  |  | 2 | 1638.6311 | 58.2739 | 0 |  | 0.51118 | 1.6117 | 2.7048
467 | 32 |  |  | 2 | 1639.2002 | 58.3325 | 0 |  | 0.51008 | 1.6083 | 2.6824
468 | 32 |  |  | 2 | 1638.8031 | 58.391 | 0 |  | 0.51054 | 1.6097 | 2.6928
469 | 32 |  |  | 2 | 1639.2999 | 58.4495 | 0 |  | 0.50959 | 1.6067 | 2.6736
470 | 32 |  |  | 2 | 1649.7563 | 58.5303 | 0 |  | 0.51271 | 1.6166 | 2.7399
471 | 32 |  |  | 2 | 1639.2167 | 58.6013 | 0 |  | 0.50094 | 1.5795 | 2.4939
472 | 32 |  |  | 2 | 1688.4612 | 58.6836 | 0 |  | 0.54467 | 1.7173 | 3.4115
473 | 32 |  |  | 2 | 1637.2958 | 58.7775 | 0 |  | 0.37499 | 1.1823 | -0.15711
474 | 31 |  |  | 2 | 1663.205 | 58.9044 | 0 |  | 0.39089 | 1.2325 | 0.49935
475 | 31 |  |  | 2 | 1665.2267 | 59.0175 | 0 |  | 0.44606 | 1.4064 | 1.6608
476 | 30 |  |  | 2 | 1656.3189 | 59.1452 | -0.95867 |  | 0 | 0 | -3.3295
477 | 28 |  |  | 2 | 1517.0631 | 59.2598 | 0 |  | 0 | 0 | -6.4389
478 | 25 |  |  | 2 | 1470.9246 | 59.3176 | 0 |  | 0 | 0 | -5.6192
479 | 22 |  |  | 2 | 1329.551 | 59.3571 | 0 |  | 0 | 0 | -4.8436
480 | 19 |  |  | 2 | 1214.5166 | 59.4362 | 0 |  | 0 | 0 | -4.1067
481 | 16 |  |  | 2 | 949.1995 | 59.4937 | 0 |  | 0 | 0 | -3.4034
482 | 13 |  |  | 2 | 810.053 | 59.5399 | 0 |  | 0.076815 | 0.2422 | -2.7283
483 | 10 |  |  | 2 | 868.8304 | 59.5639 | -34.9597 |  | 0.076812 | 0.24219 | -1.3896
484 | 8 |  |  | 2 | 979.9791 | 59.6021 | -27.6216 |  | 0.076808 | 0.24218 | -1.5508
485 | 4 |  |  | 2 | 815.2847 | 59.6404 | 0 |  | 0.076804 | 0.24216 | -2.0635
486 | 0 |  |  | 2 | 0 | 59.6787 | 0 |  | 0.0768 | 0.24215 | 0.041888
487 | 0 |  |  | 0 | 0 | 59.6914 | 0 |  | 0.076798 | 0.24215 | 0.041888
488 | 0 |  |  | 0 | 0 | 59.7278 | 0 |  | 0.076794 | 0.24213 | 0.57932
489 | 0 |  |  | 0 | 0 | 59.7594 | 0 |  | 0 | 0 | 0.53743
490 | 0 |  |  | 0 | 0 | 59.8049 | 0 |  | 0 | 0 | 0
491 | 0 |  |  | 0 | 0 | 59.8815 | 0 |  | 0 | 0 | 0
492 | 0 |  |  | 0 | 0 | 59.9058 | 0 |  | 0 | 0 | 0
493 | 0 |  |  | 0 | 0 | 59.9301 | 0 |  | 0 | 0 | 0
494 | 0 |  |  | 0 | 0 | 59.9545 | 0 |  | 0 | 0 | 0
495 | 0 |  |  | 0 | 0 | 59.9788 | 0 |  | 0 | 0 | 0
496 | 0 |  |  | 0 | 0 | 60.0031 | 0 |  | 0 | 0 | 0
497 | 0 |  |  | 0 | 0 | 60.0275 | 0 |  | 0 | 0 | 0
498 | 0 |  |  | 0 | 0 | 60.0518 | 0 |  | 0 | 0 | 0
499 | 0 |  |  | 0 | 0 | 60.0762 | 0 |  | 0 | 0 | 0
500 | 0 |  |  | 0 | 0 | 60.1005 | 0 |  | 0 | 0 | 0
501 | 0 |  |  | 0 | 0 | 60.1248 | 0 |  | 0 | 0 | 0
502 | 0 |  |  | 0 | 0 | 60.1492 | 0 |  | 0 | 0 | 0
503 | 0 |  |  | 0 | 0 | 60.1735 | 0 |  | 0 | 0 | 0
504 | 0 |  |  | 0 | 0 | 60.1979 | 0 |  | 0 | 0 | 0
505 | 0 |  |  | 0 | 0 | 60.2414 | 0 |  | 0 | 0 | 0.53743
506 | 0 |  |  | 1 | 0 | 60.2657 | 0 |  | 0.076735 | 0.24195 | 0.57932
507 | 0 |  |  | 1 | 0 | 60.2929 | 0 |  | 0.076732 | 0.24194 | 0.041888
508 | 1 |  |  | 1 | 800 | 60.3402 | 0 |  | 0.076727 | 0.24192 | 0.39136
509 | 4 |  |  | 1 | 801.1729 | 60.3415 | 0 |  | 0.076727 | 0.24192 | 1.9038
510 | 7 |  |  | 1 | 800.6831 | 60.34 | 0 |  | 0.35601 | 1.1225 | 3.9119
511 | 11 |  |  | 1 | 1178.2686 | 60.3037 | 0 |  | 0.58224 | 1.8358 | 6.9157
512 | 14 |  |  | 1 | 876.569 | 60.3282 | 0 |  | 0.54422 | 1.7159 | 4.8366
513 | 15 |  |  | 2 | 912.5205 | 60.3626 | 0 |  | 0.26286 | 0.8288 | 1.8657
514 | 15 |  |  | 2 | 916.2345 | 60.4188 | 0 |  | 0.25029 | 0.78917 | 1.6223
515 | 16 |  |  | 2 | 1053.2088 | 60.4749 | 0 |  | 0.40996 | 1.2926 | 4.5176
516 | 18 |  |  | 2 | 1090.8524 | 60.4902 | 0 |  | 0.51674 | 1.6293 | 6.2298
517 | 20 |  |  | 2 | 1393.9742 | 60.5208 | 0 |  | 0.53509 | 1.6871 | 6.2284
518 | 22 |  |  | 2 | 1282.5638 | 60.5706 | 0 |  | 0.67974 | 2.1432 | 8.7031
519 | 25 |  |  | 2 | 1449.8581 | 60.6322 | 0 |  | 0.88808 | 2.8001 | 12.2534
520 | 28 |  |  | 2 | 1734.8574 | 60.65 | 0 |  | 0.90462 | 2.8523 | 11.9429
521 | 30 |  |  | 2 | 1695.1111 | 60.6452 | 0 |  | 0.6552 | 2.0659 | 6.3327
522 | 31 |  |  | 2 | 1696.8456 | 60.6833 | 0 |  | 0.92626 | 2.9205 | 11.619
523 | 34 |  |  | 2 | 1314.7839 | 60.7179 | 0 |  | 0.95704 | 3.0175 | 11.3605
524 | 34 |  |  | 3 | 1321.3442 | 60.7497 | 0 |  | 0.22971 | 0.72427 | -0.16725
525 | 34 |  |  | 3 | 1348.1267 | 60.8296 | 0 |  | 0.65609 | 2.0687 | 8.3725
526 | 36 |  |  | 3 | 1462.3883 | 60.8964 | 0 |  | 0.76582 | 2.4146 | 10.303
527 | 37 |  |  | 3 | 1458.9398 | 60.9775 | 0 |  | 0.72214 | 2.2769 | 9.3253
528 | 39 |  |  | 3 | 1515.2097 | 61.0469 | 0 |  | 0.96891 | 3.055 | 13.9588
529 | 41 |  |  | 3 | 1600.538 | 61.1133 | 0 |  | 1.0293 | 3.2453 | 14.9216
530 | 43 |  |  | 3 | 1503.224 | 61.174 | 0 |  | 0.82865 | 2.6127 | 10.669
531 | 44 |  |  | 3 | 1379.8578 | 61.2277 | 0 |  | 1.0415 | 3.2838 | 14.7932
532 | 47 |  |  | 3 | 1473.709 | 61.2763 | 0 |  | 1.4877 | 4.6908 | 23.214
533 | 49 |  |  | 3 | 1366.7878 | 61.2966 | 0 |  | 0.77824 | 2.4538 | 8.688
534 | 49 |  |  | 3 | 1366.6818 | 61.3816 | 0 |  | 0.72025 | 2.2709 | 7.4947
535 | 50 |  |  | 3 | 1366.1789 | 61.4673 | 0 |  | 0.82216 | 2.5923 | 9.4148
536 | 50 |  |  | 3 | 1365.5456 | 61.566 | 0 |  | 0.55308 | 1.7439 | 3.8412
537 | 50 |  |  | 3 | 1366.3294 | 61.6852 | 0 |  | 0.62468 | 1.9696 | 5.3347
538 | 50 |  |  | 3 | 1365.6324 | 61.7837 | 0 |  | 0.60533 | 1.9086 | 4.9331
539 | 50 |  |  | 3 | 1366.1983 | 61.8706 | 0 |  | 0.6107 | 1.9255 | 5.0459
540 | 50 |  |  | 3 | 1366.4212 | 61.9462 | 0 |  | 0.60827 | 1.9179 | 4.9962
541 | 50 |  |  | 3 | 1366.3931 | 62.044 | 0 |  | 0.61236 | 1.9308 | 5.0824
542 | 50 |  |  | 3 | 1365.8334 | 62.1196 | 0 |  | 0.59813 | 1.8859 | 4.7872
543 | 50 |  |  | 3 | 1392.58 | 62.2065 | 0 |  | 0.65073 | 2.0518 | 5.8818
544 | 50 |  |  | 3 | 1359.8268 | 62.305 | 0 |  | 0.45519 | 1.4352 | 1.7996
545 | 49 |  |  | 3 | 1358.2489 | 62.4319 | -27.8771 |  | 0.29346 | 0.92527 | -1.4133
546 | 48 |  |  | 3 | 1358.0068 | 62.5508 | -23.3368 |  | 0.29675 | 0.93566 | -1.1477
547 | 47 |  |  | 3 | 1339.7615 | 62.6747 | 0 |  | 0.35423 | 1.1169 | 0.25414
548 | 46 |  |  | 3 | 1333.1529 | 62.7986 | 0 |  | 0 | 0 | -6.6618
549 | 43 |  |  | 3 | 1330.845 | 62.8908 | 0 |  | 0 | 0 | -6.1354
550 | 41 |  |  | 3 | 1425.4273 | 62.9861 | 0 |  | 0 | 0 | -5.5035
551 | 39 |  |  | 3 | 1388.1668 | 63.0317 | 0 |  | 0 | 0 | -5.4623
552 | 37 |  |  | 3 | 1377.4309 | 63.0907 | -12.8771 |  | 0 | 0 | -5.1372
553 | 35 |  |  | 3 | 1392.7205 | 63.1657 | -47.5755 |  | 0.22094 | 0.69662 | -0.4825
554 | 35 |  |  | 3 | 1415.2825 | 63.2411 | 0 |  | 0.43163 | 1.3609 | 3.7991
555 | 35 |  |  | 3 | 1415.1452 | 63.3394 | 0 |  | 0.41658 | 1.3135 | 3.4965
556 | 35 |  |  | 3 | 1392.8106 | 63.4331 | 0 |  | 0.21383 | 0.67422 | -0.62634
557 | 34 |  |  | 3 | 1361.3745 | 63.5154 | 0 |  | 0.37121 | 1.1704 | 2.7223
558 | 35 |  |  | 3 | 1410.0701 | 63.603 | 0 |  | 0.56286 | 1.7747 | 6.4287
559 | 35 |  |  | 3 | 1394.1879 | 63.7072 | 0 |  | 0.34074 | 1.0744 | 1.9652
560 | 35 |  |  | 3 | 1414.9752 | 63.804 | 0 |  | 0.38473 | 1.2131 | 2.8568
561 | 35 |  |  | 3 | 1414.8349 | 63.8748 | 0 |  | 0.42909 | 1.3529 | 3.7524
562 | 35 |  |  | 3 | 1392.51 | 63.9564 | 0 |  | 0.20991 | 0.66186 | -0.70301
563 | 34 |  |  | 3 | 1344.0378 | 64.0386 | 0 |  | 0.37439 | 1.1804 | 2.79
564 | 35 |  |  | 3 | 1409.5409 | 64.1071 | 0 |  | 0.55275 | 1.7428 | 6.231
565 | 35 |  |  | 3 | 1433.388 | 64.1967 | 0 |  | 0.37614 | 1.186 | 2.686
566 | 35 |  |  | 3 | 1392.4699 | 64.2737 | 0 |  | 0.27355 | 0.86252 | 0.60181
567 | 34 |  |  | 2 | 1321.2815 | 64.356 | 0 |  | 0.45496 | 1.4345 | 0.93576
568 | 33 |  |  | 2 | 1374.975 | 64.4439 | 0 |  | 0 | 0 | -7.9175
569 | 29 |  |  | 2 | 1546.6864 | 64.6088 | -1.8699 |  | 0 | 0 | -3.6097
570 | 29 |  |  | 2 | 1465.5636 | 64.6954 | 0 |  | 0 | 0 | -5.3186
571 | 24 |  |  | 2 | 1500.6965 | 64.8056 | 0 |  | 0 | 0 | -5.356
572 | 21 |  |  | 2 | 1188.4805 | 64.8511 | 0 |  | 0 | 0 | -4.5939
573 | 17 |  |  | 2 | 1010.7718 | 64.9279 | 0 |  | 0 | 0 | -3.6345
574 | 13 |  |  | 2 | 823.677 | 64.9854 | 0 |  | 0.07622 | 0.24032 | -2.7283
575 | 11 |  |  | 2 | 868.4748 | 65.0094 | -21.5642 |  | 0.076217 | 0.24031 | -1.6539
576 | 8 |  |  | 2 | 855.571 | 65.0477 | 0 |  | 0.076213 | 0.2403 | -2.7249
577 | 4 |  |  | 2 | 800 | 65.0859 | 0 |  | 0.076209 | 0.24029 | -1.5713
578 | 1 |  |  | 2 | 800 | 65.1174 | 0 |  | 0.076205 | 0.24028 | 0.041888
579 | 0 |  |  | 0 | 0 | 65.16 | 0 |  | 0.076201 | 0.24026 | 0.57932
580 | 0 |  |  | 0 | 0 | 65.1959 | 0 |  | 0 | 0 | 0.53743
581 | 0 |  |  | 0 | 0 | 65.2432 | 0 |  | 0 | 0 | 0
582 | 0 |  |  | 0 | 0 | 65.2738 | 0 |  | 0 | 0 | 0
583 | 0 |  |  | 0 | 0 | 65.2981 | 0 |  | 0 | 0 | 0
584 | 0 |  |  | 0 | 0 | 65.3224 | 0 |  | 0 | 0 | 0
585 | 0 |  |  | 0 | 0 | 65.3468 | 0 |  | 0 | 0 | 0
586 | 0 |  |  | 0 | 0 | 65.3711 | 0 |  | 0 | 0 | 0
587 | 0 |  |  | 0 | 0 | 65.3955 | 0 |  | 0 | 0 | 0
588 | 0 |  |  | 0 | 0 | 65.4198 | 0 |  | 0 | 0 | 0
589 | 0 |  |  | 0 | 0 | 65.4441 | 0 |  | 0 | 0 | 0
590 | 0 |  |  | 0 | 0 | 65.4685 | 0 |  | 0 | 0 | 0
591 | 0 |  |  | 0 | 0 | 65.4928 | 0 |  | 0 | 0 | 0
592 | 0 |  |  | 0 | 0 | 65.5172 | 0 |  | 0 | 0 | 0
593 | 0 |  |  | 0 | 0 | 65.5415 | 0 |  | 0 | 0 | 0.53743
594 | 0 |  |  | 1 | 0 | 65.5658 | 0 |  | 0.076157 | 0.24012 | 0.57932
595 | 0 |  |  | 1 | 0 | 65.5902 | 0 |  | 0.076154 | 0.24011 | 0.041888
596 | 0 |  |  | 1 | 0 | 65.6208 | 0 |  | 0.076151 | 0.2401 | 0.041888
597 | 1 |  |  | 1 | 800 | 65.6681 | 0 |  | 0.076146 | 0.24009 | 0.4714
598 | 5 |  |  | 1 | 800 | 65.6522 | 0 |  | 0.076148 | 0.24009 | 2.8009
599 | 8 |  |  | 1 | 800 | 65.6282 | 0 |  | 0.39399 | 1.2423 | 4.3297
600 | 12 |  |  | 1 | 1106.4752 | 65.6134 | 0 |  | 0.64711 | 2.0403 | 7.8609
601 | 15 |  |  | 1 | 920.1498 | 65.6389 | 0 |  | 0.51493 | 1.6236 | 3.7615
602 | 15 |  |  | 1 | 912.59 | 65.6479 | 0 |  | 0.38369 | 1.2098 | 1.0248
603 | 15 |  |  | 1 | 911.3357 | 65.7504 | -31.4721 |  | 0.34812 | 1.0976 | 0.28019
604 | 14 |  |  | 1 | 845.537 | 65.8584 | 0 |  | 0.37695 | 1.1885 | 1.4298
605 | 15 |  |  | 1 | 912.323 | 65.9483 | 0 |  | 0.41068 | 1.2949 | 1.5925
606 | 14 |  |  | 1 | 844.0273 | 66.0234 | 0 |  | 0.28451 | 0.89706 | -0.49668
607 | 14 |  |  | 1 | 845.7097 | 66.1165 | 0 |  | 0.37946 | 1.1964 | 1.4845
608 | 14 |  |  | 1 | 845.4951 | 66.2064 | 0 |  | 0.37565 | 1.1844 | 1.4061
609 | 14 |  |  | 1 | 843.9703 | 66.2962 | 0 |  | 0.29668 | 0.93543 | -0.23969
610 | 12 |  |  | 1 | 857.7299 | 66.3893 | 0 |  | 0 | 0 | -3.5756
611 | 8 |  |  | 1 | 850.7663 | 66.4555 | 0 |  | 0.016713 | 0.052696 | -3.0615
612 | 4 |  |  | 1 | 804.5081 | 66.5003 | -5.4716 |  | 0.076057 | 0.23981 | -1.7592
613 | 0 |  |  | 1 | 0 | 66.5386 | 0 |  | 0.076052 | 0.23979 | 0.041888
614 | 0 |  |  | 0 | 0 | 66.5813 | 0 |  | 0.076048 | 0.23978 | 0.041888
615 | 0 |  |  | 0 | 0 | 66.6159 | 0 |  | 0.076044 | 0.23977 | 0.57932
616 | 0 |  |  | 0 | 0 | 66.6474 | 0 |  | 0 | 0 | 0.53743
617 | 0 |  |  | 0 | 0 | 66.693 | 0 |  | 0 | 0 | 0
618 | 0 |  |  | 0 | 0 | 66.7695 | 0 |  | 0 | 0 | 0
619 | 0 |  |  | 0 | 0 | 66.7938 | 0 |  | 0 | 0 | 0
620 | 0 |  |  | 0 | 0 | 66.8182 | 0 |  | 0 | 0 | 0
621 | 0 |  |  | 0 | 0 | 66.8425 | 0 |  | 0 | 0 | 0
622 | 0 |  |  | 0 | 0 | 66.8668 | 0 |  | 0 | 0 | 0
623 | 0 |  |  | 0 | 0 | 66.8912 | 0 |  | 0 | 0 | 0
624 | 0 |  |  | 0 | 0 | 66.9155 | 0 |  | 0 | 0 | 0
625 | 0 |  |  | 0 | 0 | 66.9399 | 0 |  | 0 | 0 | 0
626 | 0 |  |  | 0 | 0 | 66.9642 | 0 |  | 0 | 0 | 0
627 | 0 |  |  | 0 | 0 | 66.9885 | 0 |  | 0 | 0 | 0
628 | 0 |  |  | 0 | 0 | 67.0129 | 0 |  | 0 | 0 | 0
629 | 0 |  |  | 0 | 0 | 67.0372 | 0 |  | 0 | 0 | 0
630 | 0 |  |  | 0 | 0 | 67.0616 | 0 |  | 0 | 0 | 0
631 | 0 |  |  | 0 | 0 | 67.0859 | 0 |  | 0 | 0 | 0
632 | 0 |  |  | 0 | 0 | 67.1624 | 0 |  | 0 | 0 | 0.53743
633 | 0 |  |  | 1 | 0 | 67.1868 | 0 |  | 0.075983 | 0.23957 | 0.57932
634 | 0 |  |  | 1 | 0 | 67.205 | 0 |  | 0.075981 | 0.23957 | 0.041888
635 | 1 |  |  | 1 | 805.2168 | 67.2523 | 0 |  | 0.075976 | 0.23955 | 0.28395
636 | 3 |  |  | 1 | 800 | 67.2794 | 0 |  | 0.075973 | 0.23954 | 1.4911
637 | 7 |  |  | 1 | 800 | 67.2779 | 0 |  | 0.36269 | 1.1436 | 4.0667
638 | 10 |  |  | 1 | 949.6528 | 67.2542 | 0 |  | 0.44344 | 1.3982 | 4.5938
639 | 13 |  |  | 1 | 1057.0566 | 67.2664 | 0 |  | 0.63541 | 2.0034 | 7.2258
640 | 16 |  |  | 2 | 944.4841 | 67.278 | 0 |  | 0.31371 | 0.98914 | 2.6926
641 | 15 |  |  | 2 | 912.7701 | 67.326 | 0 |  | 0.20956 | 0.66075 | 0.86223
642 | 17 |  |  | 2 | 1280.4792 | 67.3621 | 0 |  | 0.56648 | 1.7861 | 7.3838
643 | 20 |  |  | 2 | 1584.4573 | 67.3785 | 0 |  | 0.80222 | 2.5294 | 11.4559
644 | 24 |  |  | 2 | 1911.6718 | 67.4294 | 0 |  | 0.78092 | 2.4622 | 10.3781
645 | 26 |  |  | 2 | 1658.5189 | 67.4465 | 0 |  | 0.90648 | 2.8581 | 12.4794
646 | 30 |  |  | 2 | 2151.6431 | 67.4918 | 0 |  | 0.98325 | 3.1002 | 13.1146
647 | 31 |  |  | 2 | 1689.0205 | 67.5531 | 0 |  | 0.63864 | 2.0136 | 5.7758
648 | 32 |  |  | 2 | 1638.785 | 67.6398 | 0 |  | 0.50494 | 1.5921 | 2.6825
649 | 31 |  |  | 2 | 1663.6473 | 67.7108 | 0 |  | 0.3292 | 1.038 | -0.70493
650 | 31 |  |  | 2 | 1686.801 | 67.824 | 0 |  | 0.52551 | 1.6569 | 3.4226
651 | 31 |  |  | 2 | 1664.8976 | 67.9042 | 0 |  | 0.47399 | 1.4945 | 2.3451
652 | 31 |  |  | 2 | 1664.8281 | 67.9694 | 0 |  | 0.48772 | 1.5378 | 2.6335
653 | 31 |  |  | 2 | 1665.2815 | 68.0267 | 0 |  | 0.48405 | 1.5262 | 2.5573
654 | 31 |  |  | 2 | 1665.2313 | 68.1063 | 0 |  | 0.48479 | 1.5285 | 2.5737
655 | 31 |  |  | 2 | 1665.2366 | 68.1635 | 0 |  | 0.48527 | 1.5301 | 2.5845
656 | 31 |  |  | 2 | 1664.6168 | 68.2208 | 0 |  | 0.4824 | 1.521 | 2.5249
657 | 31 |  |  | 2 | 1684.15 | 68.3354 | 0 |  | 0.4932 | 1.5551 | 2.7523
658 | 31 |  |  | 2 | 1665.2408 | 68.4156 | 0 |  | 0.45261 | 1.4271 | 1.9022
659 | 31 |  |  | 2 | 1689.7398 | 68.6075 | 0 |  | 0.60451 | 1.906 | 5.0783
660 | 32 |  |  | 2 | 1691.0689 | 68.6796 | 0 |  | 0.6283 | 1.981 | 5.2735
661 | 32 |  |  | 2 | 1639.2787 | 68.7655 | 0 |  | 0.47161 | 1.487 | 1.995
662 | 32 |  |  | 2 | 1678.4741 | 68.8891 | 0 |  | 0.51334 | 1.6186 | 2.8728
663 | 32 |  |  | 2 | 1638.8844 | 68.9831 | 0 |  | 0.50204 | 1.5829 | 2.6368
664 | 32 |  |  | 2 | 1639.2201 | 69.1113 | 0 |  | 0.50514 | 1.5927 | 2.7031
665 | 32 |  |  | 2 | 1639.6064 | 69.1823 | 0 |  | 0.5037 | 1.5882 | 2.6737
666 | 32 |  |  | 2 | 1649.7546 | 69.1405 | 0 |  | 0.50616 | 1.5959 | 2.7249
667 | 32 |  |  | 2 | 1639.4303 | 69.2115 | 0 |  | 0.49776 | 1.5694 | 2.5495
668 | 32 |  |  | 2 | 1688.7523 | 69.2938 | 0 |  | 0.52874 | 1.6671 | 3.2001
669 | 32 |  |  | 2 | 1636.945 | 69.3877 | 0 |  | 0.4134 | 1.3035 | 0.77638
670 | 31 |  |  | 2 | 1663.3801 | 69.5146 | -21.8077 |  | 0.27247 | 0.85911 | -1.8866
671 | 30 |  |  | 2 | 1695.8266 | 69.6335 | 0 |  | 0.35837 | 1.1299 | 0.23752
672 | 29 |  |  | 2 | 1433.9684 | 69.7574 | 0 |  | 0 | 0 | -6.7229
673 | 25 |  |  | 2 | 1431.3812 | 69.8676 | 0 |  | 0 | 0 | -5.6192
674 | 22 |  |  | 2 | 1336.1822 | 69.907 | -0.83372 |  | 0 | 0 | -3.4801
675 | 20 |  |  | 2 | 1349.1662 | 69.9474 | 0 |  | 0 | 0 | -4.3484
676 | 16 |  |  | 2 | 949.2642 | 70.0242 | 0 |  | 0 | 0 | -3.4034
677 | 14 |  |  | 2 | 848.0124 | 70.0705 | -27.2293 |  | 0.037806 | 0.1192 | -2.2845
678 | 11 |  |  | 2 | 881.9462 | 70.1087 | 0 |  | 0.075672 | 0.23859 | -2.7249
679 | 8 |  |  | 2 | 850.3864 | 70.147 | 0 |  | 0.075668 | 0.23858 | -2.7249
680 | 4 |  |  | 2 | 803.3178 | 70.183 | 0 |  | 0.075664 | 0.23857 | -0.8346
681 | 3 |  |  | 2 | 800 | 70.2257 | -29.6866 |  | 0.07566 | 0.23856 | 0.11699
682 | 0 |  |  | 0 | 0 | 70.2683 | 0 |  | 0.075655 | 0.23854 | 0.041888
683 | 0 |  |  | 0 | 0 | 70.281 | 0 |  | 0.075654 | 0.23854 | 0.041888
684 | 0 |  |  | 0 | 0 | 70.2837 | 0 |  | 0.075654 | 0.23854 | 0.57932
685 | 0 |  |  | 0 | 0 | 70.3153 | 0 |  | 0 | 0 | 0.53743
686 | 0 |  |  | 0 | 0 | 70.3608 | 0 |  | 0 | 0 | 0
687 | 0 |  |  | 0 | 0 | 70.4373 | 0 |  | 0 | 0 | 0
688 | 0 |  |  | 0 | 0 | 70.4617 | 0 |  | 0 | 0 | 0
689 | 0 |  |  | 0 | 0 | 70.486 | 0 |  | 0 | 0 | 0
690 | 0 |  |  | 0 | 0 | 70.5104 | 0 |  | 0 | 0 | 0
691 | 0 |  |  | 0 | 0 | 70.5491 | 0 |  | 0 | 0 | 0
692 | 0 |  |  | 0 | 0 | 70.5878 | 0 |  | 0 | 0 | 0
693 | 0 |  |  | 0 | 0 | 70.6266 | 0 |  | 0 | 0 | 0
694 | 0 |  |  | 0 | 0 | 70.6653 | 0 |  | 0 | 0 | 0
695 | 0 |  |  | 0 | 0 | 70.704 | 0 |  | 0 | 0 | 0
696 | 0 |  |  | 0 | 0 | 70.7427 | 0 |  | 0 | 0 | 0
697 | 0 |  |  | 0 | 0 | 70.7815 | 0 |  | 0 | 0 | 0
698 | 0 |  |  | 0 | 0 | 70.8202 | 0 |  | 0 | 0 | 0
699 | 0 |  |  | 0 | 0 | 70.8589 | 0 |  | 0 | 0 | 0.53743
700 | 0 |  |  | 1 | 0 | 70.9499 | 0 |  | 0.075584 | 0.23832 | 0.57932
701 | 0 |  |  | 1 | 0 | 70.9886 | 0 |  | 0.07558 | 0.2383 | 0.041888
702 | 0 |  |  | 1 | 0 | 71.0212 | 0 |  | 0.075576 | 0.23829 | 0.041888
703 | 1 |  |  | 1 | 826.2799 | 71.0829 | 0 |  | 0.07557 | 0.23827 | 0.29604
704 | 3 |  |  | 1 | 800 | 71.0987 | 0 |  | 0.075568 | 0.23827 | 1.3541
705 | 7 |  |  | 1 | 1002.8443 | 71.0972 | 0 |  | 0.43642 | 1.376 | 5.4606
706 | 12 |  |  | 1 | 1263.9507 | 71.0401 | 0 |  | 0.60921 | 1.9208 | 7.1448
707 | 14 |  |  | 1 | 844.2163 | 71.0771 | 0 |  | 0.48365 | 1.525 | 3.688
708 | 15 |  |  | 2 | 912.401 | 71.1274 | 0 |  | 0.26057 | 0.82158 | 1.8714
709 | 15 |  |  | 2 | 984.6735 | 71.1979 | 0 |  | 0.31514 | 0.99363 | 2.9254
710 | 17 |  |  | 2 | 1065.2662 | 71.2687 | 0 |  | 0.46295 | 1.4597 | 5.4209
711 | 18 |  |  | 2 | 1095.6138 | 71.3097 | 0 |  | 0.29937 | 0.94392 | 2.0356
712 | 19 |  |  | 2 | 1429.8624 | 71.3962 | 0 |  | 0.62761 | 1.9789 | 8.2718
713 | 23 |  |  | 2 | 1338.7286 | 71.439 | 0 |  | 0.84825 | 2.6745 | 11.9164
714 | 25 |  |  | 2 | 1547.3137 | 71.4561 | 0 |  | 0.60211 | 1.8985 | 6.6162
715 | 27 |  |  | 2 | 2014.9716 | 71.4737 | 0 |  | 0.87555 | 2.7606 | 11.6858
716 | 30 |  |  | 2 | 1803.5426 | 71.5207 | 0 |  | 0.93691 | 2.9541 | 12.2169
717 | 32 |  |  | 2 | 1872.4869 | 71.5805 | 0 |  | 0.92085 | 2.9034 | 11.35
718 | 34 |  |  | 2 | 1324.6237 | 71.6577 | 0 |  | 0.77212 | 2.4345 | 7.6727
719 | 34 |  |  | 3 | 1322.3736 | 71.6829 | 0 |  | 0.36 | 1.1351 | 2.552
720 | 34 |  |  | 3 | 1323.1303 | 71.7738 | 0 |  | 0.29156 | 0.9193 | 1.1676
721 | 34 |  |  | 3 | 1373.5867 | 71.8682 | 0 |  | 0.72189 | 2.2761 | 9.7369
722 | 37 |  |  | 3 | 1672.2013 | 71.9519 | 0 |  | 1.1027 | 3.4767 | 16.828
723 | 39 |  |  | 3 | 1452.241 | 72.0701 | 0 |  | 0.87013 | 2.7435 | 12.1044
724 | 41 |  |  | 3 | 1582.6987 | 72.1192 | 0 |  | 0.99896 | 3.1497 | 14.4185
725 | 43 |  |  | 3 | 1475.6129 | 72.2157 | 0 |  | 1.0315 | 3.2523 | 14.824
726 | 45 |  |  | 3 | 1441.8939 | 72.2874 | 0 |  | 1.0816 | 3.4102 | 15.5641
727 | 47 |  |  | 3 | 1444.0564 | 72.3525 | 0 |  | 1.1716 | 3.6942 | 17.0889
728 | 49 |  |  | 3 | 1448.3819 | 72.4718 | 0 |  | 1.085 | 3.421 | 15.0561
729 | 50 |  |  | 3 | 1366.9298 | 72.5208 | 0 |  | 0.71604 | 2.2577 | 7.349
730 | 50 |  |  | 3 | 1366.3798 | 72.6345 | 0 |  | 0.5737 | 1.8089 | 4.3938
731 | 50 |  |  | 3 | 1366.4068 | 72.7324 | 0 |  | 0.61164 | 1.9285 | 5.1854
732 | 50 |  |  | 3 | 1365.8913 | 72.8223 | 0 |  | 0.6014 | 1.8962 | 4.973
733 | 50 |  |  | 3 | 1365.8552 | 73.0113 | 0 |  | 0.60407 | 1.9046 | 5.0308
734 | 50 |  |  | 3 | 1366.3014 | 73.1013 | 0 |  | 0.60313 | 1.9017 | 5.0121
735 | 50 |  |  | 3 | 1365.6806 | 73.1913 | 0 |  | 0.6039 | 1.9041 | 5.0292
736 | 50 |  |  | 3 | 1365.4513 | 73.2813 | 0 |  | 0.60147 | 1.8964 | 4.9794
737 | 50 |  |  | 3 | 1366.1476 | 73.3935 | 0 |  | 0.61015 | 1.9238 | 5.1613
738 | 50 |  |  | 3 | 1365.7439 | 73.4835 | 0 |  | 0.57756 | 1.821 | 4.4834
739 | 50 |  |  | 3 | 1360.8335 | 73.5813 | 0 |  | 0.69926 | 2.2048 | 7.0131
740 | 50 |  |  | 3 | 1357.9079 | 73.6871 | -21.8077 |  | 0.27594 | 0.87005 | -1.8596
741 | 48 |  |  | 3 | 1361.4147 | 73.8341 | 0 |  | 0 | 0 | -5.0207
742 | 47 |  |  | 3 | 1334.1057 | 73.9598 | -11.4105 |  | 0.20445 | 0.64465 | -2.7928
743 | 45 |  |  | 3 | 1333.0756 | 74.1039 | -33.8053 |  | 0 | 0 | -6.4842
744 | 43 |  |  | 3 | 1363.448 | 74.1761 | 0 |  | 0 | 0 | -6.0497
745 | 41 |  |  | 3 | 1418.1187 | 74.2504 | -14.2893 |  | 0 | 0 | -5.7949
746 | 39 |  |  | 3 | 1415.5765 | 74.3458 | -56.4364 |  | 0.22664 | 0.71459 | -0.91544
747 | 38 |  |  | 3 | 1398.5255 | 74.4227 | 0 |  | 0 | 0 | -5.2988
748 | 35 |  |  | 3 | 1395.5854 | 74.4826 | -3.6565 |  | 0 | 0 | -4.8134
749 | 35 |  |  | 3 | 1417.0447 | 74.5461 | 0 |  | 0.48797 | 1.5386 | 5.0099
750 | 35 |  |  | 3 | 1393.7507 | 74.6471 | 0 |  | 0.35235 | 1.111 | 2.2774
751 | 35 |  |  | 3 | 1414.8184 | 74.7641 | 0 |  | 0.38879 | 1.2259 | 3.0158
752 | 35 |  |  | 3 | 1415.6209 | 74.9146 | 0 |  | 0.3778 | 1.1912 | 2.7946
753 | 35 |  |  | 3 | 1415.0795 | 74.9943 | 0 |  | 0.385 | 1.2139 | 2.9407
754 | 35 |  |  | 3 | 1403.9048 | 75.0677 | 0 |  | 0.36702 | 1.1572 | 2.5774
755 | 35 |  |  | 3 | 1415.0801 | 75.144 | 0 |  | 0.43173 | 1.3612 | 3.8846
756 | 35 |  |  | 3 | 1392.8185 | 75.245 | 0 |  | 0.19418 | 0.61225 | -0.94704
757 | 34 |  |  | 3 | 1343.2809 | 75.3299 | 0 |  | 0.41379 | 1.3047 | 3.6591
758 | 35 |  |  | 3 | 1414.9118 | 75.4118 | 0 |  | 0.38284 | 1.2071 | 2.8999
759 | 34 |  |  | 3 | 1323.2066 | 75.4853 | 0 |  | 0.31392 | 0.98979 | 1.6457
760 | 35 |  |  | 3 | 1411.7811 | 75.5736 | 0 |  | 0.60303 | 1.9014 | 7.3108
761 | 35 |  |  | 3 | 1392.5006 | 75.6339 | -50.1294 |  | 0.29165 | 0.91957 | 1.0504
762 | 34 |  |  | 2 | 1320.5774 | 75.7189 | -23.2224 |  | 0.37226 | 1.1737 | -0.6777
763 | 33 |  |  | 2 | 1409.4044 | 75.8025 | -9.556 |  | 0.29621 | 0.93396 | -1.9585
764 | 31 |  |  | 2 | 1490.8816 | 75.9736 | 0 |  | 0 | 0 | -7.308
765 | 27 |  |  | 2 | 1287.8553 | 76.0916 | 0 |  | 0 | 0 | -6.1605
766 | 24 |  |  | 2 | 1440.7674 | 76.1896 | 0 |  | 0 | 0 | -5.356
767 | 21 |  |  | 2 | 1259.1895 | 76.2377 | 0 |  | 0 | 0 | -4.5939
768 | 17 |  |  | 2 | 1051.2106 | 76.3172 | 0 |  | 0 | 0 | -3.6345
769 | 15 |  |  | 2 | 923.0103 | 76.3686 | 0 |  | 0 | 0 | -3.1755
770 | 10 |  |  | 2 | 856.7295 | 76.4129 | 0 |  | 0.075015 | 0.23652 | -2.7249
771 | 7 |  |  | 2 | 931.7514 | 76.4482 | 0 |  | 0.075012 | 0.23651 | -1.8886
772 | 4 |  |  | 2 | 813.2953 | 76.4892 | 0 |  | 0.075007 | 0.2365 | -0.95945
773 | 2 |  |  | 2 | 803.3178 | 76.5345 | 0 |  | 0.075003 | 0.23648 | -0.35716
774 | 0 |  |  | 0 | 0 | 76.5799 | 0 |  | 0.074998 | 0.23647 | 0.041888
775 | 0 |  |  | 0 | 0 | 76.6184 | 0 |  | 0.074994 | 0.23646 | 0.57932
776 | 0 |  |  | 0 | 0 | 76.6683 | 0 |  | 0 | 0 | 0.53743
777 | 0 |  |  | 0 | 0 | 76.6982 | 0 |  | 0 | 0 | 0
778 | 0 |  |  | 0 | 0 | 76.7252 | 0 |  | 0 | 0 | 0
779 | 0 |  |  | 0 | 0 | 76.7713 | 0 |  | 0 | 0 | 0
780 | 0 |  |  | 0 | 0 | 76.7983 | 0 |  | 0 | 0 | 0
781 | 0 |  |  | 0 | 0 | 76.8253 | 0 |  | 0 | 0 | 0
782 | 0 |  |  | 0 | 0 | 76.8523 | 0 |  | 0 | 0 | 0
783 | 0 |  |  | 0 | 0 | 76.8793 | 0 |  | 0 | 0 | 0
784 | 0 |  |  | 0 | 0 | 76.9063 | 0 |  | 0 | 0 | 0
785 | 0 |  |  | 0 | 0 | 76.9333 | 0 |  | 0 | 0 | 0
786 | 0 |  |  | 0 | 0 | 76.9603 | 0 |  | 0 | 0 | 0
787 | 0 |  |  | 0 | 0 | 76.9873 | 0 |  | 0 | 0 | 0
788 | 0 |  |  | 0 | 0 | 77.0143 | 0 |  | 0 | 0 | 0
789 | 0 |  |  | 0 | 0 | 77.0413 | 0 |  | 0 | 0 | 0
790 | 0 |  |  | 0 | 0 | 77.0683 | 0 |  | 0 | 0 | 0
791 | 0 |  |  | 0 | 0 | 77.0953 | 0 |  | 0 | 0 | 0
792 | 0 |  |  | 0 | 0 | 77.1223 | 0 |  | 0 | 0 | 0
793 | 0 |  |  | 0 | 0 | 77.1493 | 0 |  | 0 | 0 | 0
794 | 0 |  |  | 0 | 0 | 77.1763 | 0 |  | 0 | 0 | 0
795 | 0 |  |  | 0 | 0 | 77.2033 | 0 |  | 0 | 0 | 0
796 | 0 |  |  | 0 | 0 | 77.2304 | 0 |  | 0 | 0 | 0
797 | 0 |  |  | 0 | 0 | 77.2574 | 0 |  | 0 | 0 | 0
798 | 0 |  |  | 0 | 0 | 77.2844 | 0 |  | 0 | 0 | 0
799 | 0 |  |  | 0 | 0 | 77.3176 | 0 |  | 0 | 0 | 0.53743
800 | 0 |  |  | 1 | 0 | 77.3676 | 0 |  | 0.074917 | 0.23621 | 0.57932
801 | 0 |  |  | 1 | 811.6 | 77.406 | 0 |  | 0.074913 | 0.2362 | 0.041888
802 | 3 |  |  | 1 | 1038.9582 | 77.412 | 0 |  | 0.074913 | 0.2362 | 1.8917
803 | 7 |  |  | 1 | 802.0429 | 77.3933 | 0 |  | 0.30324 | 0.95612 | 2.9852
804 | 9 |  |  | 1 | 1085.7575 | 77.3802 | 0 |  | 0.42982 | 1.3552 | 4.7429
805 | 13 |  |  | 1 | 1086.5479 | 77.4092 | 0 |  | 0.56139 | 1.7701 | 5.8083
806 | 14 |  |  | 2 | 849.7697 | 77.4388 | 0 |  | 0.26898 | 0.8481 | 2.2489
807 | 15 |  |  | 2 | 923.5981 | 77.4761 | 0 |  | 0.32078 | 1.0114 | 3.062
808 | 16 |  |  | 2 | 980.2335 | 77.4915 | 0 |  | 0.36833 | 1.1613 | 3.7999
809 | 18 |  |  | 2 | 1818.9711 | 77.5113 | 0 |  | 0.59087 | 1.863 | 7.7536
810 | 21 |  |  | 2 | 1220.7816 | 77.5304 | 0 |  | 0.65681 | 2.0709 | 8.5481
811 | 23 |  |  | 2 | 1363.2564 | 77.5835 | 0 |  | 0.61377 | 1.9352 | 7.3238
812 | 25 |  |  | 2 | 1490.9268 | 77.6054 | 0 |  | 0.66495 | 2.0966 | 7.9349
813 | 27 |  |  | 2 | 1794.1979 | 77.6142 | 0 |  | 0.85364 | 2.6915 | 11.2998
814 | 30 |  |  | 2 | 1803.0956 | 77.6668 | 0 |  | 0.94014 | 2.9643 | 12.3446
815 | 32 |  |  | 2 | 1864.009 | 77.706 | 0 |  | 0.91309 | 2.879 | 11.2586
816 | 34 |  |  | 2 | 1381.8574 | 77.7715 | 0 |  | 0.7802 | 2.46 | 7.9137
817 | 34 |  |  | 3 | 1322.2941 | 77.785 | 0 |  | 0.31502 | 0.99324 | 1.683
818 | 34 |  |  | 3 | 1345.9155 | 77.8676 | 0 |  | 0.44985 | 1.4184 | 4.3986
819 | 35 |  |  | 3 | 1385.5857 | 77.9662 | 0 |  | 0.79073 | 2.4932 | 11.0188
820 | 37 |  |  | 3 | 1459.336 | 78.0475 | 0 |  | 0.71102 | 2.2419 | 9.2327
821 | 38 |  |  | 3 | 1430.9301 | 78.1151 | 0 |  | 0.89715 | 2.8287 | 12.793
822 | 41 |  |  | 3 | 1729.3792 | 78.1706 | 0 |  | 1.1956 | 3.7697 | 18.3191
823 | 43 |  |  | 3 | 1471.9465 | 78.282 | 0 |  | 0.97467 | 3.0731 | 13.7476
824 | 45 |  |  | 3 | 1441.6283 | 78.3565 | 0 |  | 1.0904 | 3.438 | 15.7962
825 | 47 |  |  | 3 | 1454.6533 | 78.4131 | 0 |  | 1.1788 | 3.7168 | 17.2914
826 | 49 |  |  | 3 | 1437.9315 | 78.5207 | 0 |  | 1.0332 | 3.2578 | 14.0726
827 | 50 |  |  | 4 | 1342.4855 | 78.5856 | 0 |  | 0.83326 | 2.6273 | 11.664
828 | 51 |  |  | 4 | 1366.2224 | 78.6507 | 0 |  | 0.63332 | 1.9969 | 7.6167
829 | 51 |  |  | 4 | 1366.9151 | 78.7517 | 0 |  | 0.63355 | 1.9976 | 7.6221
830 | 52 |  |  | 4 | 1372.3016 | 78.8527 | 0 |  | 0.86337 | 2.7222 | 12.0989
831 | 53 |  |  | 4 | 1355.9468 | 78.879 | 0 |  | 1.0321 | 3.2541 | 15.3294
832 | 55 |  |  | 4 | 1384.5827 | 78.9641 | 0 |  | 1.3055 | 4.1164 | 20.492
833 | 57 |  |  | 4 | 1406.5311 | 79.0687 | 0 |  | 1.378 | 4.3447 | 21.7629
834 | 59 |  |  | 4 | 1391.8817 | 79.1808 | 0 |  | 1.1181 | 3.5255 | 16.5423
835 | 60 |  |  | 4 | 1407.7603 | 79.3007 | 0 |  | 1.2337 | 3.8899 | 18.7354
836 | 62 |  |  | 4 | 1381.9765 | 79.3802 | 0 |  | 1.2335 | 3.8892 | 18.5563
837 | 63 |  |  | 4 | 1396.525 | 79.4273 | 0 |  | 1.371 | 4.3227 | 21.176
838 | 65 |  |  | 4 | 1318.202 | 79.4731 | 0 |  | 1.0211 | 3.2196 | 14.0066
839 | 65 |  |  | 4 | 1374.4321 | 79.5846 | 0 |  | 1.2787 | 4.0317 | 19.166
840 | 68 |  |  | 4 | 1552.1076 | 79.7928 | 0 |  | 2.0161 | 6.3566 | 33.2637
841 | 69 |  |  | 4 | 1364.897 | 79.9654 | 0 |  | 0.49958 | 1.5752 | 2.7595
842 | 68 |  |  | 5 | 1340.1962 | 80.1478 | 0 |  | 0.71437 | 2.2524 | 8.8547
843 | 69 |  |  | 5 | 1376.9946 | 80.29 | 0 |  | 0.99968 | 3.152 | 14.4706
844 | 69 |  |  | 5 | 1352.8034 | 80.4199 | 0 |  | 0.90008 | 2.8379 | 12.497
845 | 70 |  |  | 5 | 1392.3661 | 80.5685 | 0 |  | 1.0433 | 3.2897 | 15.2666
846 | 70 |  |  | 5 | 1383.9525 | 80.7677 | 0 |  | 0.65254 | 2.0575 | 7.4433
847 | 70 |  |  | 5 | 1384.296 | 80.8918 | 0 |  | 0.75608 | 2.3839 | 9.5394
848 | 70 |  |  | 5 | 1383.9133 | 81.0431 | 0 |  | 0.72819 | 2.296 | 8.9778
849 | 70 |  |  | 5 | 1384.1694 | 81.1796 | 0 |  | 0.73557 | 2.3193 | 9.128
850 | 70 |  |  | 5 | 1383.9342 | 81.3079 | 0 |  | 0.73357 | 2.3129 | 9.0886
851 | 70 |  |  | 5 | 1384.1518 | 81.4362 | 0 |  | 0.73388 | 2.3139 | 9.096
852 | 70 |  |  | 5 | 1383.9833 | 81.5645 | 0 |  | 0.73431 | 2.3153 | 9.1057
853 | 70 |  |  | 5 | 1383.7771 | 81.6114 | 0 |  | 0.73201 | 2.308 | 9.0596
854 | 70 |  |  | 5 | 1383.7525 | 81.6775 | 0 |  | 0.74063 | 2.3352 | 9.2342
855 | 70 |  |  | 5 | 1384.0739 | 81.7245 | 0 |  | 0.70832 | 2.2333 | 8.5818
856 | 70 |  |  | 5 | 1386.0786 | 81.7761 | 0 |  | 0.8292 | 2.6145 | 11.0166
857 | 70 |  |  | 5 | 1389.6042 | 81.846 | 0 |  | 0.38326 | 1.2084 | 1.9302
858 | 69 |  |  | 5 | 1355.9236 | 81.8924 | 0 |  | 0.71711 | 2.261 | 8.8431
859 | 70 |  |  | 5 | 1392.3356 | 81.9196 | 0 |  | 1.0919 | 3.4428 | 16.2343
860 | 70 |  |  | 5 | 1384.0433 | 82.024 | 0 |  | 0.64386 | 2.0301 | 7.2774
861 | 70 |  |  | 5 | 1384.2815 | 82.0904 | 0 |  | 0.74045 | 2.3347 | 9.2341
862 | 70 |  |  | 5 | 1384.2725 | 82.1373 | 0 |  | 0.79653 | 2.5115 | 10.3637
863 | 70 |  |  | 5 | 1383.8053 | 82.2072 | 0 |  | 0.47803 | 1.5072 | 3.8887
864 | 69 |  |  | 5 | 1364.8844 | 82.2582 | 0 |  | 0.37045 | 1.168 | 1.7643
865 | 69 |  |  | 5 | 1378.9657 | 82.2772 | 0 |  | 1.0715 | 3.3784 | 15.9012
866 | 70 |  |  | 5 | 1391.8587 | 82.366 | 0 |  | 0.99576 | 3.1396 | 14.3408
867 | 70 |  |  | 5 | 1383.5927 | 82.4302 | 0 |  | 0.66406 | 2.0938 | 7.691
868 | 70 |  |  | 5 | 1383.5514 | 82.4768 | 0 |  | 0.75212 | 2.3714 | 9.4726
869 | 70 |  |  | 5 | 1384.3348 | 82.5449 | 0 |  | 0.72844 | 2.2968 | 8.9953
870 | 70 |  |  | 5 | 1383.7406 | 82.6545 | 0 |  | 0.73472 | 2.3166 | 9.123
871 | 70 |  |  | 5 | 1383.9481 | 82.71 | 0 |  | 0.73303 | 2.3112 | 9.0893
872 | 70 |  |  | 5 | 1383.8949 | 82.7656 | 0 |  | 0.73334 | 2.3122 | 9.0961
873 | 70 |  |  | 5 | 1383.484 | 82.8211 | 0 |  | 0.73364 | 2.3132 | 9.1026
874 | 70 |  |  | 5 | 1384.1821 | 82.8766 | 0 |  | 0.732 | 2.308 | 9.0698
875 | 70 |  |  | 5 | 1384.2002 | 82.8193 | 0 |  | 0.73818 | 2.3275 | 9.1942
876 | 70 |  |  | 5 | 1384.2797 | 82.8749 | 0 |  | 0.71515 | 2.2549 | 8.7293
877 | 70 |  |  | 5 | 1384.057 | 82.9385 | 0 |  | 0.80121 | 2.5262 | 10.4644
878 | 70 |  |  | 5 | 1383.7596 | 83.017 | 0 |  | 0.4826 | 1.5216 | 3.9894
879 | 69 |  |  | 5 | 1365.5186 | 83.0766 | 0 |  | 0.3461 | 1.0913 | 1.2668
880 | 69 |  |  | 5 | 1358.659 | 83.1042 | 0 |  | 1.1677 | 3.6817 | 17.7905
881 | 70 |  |  | 5 | 1384.3451 | 83.1759 | 0 |  | 0.63844 | 2.013 | 7.1767
882 | 69 |  |  | 5 | 1356.6489 | 83.2429 | 0 |  | 0.6476 | 2.0419 | 7.4485
883 | 70 |  |  | 5 | 1392.6012 | 83.2747 | 0 |  | 1.1122 | 3.5068 | 16.6445
884 | 70 |  |  | 5 | 1378.2994 | 83.3878 | 0 |  | 0.63209 | 1.993 | 7.0493
885 | 70 |  |  | 5 | 1383.6334 | 83.4548 | 0 |  | 0.76469 | 2.4111 | 9.734
886 | 70 |  |  | 5 | 1383.87 | 83.5332 | 0 |  | 0.70798 | 2.2322 | 8.5898
887 | 70 |  |  | 5 | 1383.9522 | 83.5935 | 0 |  | 0.80182 | 2.5281 | 10.482
888 | 70 |  |  | 5 | 1384.1951 | 83.672 | 0 |  | 0.48566 | 1.5313 | 4.0576
889 | 69 |  |  | 5 | 1365.1062 | 83.7315 | 0 |  | 0.332 | 1.0468 | 0.97957
890 | 69 |  |  | 5 | 1398.0023 | 83.7592 | 0 |  | 1.223 | 3.856 | 18.8713
891 | 70 |  |  | 5 | 1384.2628 | 83.8035 | 0 |  | 0.4382 | 1.3817 | 3.0817
892 | 68 |  |  | 5 | 1356.4991 | 83.8585 | -16.4584 |  | 0 | 0 | -3.2018
893 | 67 |  |  | 5 | 1314.6699 | 83.8989 | -10.3322 |  | 0 | 0 | -5.6382
894 | 63 |  |  | 5 | 1407.1839 | 83.8743 | -14.1097 |  | 0 | 0 | -5.2455
895 | 61 |  |  | 5 | 1323.7438 | 83.8975 | -23.4707 |  | 0 | 0 | -5.0531
896 | 58 |  |  | 4 | 1349.8651 | 83.9341 | -4.5976 |  | 0 | 0 | -6.0924
897 | 55 |  |  | 4 | 1322.4162 | 83.995 | 0 |  | 0 | 0 | -5.7175
898 | 53 |  |  | 4 | 1281.1447 | 84.0315 | -10.1438 |  | 0 | 0 | -5.4729
899 | 51 |  |  | 4 | 1392.0041 | 84.0144 | -4.0749 |  | 0 | 0 | -5.2324
900 | 50 |  |  | 4 | 1368.2372 | 84.0622 | 0 |  | 0.37894 | 1.1948 | 2.6191
901 | 50 |  |  | 4 | 1365.7922 | 84.1229 | 0 |  | 0.52145 | 1.6441 | 5.5058
902 | 50 |  |  | 4 | 1366.0897 | 84.1997 | 0 |  | 0.48297 | 1.5228 | 4.7303
903 | 50 |  |  | 4 | 1365.6195 | 84.2598 | 0 |  | 0.49357 | 1.5562 | 4.9448
904 | 50 |  |  | 4 | 1365.7535 | 84.3137 | 0 |  | 0.48947 | 1.5433 | 4.8624
905 | 50 |  |  | 4 | 1365.4952 | 84.3867 | 0 |  | 0.49515 | 1.5612 | 4.9776
906 | 50 |  |  | 4 | 1365.657 | 84.4406 | 0 |  | 0.47639 | 1.5021 | 4.5991
907 | 50 |  |  | 4 | 1360.1039 | 84.5007 | 0 |  | 0.54577 | 1.7208 | 5.9978
908 | 50 |  |  | 4 | 1358.3579 | 84.5926 | 0 |  | 0.28892 | 0.91097 | 0.78214
909 | 49 |  |  | 4 | 1359.5414 | 84.6645 | 0 |  | 0.29697 | 0.93636 | 1.057
910 | 49 |  |  | 4 | 1366.0748 | 84.7558 | 0 |  | 0.47777 | 1.5064 | 4.7282
911 | 49 |  |  | 4 | 1366.4214 | 84.8402 | 0 |  | 0.66134 | 2.0852 | 8.3985
912 | 50 |  |  | 4 | 1366.6911 | 84.9538 | 0 |  | 0.6967 | 2.1967 | 9.0148
913 | 50 |  |  | 4 | 1365.8878 | 85.048 | 0 |  | 0.4354 | 1.3728 | 3.7736
914 | 50 |  |  | 4 | 1366.0758 | 85.1131 | 0 |  | 0.50903 | 1.605 | 5.2626
915 | 50 |  |  | 4 | 1365.7322 | 85.201 | 0 |  | 0.47355 | 1.4931 | 4.5471
916 | 50 |  |  | 4 | 1359.9409 | 85.2689 | 0 |  | 0.54165 | 1.7078 | 5.9202
917 | 50 |  |  | 4 | 1360.1603 | 85.3608 | 0 |  | 0.3063 | 0.96575 | 1.1438
918 | 49 |  |  | 4 | 1358.4646 | 85.4328 | 0 |  | 0.23453 | 0.73946 | -0.21841
919 | 49 |  |  | 4 | 1366.8696 | 85.524 | 0 |  | 0.72909 | 2.2988 | 9.7432
920 | 50 |  |  | 4 | 1367.0405 | 85.6522 | 0 |  | 0.67769 | 2.1368 | 8.6422
921 | 50 |  |  | 4 | 1365.6335 | 85.7464 | 0 |  | 0.44097 | 1.3904 | 3.8912
922 | 50 |  |  | 4 | 1365.6073 | 85.8195 | 0 |  | 0.5039 | 1.5888 | 5.1641
923 | 50 |  |  | 4 | 1365.772 | 85.9057 | 0 |  | 0.48697 | 1.5354 | 4.823
924 | 50 |  |  | 4 | 1365.6814 | 86.0229 | 0 |  | 0.49145 | 1.5495 | 4.9144
925 | 50 |  |  | 4 | 1366.0692 | 86.0879 | 0 |  | 0.49022 | 1.5457 | 4.8899
926 | 50 |  |  | 4 | 1365.8703 | 86.153 | 0 |  | 0.49051 | 1.5466 | 4.8963
927 | 50 |  |  | 4 | 1365.6069 | 86.218 | 0 |  | 0.49043 | 1.5463 | 4.8951
928 | 50 |  |  | 4 | 1366.1754 | 86.283 | 0 |  | 0.49031 | 1.546 | 4.8932
929 | 50 |  |  | 4 | 1365.8609 | 86.348 | 0 |  | 0.49073 | 1.5473 | 4.902
930 | 50 |  |  | 4 | 1365.9667 | 86.413 | 0 |  | 0.48905 | 1.542 | 4.8686
931 | 50 |  |  | 4 | 1365.4507 | 86.4972 | 0 |  | 0.49521 | 1.5614 | 4.9934
932 | 50 |  |  | 4 | 1366.0252 | 86.5622 | 0 |  | 0.47211 | 1.4886 | 4.5274
933 | 50 |  |  | 4 | 1360.3825 | 86.6339 | 0 |  | 0.55842 | 1.7607 | 6.2666
934 | 50 |  |  | 4 | 1358.078 | 86.7297 | 0 |  | 0.24242 | 0.76435 | -0.15916
935 | 49 |  |  | 4 | 1365.7911 | 86.8054 | 0 |  | 0.47732 | 1.505 | 4.733
936 | 50 |  |  | 4 | 1366.7122 | 86.8936 | 0 |  | 0.74538 | 2.3502 | 9.9923
937 | 50 |  |  | 4 | 1365.719 | 87.0063 | 0 |  | 0.42624 | 1.3439 | 3.6014
938 | 50 |  |  | 4 | 1365.4975 | 87.0844 | 0 |  | 0.49395 | 1.5574 | 4.9721
939 | 50 |  |  | 4 | 1360.4672 | 87.1532 | 0 |  | 0.53897 | 1.6994 | 5.8794
940 | 50 |  |  | 4 | 1360.163 | 87.249 | 0 |  | 0.2928 | 0.92321 | 0.88021
941 | 49 |  |  | 4 | 1357.7895 | 87.3248 | 0 |  | 0.28286 | 0.89185 | 0.78617
942 | 49 |  |  | 4 | 1365.7609 | 87.4199 | 0 |  | 0.52586 | 1.658 | 5.713
943 | 49 |  |  | 4 | 1366.0243 | 87.535 | 0 |  | 0.47678 | 1.5033 | 4.7269
944 | 49 |  |  | 4 | 1365.7722 | 87.6331 | 0 |  | 0.42805 | 1.3496 | 3.7438
945 | 49 |  |  | 4 | 1366.56 | 87.7225 | 0 |  | 0.67369 | 2.1242 | 8.663
946 | 50 |  |  | 4 | 1366.5898 | 87.8498 | 0 |  | 0.69178 | 2.1812 | 8.9371
947 | 50 |  |  | 4 | 1366.2156 | 87.948 | 0 |  | 0.43632 | 1.3757 | 3.8118
948 | 50 |  |  | 4 | 1366.1946 | 88.0346 | 0 |  | 0.50423 | 1.5898 | 5.1849
949 | 50 |  |  | 4 | 1366.1334 | 88.1265 | 0 |  | 0.486 | 1.5323 | 4.817
950 | 50 |  |  | 4 | 1365.9441 | 88.236 | 0 |  | 0.49088 | 1.5477 | 4.9156
951 | 50 |  |  | 4 | 1366.1589 | 88.2933 | 0 |  | 0.48957 | 1.5436 | 4.8891
952 | 50 |  |  | 4 | 1366.175 | 88.3505 | 0 |  | 0.48992 | 1.5447 | 4.8962
953 | 50 |  |  | 4 | 1365.8417 | 88.4078 | 0 |  | 0.48982 | 1.5444 | 4.8943
954 | 50 |  |  | 4 | 1366.4194 | 88.4651 | 0 |  | 0.48985 | 1.5445 | 4.8948
955 | 50 |  |  | 4 | 1366.3568 | 88.5223 | 0 |  | 0.48984 | 1.5445 | 4.8946
956 | 50 |  |  | 4 | 1365.4464 | 88.5796 | 0 |  | 0.48984 | 1.5445 | 4.8946
957 | 50 |  |  | 4 | 1366.0604 | 88.6369 | 0 |  | 0.48984 | 1.5445 | 4.8946
958 | 50 |  |  | 4 | 1366.1226 | 88.6941 | 0 |  | 0.48984 | 1.5445 | 4.8946
959 | 50 |  |  | 4 | 1366.177 | 88.7514 | 0 |  | 0.48983 | 1.5444 | 4.8945
960 | 50 |  |  | 4 | 1366.1862 | 88.7985 | 0 |  | 0.48986 | 1.5445 | 4.895
961 | 50 |  |  | 4 | 1366.256 | 88.8456 | 0 |  | 0.48976 | 1.5442 | 4.8929
962 | 50 |  |  | 4 | 1365.749 | 88.8927 | 0 |  | 0.49015 | 1.5454 | 4.9009
963 | 50 |  |  | 4 | 1365.5547 | 88.9399 | 0 |  | 0.48867 | 1.5408 | 4.8709
964 | 50 |  |  | 4 | 1365.5794 | 89.0061 | 0 |  | 0.49421 | 1.5582 | 4.9827
965 | 50 |  |  | 4 | 1366.1238 | 89.0533 | 0 |  | 0.47354 | 1.4931 | 4.5654
966 | 50 |  |  | 4 | 1360.5166 | 89.0144 | 0 |  | 0.55084 | 1.7368 | 6.1229
967 | 50 |  |  | 4 | 1358.4977 | 89.0884 | 0 |  | 0.26647 | 0.84018 | 0.34365
968 | 49 |  |  | 4 | 1366.6128 | 89.0536 | 0 |  | 0.38027 | 1.199 | 2.7767
969 | 50 |  |  | 4 | 1448.0398 | 89.048 | 0 |  | 1.1284 | 3.5577 | 17.4455
970 | 52 |  |  | 4 | 1474.8612 | 89.0269 | 0 |  | 0.9937 | 3.1331 | 14.7197
971 | 53 |  |  | 4 | 1361.8191 | 89.0496 | 0 |  | 0.97329 | 3.0688 | 14.2477
972 | 55 |  |  | 4 | 1344.1443 | 88.9574 | 0 |  | 1.391 | 4.3858 | 22.1997
973 | 57 |  |  | 4 | 1391.9158 | 88.9676 | 0 |  | 1.0697 | 3.3728 | 15.829
974 | 58 |  |  | 4 | 1392.2382 | 89.0592 | 0 |  | 1.0994 | 3.4665 | 16.332
975 | 60 |  |  | 4 | 1358.1471 | 88.9967 | 0 |  | 1.5152 | 4.7774 | 24.2888
976 | 62 |  |  | 4 | 1375.0969 | 88.9297 | 0 |  | 1.258 | 3.9664 | 19.1176
977 | 63 |  |  | 4 | 1342.3049 | 88.9359 | 0 |  | 0.95916 | 3.0242 | 13.0547
978 | 64 |  |  | 4 | 1383.2191 | 89.0275 | 0 |  | 1.3946 | 4.3973 | 21.6321
979 | 66 |  |  | 4 | 1370.8764 | 89.0355 | 0 |  | 1.3462 | 4.2446 | 20.4876
980 | 67 |  |  | 4 | 1391.2424 | 89.0235 | 0 |  | 1.3583 | 4.2827 | 20.6262
981 | 69 |  |  | 4 | 1392.6064 | 89.031 | 0 |  | 1.5859 | 5.0003 | 24.921
982 | 70 |  |  | 5 | 1380.4714 | 88.9125 | 0 |  | 0.87739 | 2.7664 | 12.0308
983 | 70 |  |  | 5 | 1384.1843 | 88.9698 | 0 |  | 0.69364 | 2.187 | 8.3348
984 | 70 |  |  | 5 | 1383.7186 | 89.0233 | 0 |  | 0.74129 | 2.3373 | 9.298
985 | 70 |  |  | 5 | 1384.1434 | 89.0721 | 0 |  | 0.72851 | 2.297 | 9.0399
986 | 70 |  |  | 5 | 1383.6085 | 89.0036 | 0 |  | 0.73193 | 2.3078 | 9.1091
987 | 70 |  |  | 5 | 1383.7065 | 89.0524 | 0 |  | 0.73101 | 2.3049 | 9.0905
988 | 70 |  |  | 5 | 1384.0896 | 88.9648 | 0 |  | 0.73126 | 2.3056 | 9.0955
989 | 70 |  |  | 5 | 1383.8644 | 89.0136 | 0 |  | 0.73119 | 2.3054 | 9.0942
990 | 70 |  |  | 5 | 1383.5 | 89.0624 | 0 |  | 0.7312 | 2.3055 | 9.0943
991 | 70 |  |  | 5 | 1383.953 | 88.9747 | 0 |  | 0.73124 | 2.3056 | 9.0951
992 | 70 |  |  | 5 | 1384.0328 | 89.0235 | 0 |  | 0.73107 | 2.3051 | 9.0917
993 | 70 |  |  | 5 | 1383.828 | 89.0723 | 0 |  | 0.73169 | 2.307 | 9.1043
994 | 70 |  |  | 5 | 1384.3905 | 88.9847 | 0 |  | 0.72936 | 2.2997 | 9.0573
995 | 70 |  |  | 5 | 1383.7815 | 89.0526 | 0 |  | 0.73805 | 2.3271 | 9.2326
996 | 70 |  |  | 5 | 1384.1974 | 88.965 | 0 |  | 0.70565 | 2.2249 | 8.578
997 | 70 |  |  | 5 | 1385.4201 | 89.0186 | -5.3333 |  | 0.83251 | 2.6249 | 11.1326
998 | 70 |  |  | 5 | 1389.7039 | 89.0903 | -4.5602 |  | 0.3842 | 1.2114 | 1.9989
999 | 69 |  |  | 5 | 1355.964 | 89.012 | -5.3333 |  | 0.72464 | 2.2848 | 9.0429
1000 | 70 |  |  | 5 | 1392.9367 | 89.041 | -3.795 |  | 1.076 | 3.3925 | 15.9693
1001 | 70 |  |  | 5 | 1383.7652 | 88.9771 | -5.3333 |  | 0.70992 | 2.2384 | 8.6642
1002 | 70 |  |  | 5 | 1384.0583 | 89.0306 | -2.0903 |  | 0.50596 | 1.5953 | 4.5088
1003 | 69 |  |  | 5 | 1365.7192 | 89.0835 | -8.3366 |  | 0.35258 | 1.1117 | 1.4392
1004 | 69 |  |  | 5 | 1379.0694 | 88.9778 | -6.3363 |  | 1.1483 | 3.6206 | 17.4506
1005 | 70 |  |  | 5 | 1383.6435 | 89.0589 | -7.8746 |  | 0.73885 | 2.3296 | 9.2488
1006 | 69 |  |  | 5 | 1364.856 | 88.9713 | -14.6777 |  | 0.31674 | 0.99867 | 0.69582
1007 | 69 |  |  | 5 | 1378.7029 | 88.9922 | -3.795 |  | 1.0919 | 3.4428 | 16.3468
1008 | 70 |  |  | 5 | 1392.5923 | 89.0828 | -3.795 |  | 0.99225 | 3.1286 | 14.3159
1009 | 70 |  |  | 5 | 1383.5934 | 89.0124 | -6.8932 |  | 0.67059 | 2.1144 | 7.8677
1010 | 70 |  |  | 5 | 1384.078 | 89.0609 | -7.0033 |  | 0.75527 | 2.3814 | 9.58
1011 | 70 |  |  | 5 | 1384.1096 | 88.9944 | -5.3333 |  | 0.73729 | 2.3247 | 9.2173
1012 | 70 |  |  | 5 | 1384.119 | 89.0432 | -7.0033 |  | 0.71927 | 2.2679 | 8.8534
1013 | 70 |  |  | 5 | 1384.0096 | 88.9637 | -7.0033 |  | 0.81475 | 2.5689 | 10.7764
1014 | 70 |  |  | 5 | 1384.4058 | 89.0355 | -3.6567 |  | 0.4527 | 1.4274 | 3.4135
1015 | 69 |  |  | 5 | 1359.6345 | 89.0837 | -2.974 |  | 0.46341 | 1.4611 | 3.7258
1016 | 69 |  |  | 5 | 1356.1921 | 88.9659 | -7.8746 |  | 0.72243 | 2.2778 | 8.9983
1017 | 69 |  |  | 5 | 1377.9925 | 88.9949 | -6.3363 |  | 0.97969 | 3.089 | 14.1364
1018 | 70 |  |  | 5 | 1392.9668 | 89.0513 | -6.3363 |  | 1.0261 | 3.2353 | 14.9861
1019 | 70 |  |  | 5 | 1384.0289 | 88.9437 | -9.3194 |  | 0.66456 | 2.0954 | 7.7455
1020 | 70 |  |  | 5 | 1383.6864 | 88.9883 | -7.8746 |  | 0.75983 | 2.3958 | 9.6719
1021 | 70 |  |  | 5 | 1383.9647 | 89.0601 | -7.8746 |  | 0.73384 | 2.3138 | 9.1476
1022 | 70 |  |  | 5 | 1384.0769 | 89.0266 | -7.8746 |  | 0.7408 | 2.3357 | 9.2881
1023 | 70 |  |  | 5 | 1384.1799 | 89.0753 | -7.0033 |  | 0.73803 | 2.327 | 9.2322
1024 | 70 |  |  | 5 | 1383.6496 | 88.9877 | -7.0033 |  | 0.73854 | 2.3286 | 9.2425
1025 | 70 |  |  | 5 | 1383.6835 | 89.0365 | -7.0033 |  | 0.73837 | 2.3281 | 9.239
1026 | 70 |  |  | 5 | 1383.7607 | 88.9489 | -7.0033 |  | 0.73854 | 2.3286 | 9.2425
1027 | 70 |  |  | 5 | 1383.961 | 88.9977 | -5.3333 |  | 0.73628 | 2.3215 | 9.197
1028 | 70 |  |  | 5 | 1384.0429 | 89.0465 | -7.0033 |  | 0.73995 | 2.3331 | 9.2709
1029 | 70 |  |  | 5 | 1383.5177 | 88.9588 | -7.0033 |  | 0.73273 | 2.3103 | 9.1252
1030 | 70 |  |  | 5 | 1384.2599 | 89.0617 | -7.0033 |  | 0.75967 | 2.3953 | 9.6687
1031 | 70 |  |  | 5 | 1384.0697 | 88.9971 | -8.4481 |  | 0.66087 | 2.0837 | 7.6705
1032 | 70 |  |  | 5 | 1392.2986 | 89.0417 | -3.795 |  | 1.0341 | 3.2606 | 15.144
1033 | 71 |  |  | 5 | 1391.8807 | 88.9341 | -6.9571 |  | 0.98119 | 3.0937 | 14.0255
1034 | 71 |  |  | 5 | 1380.0388 | 89.0305 | -7.0033 |  | 0.90417 | 2.8509 | 12.4905
1035 | 72 |  |  | 5 | 1460.5094 | 89.0992 | -6.634 |  | 1.3182 | 4.1563 | 20.5849
1036 | 73 |  |  | 5 | 1415.8481 | 89.0043 | -5.465 |  | 1.2335 | 3.8892 | 18.8694
1037 | 74 |  |  | 5 | 1410.8722 | 89.0943 | -7.0053 |  | 1.2889 | 4.0639 | 19.8904
1038 | 75 |  |  | 5 | 1461.5109 | 88.9914 | -5.9601 |  | 1.3024 | 4.1065 | 20.0903
1039 | 76 |  |  | 5 | 1447.83 | 89.0615 | -5.9601 |  | 1.3371 | 4.2158 | 20.7029
1040 | 77 |  |  | 5 | 1483.1451 | 88.9146 | -6.8314 |  | 1.3339 | 4.2059 | 20.5728
1041 | 78 |  |  | 5 | 1545.3103 | 88.9967 | -8.9656 |  | 1.4709 | 4.6376 | 23.1872
1042 | 79 |  |  | 5 | 1537.676 | 88.9451 | -7.0033 |  | 1.0873 | 3.4284 | 15.5189
1043 | 79 |  |  | 5 | 1538.164 | 89.097 | -7.0033 |  | 1.0874 | 3.4285 | 15.5199
1044 | 80 |  |  | 5 | 1583.2895 | 89.0932 | -8.0943 |  | 1.5242 | 4.8059 | 24.0938
1045 | 81 |  |  | 5 | 1570.4537 | 88.8916 | -6.9191 |  | 1.4382 | 4.5345 | 22.3324
1046 | 82 |  |  | 5 | 1602.9903 | 88.7834 | -5.7504 |  | 1.4922 | 4.7049 | 23.3195
1047 | 83 |  |  | 5 | 1602.68 | 88.6676 | -5.7504 |  | 1.5198 | 4.7919 | 23.7845
1048 | 84 |  |  | 5 | 1628.1477 | 88.596 | -7.4204 |  | 1.5205 | 4.7941 | 23.7188
1049 | 85 |  |  | 5 | 1679.3099 | 88.5493 | -8.9694 |  | 1.6681 | 5.2596 | 26.5386
1050 | 86 |  |  | 5 | 1683.0972 | 88.4771 | -5.3333 |  | 1.2511 | 3.9446 | 18.1784
1051 | 86 |  |  | 5 | 1683.0635 | 88.6313 | -5.3333 |  | 1.249 | 3.938 | 18.1363
1052 | 87 |  |  | 5 | 1678.5917 | 88.7855 | -8.9694 |  | 1.7348 | 5.4699 | 27.683
1053 | 88 |  |  | 5 | 1717.2324 | 88.7543 | -9.6008 |  | 1.6136 | 5.0876 | 25.2147
1054 | 89 |  |  | 5 | 1715.0832 | 88.7179 | -7.0602 |  | 1.7865 | 5.6329 | 28.5266
1055 | 90 |  |  | 5 | 1740.5621 | 88.5726 | -5.8284 |  | 1.3853 | 4.3679 | 20.4808
1056 | 90 |  |  | 5 | 1740.6588 | 88.6458 | -5.3333 |  | 1.2319 | 3.884 | 17.388
1057 | 91 |  |  | 5 | 1848.464 | 88.7373 | -9.0908 |  | 2.3372 | 7.3693 | 38.9909
1058 | 93 |  |  | 5 | 1801.7523 | 88.664 | -6.6256 |  | 1.7873 | 5.6354 | 28.171
1059 | 93 |  |  | 5 | 1801.9647 | 88.6038 | -6.8736 |  | 1.345 | 4.2409 | 19.3513
1060 | 94 |  |  | 5 | 1822.8059 | 88.677 | -7.2994 |  | 1.9756 | 6.2291 | 31.7653
1061 | 95 |  |  | 5 | 1842.1674 | 88.6511 | -6.6256 |  | 1.8524 | 5.8407 | 29.2503
1062 | 96 |  |  | 5 | 1853.2445 | 88.5914 | -6.6256 |  | 1.8957 | 5.9772 | 29.9967
1063 | 97 |  |  | 5 | 1883.2201 | 88.5606 | -6.5365 |  | 2.0483 | 6.4584 | 32.8815
1064 | 98 |  |  | 5 | 1888.3833 | 88.4482 | -7.2887 |  | 1.5979 | 5.0381 | 23.8617
1065 | 98 |  |  | 5 | 1887.0766 | 88.2284 | -8.4574 |  | 1.5342 | 4.8373 | 22.5844
1066 | 99 |  |  | 5 | 1934.7812 | 88.0086 | -6.5661 |  | 2.3279 | 7.3398 | 38.0957
1067 | 100 |  |  | 6 | 1928.5442 | 87.9121 | -5.3333 |  | 1.2152 | 3.8315 | 17.6475
1068 | 99 |  |  | 6 | 1918.6491 | 88.1054 | -7.7246 |  | 0.81966 | 2.5844 | 9.6954
1069 | 99 |  |  | 6 | 1919.9582 | 88.2231 | -8.4574 |  | 1.456 | 4.5908 | 22.517
1070 | 99 |  |  | 6 | 1921.8814 | 88.1937 | -5.3333 |  | 1.1543 | 3.6395 | 16.5
1071 | 99 |  |  | 6 | 1920.1545 | 88.3587 | -6.6256 |  | 1.7117 | 5.3969 | 27.5274
1072 | 100 |  |  | 6 | 1926.0067 | 88.3166 | -6.6256 |  | 1.7303 | 5.4556 | 27.8291
1073 | 100 |  |  | 6 | 1928.4035 | 88.2746 | -5.3333 |  | 1.2143 | 3.8287 | 17.6295
1074 | 100 |  |  | 6 | 1928.4204 | 88.2865 | -5.8284 |  | 1.3511 | 4.26 | 20.3654
1075 | 100 |  |  | 6 | 1927.8246 | 88.3811 | -6.8736 |  | 1.3156 | 4.148 | 19.6569
1076 | 100 |  |  | 6 | 1927.7645 | 88.51 | -6.8736 |  | 1.3254 | 4.1789 | 19.8527
1077 | 100 |  |  | 6 | 1927.8812 | 88.5817 | -6.8736 |  | 1.3227 | 4.1706 | 19.7999
1078 | 100 |  |  | 6 | 1928.2754 | 88.6534 | -6.8736 |  | 1.3235 | 4.173 | 19.8152
1079 | 100 |  |  | 6 | 1927.8888 | 88.7251 | -6.8736 |  | 1.3231 | 4.1716 | 19.8066
1080 | 100 |  |  | 6 | 1928.3247 | 88.7663 | -6.8736 |  | 1.324 | 4.1746 | 19.8255
1081 | 100 |  |  | 6 | 1928.7236 | 88.8075 | -6.8736 |  | 1.3206 | 4.164 | 19.7584
1082 | 100 |  |  | 6 | 1927.949 | 88.871 | -5.8284 |  | 1.3321 | 4.2 | 19.9862
1083 | 100 |  |  | 6 | 1928.1436 | 88.9122 | -5.3333 |  | 1.2849 | 4.0513 | 19.0441
1084 | 100 |  |  | 6 | 1926.2037 | 88.9612 | -8.4574 |  | 1.463 | 4.6129 | 22.5867
1085 | 100 |  |  | 6 | 1924.397 | 88.8876 | -4.7541 |  | 0.81591 | 2.5726 | 9.532
1086 | 99 |  |  | 6 | 1921.9402 | 88.9748 | -6.8736 |  | 1.2969 | 4.089 | 19.3572
1087 | 100 |  |  | 6 | 1932.9439 | 89.0021 | -6.6256 |  | 1.8444 | 5.8155 | 30.0414
1088 | 100 |  |  | 6 | 1928.1411 | 88.9308 | -5.3333 |  | 1.1848 | 3.7356 | 17.0363
1089 | 100 |  |  | 6 | 1928.617 | 89.0611 | -5.8284 |  | 1.3591 | 4.2852 | 20.5242
1090 | 100 |  |  | 6 | 1927.8862 | 88.9557 | -6.8736 |  | 1.3134 | 4.1411 | 19.6135
1091 | 100 |  |  | 6 | 1928.1095 | 88.9944 | -6.8736 |  | 1.3261 | 4.181 | 19.8661
1092 | 100 |  |  | 6 | 1928.0176 | 89.0218 | -6.8736 |  | 1.3221 | 4.1687 | 19.7881
1093 | 100 |  |  | 6 | 1927.8328 | 89.0491 | -6.8736 |  | 1.3251 | 4.1781 | 19.8476
1094 | 100 |  |  | 6 | 1927.7696 | 88.9209 | -6.8736 |  | 1.3171 | 4.1528 | 19.6875
1095 | 100 |  |  | 6 | 1928.0823 | 89.0193 | -5.8284 |  | 1.3451 | 4.2412 | 20.2465
1096 | 100 |  |  | 6 | 1928.1956 | 89.1237 | -5.3333 |  | 1.2364 | 3.8983 | 18.0728
1097 | 100 |  |  | 6 | 1928.6015 | 89.0277 | -8.1177 |  | 1.6469 | 5.1928 | 26.2036
1098 | 101 |  |  | 6 | 1952.4888 | 88.9541 | -5.8016 |  | 2.0972 | 6.6124 | 34.8342
1099 | 102 |  |  | 6 | 1977.6752 | 88.9631 | -5.4596 |  | 2.0162 | 6.3572 | 33.2343
1100 | 103 |  |  | 6 | 1970.0099 | 88.9673 | -5.7537 |  | 2.0819 | 6.5643 | 34.4369
1101 | 104 |  |  | 6 | 2012.624 | 89.0571 | -7.037 |  | 2.1099 | 6.6526 | 34.9154
1102 | 105 |  |  | 6 | 2029.0323 | 89.009 | -13.2465 |  | 2.1544 | 6.7928 | 35.7081
1103 | 106 |  |  | 6 | 2056.1761 | 89.0551 | -5.3544 |  | 2.1811 | 6.8771 | 36.1596
1104 | 107 |  |  | 6 | 2076.4067 | 88.8399 | -5.3544 |  | 2.2177 | 6.9924 | 36.7971
1105 | 108 |  |  | 6 | 2094.1358 | 88.8402 | -5.3544 |  | 2.2549 | 7.1097 | 37.4451
1106 | 109 |  |  | 6 | 2121.313 | 88.8581 | -5.3544 |  | 2.2914 | 7.2248 | 38.0778
1107 | 110 |  |  | 6 | 2116.8073 | 88.876 | -9.5491 |  | 2.3379 | 7.3714 | 38.8989
1108 | 111 |  |  | 6 | 2151.033 | 88.8053 | -7.8791 |  | 2.3601 | 7.4415 | 39.2559
1109 | 112 |  |  | 6 | 2186.8279 | 88.7771 | -7.8791 |  | 2.454 | 7.7375 | 40.9741
1110 | 113 |  |  | 6 | 2191.3709 | 88.6901 | -5.3544 |  | 2.2856 | 7.2067 | 37.6853
1111 | 114 |  |  | 6 | 2171.7773 | 88.7704 | -7.3292 |  | 3.1146 | 9.8204 | 53.1856
1112 | 116 |  |  | 6 | 2243.7809 | 88.596 | -6.3253 |  | 2.5718 | 8.109 | 42.921
1113 | 116 |  |  | 6 | 2249.8119 | 88.3789 | -8.3573 |  | 1.9566 | 6.1691 | 31.0415
1114 | 117 |  |  | 6 | 2266.0316 | 88.206 | -6.7914 |  | 2.7915 | 8.8015 | 46.9922
1115 | 118 |  |  | 6 | 2284.0531 | 88.0381 | -6.3253 |  | 2.5819 | 8.1407 | 42.9524
1116 | 119 |  |  | 6 | 2298.7105 | 87.9597 | -6.5521 |  | 2.8195 | 8.8899 | 47.3651
1117 | 120 |  |  | 6 | 2325.8688 | 88.0366 | -7.04 |  | 2.3408 | 7.3806 | 38.1534
1118 | 120 |  |  | 6 | 2319.0843 | 88.1086 | -8.3573 |  | 1.8512 | 5.8368 | 28.5738
1119 | 120 |  |  | 6 | 2328.1113 | 88.0407 | -8.3573 |  | 1.9816 | 6.2481 | 31.1495
1120 | 120 |  |  | 6 | 2327.8095 | 88.1543 | -8.3573 |  | 1.9463 | 6.1367 | 30.4536
1121 | 120 |  |  | 6 | 2327.6518 | 88.0699 | -8.3573 |  | 1.9569 | 6.17 | 30.6617
1122 | 120 |  |  | 6 | 2327.2117 | 87.9738 | -8.3573 |  | 1.9499 | 6.1481 | 30.5253
1123 | 120 |  |  | 6 | 2327.3248 | 87.8999 | -8.3573 |  | 1.9671 | 6.2022 | 30.863
1124 | 120 |  |  | 6 | 2319.5037 | 87.8037 | -8.3573 |  | 1.9055 | 6.0081 | 29.6485
1125 | 120 |  |  | 6 | 2325.9638 | 87.7644 | -4.4735 |  | 2.1315 | 6.7205 | 34.0876
1126 | 120 |  |  | 6 | 2324.6372 | 87.8343 | -4.7658 |  | 1.2868 | 4.0574 | 17.2286
1127 | 118 |  |  | 6 | 2250.8028 | 87.9853 | -31.0479 |  | 0 | 0 | -9.2422
1128 | 115 |  |  | 6 | 2214.2858 | 87.8824 | -38.5284 |  | 0 | 0 | -8.9258
1129 | 112 |  |  | 6 | 2147.4413 | 88.0061 | -36.9946 |  | 0 | 0 | -8.6157
1130 | 110 |  |  | 6 | 2111.6377 | 88.0526 | -5.6596 |  | 0.99543 | 3.1386 | 12.301
1131 | 109 |  |  | 6 | 2101.6657 | 88.1622 | -37.4902 |  | 0 | 0 | -8.3116
1132 | 105 |  |  | 6 | 2054.9294 | 88.1632 | -31.3789 |  | 0 | 0 | -7.9155
1133 | 103 |  |  | 6 | 1989.8513 | 88.2711 | -32.9318 |  | 0 | 0 | -4.0018
1134 | 100 |  |  | 6 | 2105.2157 | 88.4022 | -28.5475 |  | 0 | 0 | -7.4347
1135 | 97 |  |  | 6 | 1887.2948 | 88.453 | -3.5169 |  | 0.37604 | 1.1856 | 0.6493
1136 | 96 |  |  | 6 | 1840.2053 | 88.5354 | -31.7963 |  | 0 | 0 | -7.0611
1137 | 92 |  |  | 6 | 1804.5937 | 88.5813 | -27.8689 |  | 0 | 0 | -6.6967
1138 | 90 |  |  | 6 | 1734.1435 | 88.6567 | -31.7563 |  | 0 | 0 | -4.5612
1139 | 88 |  |  | 6 | 1714.3237 | 88.6215 | -7.0932 |  | 0.38997 | 1.2296 | 1.738
1140 | 87 |  |  | 6 | 1743.6956 | 88.7022 | -31.7963 |  | 0 | 0 | -6.2539
1141 | 83 |  |  | 6 | 1586.6536 | 88.7549 | -13.2005 |  | 0 | 0 | -5.9091
1142 | 80 |  |  | 6 | 1550.064 | 88.7596 | -19.9152 |  | 0 | 0 | -5.6559
1143 | 77 |  |  | 6 | 1466.0479 | 88.7988 | -14.8804 |  | 0 | 0 | -5.407
1144 | 73 |  |  | 6 | 1370.7925 | 88.7925 | -2.7964 |  | 0 | 0 | -5.0818
1145 | 69 |  |  | 6 | 1298.0123 | 88.7579 | -7.9823 |  | 0 | 0 | -4.7636
1146 | 65 |  |  | 6 | 1264.3098 | 88.7854 | -7.9823 |  | 0 | 0 | -4.4521
1147 | 61 |  |  | 6 | 1479.1432 | 88.8178 | -12.3739 |  | 0 | 0 | -4.147
1148 | 57 |  |  | 6 | 1337.3963 | 88.8236 | -17.1973 |  | 0 | 0 | -3.8478
1149 | 55 |  |  | 6 | 1319.8367 | 88.7878 | -17.1973 |  | 0 | 0 | -3.7003
1150 | 51 |  |  | 6 | 1435.4305 | 88.7829 | -8.6136 |  | 0 | 0 | -3.4093
1151 | 47 |  |  | 6 | 1298.6974 | 88.793 | -16.3396 |  | 0 | 0 | -3.1232
1152 | 43 |  |  | 6 | 1320.6674 | 88.8123 | -13.674 |  | 0.00049127 | 0.001549 | -2.8417
1153 | 37 |  |  | 6 | 1544.4157 | 88.7329 | -14.9147 |  | 0.073865 | 0.2329 | -2.7249
1154 | 33 |  |  | 6 | 1310.262 | 88.7437 | -11.1166 |  | 0.073865 | 0.2329 | -2.7249
1155 | 27 |  |  | 6 | 1356.3638 | 88.7629 | -19.2763 |  | 0.073865 | 0.2329 | -2.7249
1156 | 22 |  |  | 6 | 1829.8346 | 88.6952 | -2.2115 |  | 0.073865 | 0.2329 | -2.7249
1157 | 16 |  |  | 6 | 935.2486 | 88.6365 | -14.9206 |  | 0.073865 | 0.2329 | -2.7249
1158 | 13 |  |  | 6 | 830.7512 | 88.6475 | -7.9758 |  | 0.073865 | 0.2329 | -2.7249
1159 | 6 |  |  | 6 | 1285.8064 | 88.6585 | 0 |  | 0.073865 | 0.2329 | -2.7249
1160 | 2 |  |  | 6 | 813.2953 | 88.5995 | -56.7598 |  | 0.073865 | 0.2329 | 0.68769
1161 | 0 |  |  | 6 | 0 | 88.6436 | -0.46499 |  | 0.073865 | 0.2329 | 0.051603
1162 | 0 |  |  | 0 | 0 | 88.6864 | -1.2362 |  | 0.073865 | 0.2329 | 0.60515
1163 | 0 |  |  | 0 | 0 | 88.7407 | 0 |  | 0 | 0 | 0.53743
1164 | 0 |  |  | 0 | 0 | 88.773 | 0 |  | 0 | 0 | 0
1165 | 0 |  |  | 0 | 0 | 88.8025 | 0 |  | 0 | 0 | 0
1166 | 0 |  |  | 0 | 0 | 88.8511 | 0 |  | 0 | 0 | 0
1167 | 0 |  |  | 0 | 0 | 88.8806 | 0 |  | 0 | 0 | 0
1168 | 0 |  |  | 0 | 0 | 88.9101 | 0 |  | 0 | 0 | 0
1169 | 0 |  |  | 0 | 0 | 88.9395 | 0 |  | 0 | 0 | 0
1170 | 0 |  |  | 0 | 0 | 88.969 | 0 |  | 0 | 0 | 0
1171 | 0 |  |  | 0 | 0 | 88.9985 | 0 |  | 0 | 0 | 0
1172 | 0 |  |  | 0 | 0 | 89.028 | 0 |  | 0 | 0 | 0
1173 | 0 |  |  | 0 | 0 | 89.0574 | 0 |  | 0 | 0 | 0
1174 | 0 |  |  | 0 | 0 | 89.0661 | 0 |  | 0 | 0 | 0
1175 | 0 |  |  | 0 | 0 | 89.0748 | 0 |  | 0 | 0 | 0
1176 | 0 |  |  | 0 | 0 | 89.0835 | 0 |  | 0 | 0 | 0
1177 | 0 |  |  | 0 | 0 | 89.0922 | 0 |  | 0 | 0 | 0
1178 | 0 |  |  | 0 | 0 | 89.1009 | 0 |  | 0 | 0 | 0
1179 | 0 |  |  | 0 | 0 | 89.1096 | 0 |  | 0 | 0 | 0
1180 | 0 |  |  | 0 | 0 | 89.1183 | 0 |  | 0 | 0 | 0
Add data here if you want a specific velocity profile and/or bag phases and/or gearshifting pattern to be used for NEDC prediction.
When the bag phases do not coincide with the standard ones, you must provide 'times', 'velocities' and 'bag_phases' vectors. The 'bag_phases' vector defines the phases integration times.
In case of manual transmission you can provide gearshifting pattern. This is not allowed for automatic or cvt transmissions. When you provide the 'gears' vector, you also must provide 'times' and 'velocities' vectors.
If nothing is provided the basic NEDC is run as specified by the regulation.

## WLTP-H
Time [sec] | Dyno Velocity [km/h] | OBD Velocity [km/h] | Bag Phases [-] | OBD Engine Speed [rpm] | OBD Engine Coolant Temperature [°C] | OBD Calculated Engine Load [%] | Alternator Current [A] | Low-Voltage Battery Current [A] | Dyno Gear [-] | Fuel Consumption [g/sec] | Dyno CO2 [g/sec] | Engine power [kW]
times | velocities | obd_velocities | bag_phases | engine_speeds_out | engine_coolant_temperatures | co2_normalization_references | alternator_currents | battery_currents | target gears | target fuel_consumptions | target co2_emissions | target engine_powers_out
0 | 0 | 0 |  | 809.7902 | 23.5 | 2.9261 | 0 | -6.7199 | 0 | 0.095519 | 0.30117 | 0.042401
1 | 0 | 0 |  | 809.7902 | 23.5 | 2.9261 | 0 | -6.7199 | 0 | 0.095519 | 0.30117 | 0.042401
2 | 0 | 0 |  | 809.6874 | 23.5082 | 2.926 | 0 | -6.7199 | 0 | 0.095515 | 0.30116 | 0.042395
3 | 0 | 0 |  | 809.5846 | 23.5163 | 2.9259 | 0 | -6.7199 | 0 | 0.095512 | 0.30115 | 0.04239
4 | 0 | 0 |  | 809.4818 | 23.5245 | 2.9258 | 0 | -6.7199 | 0 | 0.095509 | 0.30114 | 0.042384
5 | 0 | 0 |  | 809.379 | 23.5327 | 2.9256 | 0 | -6.7199 | 0 | 0.095505 | 0.30113 | 0.042379
6 | 0 | 0 |  | 809.2762 | 23.5409 | 2.9255 | 0 | -6.7199 | 0 | 0.095502 | 0.30112 | 0.042374
7 | 0 | 0 |  | 809.1734 | 23.549 | 2.9254 | 0 | -6.7199 | 0 | 0.095498 | 0.30111 | 0.042368
8 | 0 | 0 |  | 809.0706 | 23.5572 | 2.9253 | 0 | -6.7199 | 0 | 0.095495 | 0.30109 | 0.042364
9 | 0 | 0 |  | 807.7911 | 23.6589 | 2.924 | 0 | -6.7199 | 0 | 0.095452 | 0.30096 | 0.042297
10 | 0 | 0 |  | 807.6883 | 23.6671 | 2.9239 | 0 | -6.7199 | 0 | 0.095448 | 0.30095 | 0.042291
11 | 0.0040576 | 0.0040576 |  | 807.5557 | 23.6776 | 2.9238 | 0 | -6.7199 | 0 | 0.095444 | 0.30093 | 0.042284
12 | 0.65688 | 0.65688 |  | 807.1642 | 23.7087 | 2.9234 | 0 | -6.7199 | 0 | 0.095431 | 0.30089 | 0.042263
13 | 1.4105 | 1.4105 |  | 806.9325 | 23.7272 | 2.9231 | 0 | -6.7199 | 1 | 0.095423 | 0.30087 | 0.38396
14 | 3.7594 | 3.7594 |  | 806.996 | 23.7221 | 2.9232 | 0 | -6.7199 | 1 | 0.095425 | 0.30088 | 2.4754
15 | 9.0949 | 9.0949 |  | 1083.2336 | 23.6897 | 22.4194 | 0 | -6.7199 | 1 | 0.73186 | 2.3076 | 9.4316
16 | 14.3612 | 14.3612 |  | 1710.465 | 23.6957 | 24.1543 | 0 | -6.7199 | 1 | 0.78849 | 2.4861 | 7.9972
17 | 15.7474 | 15.7474 |  | 1875.5642 | 23.8368 | 20.9062 | 0 | -6.7199 | 1 | 0.68246 | 2.1518 | 4.9125
18 | 18.7405 | 18.7405 |  | 1154.6377 | 23.9733 | 27.9484 | 0 | -6.7199 | 2 | 0.91235 | 2.8766 | 12.618
19 | 23.0756 | 23.0756 |  | 1421.7303 | 24.0555 | 32.3692 | 0 | -6.7199 | 2 | 1.0567 | 3.3317 | 14.561
20 | 26.0413 | 26.0413 |  | 1604.4546 | 24.2251 | 27.4649 | 0 | -6.7199 | 2 | 0.89657 | 2.8269 | 10.704
21 | 27.7528 | 27.7528 |  | 1709.9031 | 24.387 | 20.8818 | 0 | -6.7199 | 2 | 0.68167 | 2.1493 | 5.8511
22 | 28.0846 | 28.0846 |  | 1730.344 | 24.5601 | 16.843 | 0 | -6.7199 | 2 | 0.54982 | 1.7336 | 3.0383
23 | 28.4614 | 28.4614 |  | 1753.5559 | 24.7164 | 18.9205 | 0 | -6.7199 | 2 | 0.61764 | 1.9474 | 4.3128
24 | 29.1788 | 29.1788 |  | 1797.7616 | 24.8622 | 23.6041 | 0 | -6.7199 | 2 | 0.77053 | 2.4295 | 7.2102
25 | 30.6854 | 30.6854 |  | 1890.5825 | 25.0043 | 27.7104 | 0 | -6.7199 | 2 | 0.90458 | 2.8521 | 9.4344
26 | 32.1174 | 32.1174 |  | 1978.8133 | 25.1775 | 28.3592 | 0 | -6.7199 | 2 | 0.92576 | 2.9189 | 9.3571
27 | 33.8447 | 33.8447 |  | 1304.9299 | 25.4012 | 31.3927 | 0 | -6.7199 | 3 | 1.0248 | 3.2311 | 14.3548
28 | 36.6244 | 36.6244 |  | 1412.1049 | 25.6118 | 36.3906 | 0 | -6.7199 | 3 | 1.1879 | 3.7456 | 17.147
29 | 38.9363 | 38.9363 |  | 1501.2432 | 25.8074 | 33.6341 | 0 | -6.7199 | 3 | 1.098 | 3.4618 | 15.136
30 | 40.9357 | 40.9357 |  | 1578.335 | 25.9773 | 32.0871 | 0 | -6.7199 | 3 | 1.0475 | 3.3026 | 13.8614
31 | 42.2142 | 42.2142 |  | 1627.6276 | 26.1966 | 23.7146 | 0 | -6.7199 | 3 | 0.77414 | 2.4409 | 8.2092
32 | 42.748 | 42.748 |  | 1214.8378 | 26.4145 | 22.6135 | 0 | -6.7199 | 4 | 0.7382 | 2.3275 | 9.1938
33 | 43.9033 | 43.9033 |  | 1247.6716 | 26.6175 | 23.5981 | 0 | -6.7199 | 4 | 0.77034 | 2.4289 | 9.7055
34 | 44.2964 | 44.2964 |  | 1258.8429 | 26.8369 | 16.0918 | 0 | -6.7199 | 4 | 0.5253 | 1.6563 | 4.8901
35 | 44.3743 | 44.3743 |  | 1261.0563 | 27.0538 | 14.7343 | 0 | -6.7199 | 4 | 0.48099 | 1.5166 | 4.0092
36 | 44.0641 | 44.0641 |  | 1252.2398 | 27.2536 | 7.9981 | -14.5119 | 7.792 | 4 | 0.26109 | 0.82322 | -0.35162
37 | 43.0119 | 43.0119 |  | 1222.3392 | 27.4533 | 6.9045 | -50.9917 | 44.2718 | 4 | 0.22539 | 0.71066 | -0.92765
38 | 41.8197 | 41.8197 |  | 1188.4583 | 27.6368 | 0 | -23.9649 | 17.2449 | 4 | 0 | 0 | -4.1763
39 | 39.007 | 39.007 |  | 1108.5261 | 27.7806 | 0 | -20.2747 | 13.5548 | 4 | 0 | 0 | -3.867
40 | 36.1391 | 36.1391 |  | 1393.3967 | 27.9592 | 0 | -23.45 | 16.7301 | 3 | 0 | 0 | -4.9994
41 | 33.8108 | 33.8108 |  | 2083.1458 | 28.184 | 0 | -18.4857 | 11.7658 | 2 | 0 | 0 | -5.3999
42 | 31.5667 | 31.5667 |  | 1944.8823 | 28.3657 | 0 | -16.8698 | 10.1498 | 2 | 0 | 0 | -7.4782
43 | 27.3024 | 27.3024 |  | 1682.1483 | 28.6217 | 0 | -35.1954 | 28.4755 | 2 | 0 | 0 | -6.2441
44 | 24.0569 | 24.0569 |  | 1482.1872 | 28.8611 | 0 | -22.679 | 15.9591 | 2 | 0 | 0 | -5.3708
45 | 21.749 | 21.749 |  | 1339.9977 | 29.0335 | 0 | -9.3677 | 2.6477 | 2 | 0 | 0 | -4.0402
46 | 20.2386 | 20.2386 |  | 1246.9396 | 29.2239 | 6.9782 | -1.2348 | -5.4852 | 2 | 0.2278 | 0.71824 | -0.94907
47 | 19.7703 | 19.7703 |  | 1218.0848 | 29.4178 | 8.2966 | 0 | -6.7199 | 2 | 0.27084 | 0.85394 | 0.061729
48 | 18.8256 | 18.8256 |  | 1159.8779 | 29.5955 | 4.26 | -3.9865 | -2.7334 | 2 | 0.13906 | 0.43846 | -2.3221
49 | 17.4621 | 17.4621 |  | 1075.8703 | 29.6927 | 6.8012 | 0 | -6.7199 | 2 | 0.22202 | 0.70003 | -0.26787
50 | 17.6898 | 17.6898 |  | 1089.8986 | 29.7841 | 11.17 | 0 | -6.7199 | 2 | 0.36463 | 1.1497 | 2.4941
51 | 17.6572 | 17.6572 |  | 1087.8943 | 29.8877 | 8.0881 | -48.1094 | 41.3895 | 2 | 0.26403 | 0.83248 | 0.5228
52 | 16.39 | 16.39 |  | 1009.8149 | 29.9792 | 3.5137 | -13.551 | 6.8311 | 2 | 0.1147 | 0.36165 | -2.0992
53 | 14.726 | 14.726 |  | 907.2965 | 30.0277 | 3.9103 | -51.6947 | 44.9748 | 2 | 0.12765 | 0.40248 | -1.3846
54 | 13.1472 | 13.1472 |  | 810.0255 | 30.0391 | 4.8007 | -36.5386 | 29.8187 | 2 | 0.15671 | 0.49412 | -0.4053
55 | 12.5736 | 12.5736 |  | 800 | 30.0801 | 2.8316 | 0 | -6.7199 | 2 | 0.092433 | 0.29144 | 0.65143
56 | 12.6077 | 12.6077 |  | 800 | 30.1186 | 2.8302 | 0 | -6.7199 | 2 | 0.092389 | 0.2913 | 1.0377
57 | 12.6749 | 12.6749 |  | 800 | 30.1729 | 2.8282 | 0 | -6.7199 | 2 | 0.092323 | 0.29109 | 1.1447
58 | 12.8844 | 12.8844 |  | 800 | 30.2272 | 2.826 | 0 | -6.7199 | 2 | 0.092253 | 0.29087 | 1.3193
59 | 13.0209 | 13.0209 |  | 802.2392 | 30.2814 | 2.8238 | 0 | -6.7199 | 2 | 0.092179 | 0.29064 | 0.98673
60 | 13.1988 | 13.1988 |  | 813.1991 | 30.3127 | 8.7766 | 0 | -6.7199 | 2 | 0.2865 | 0.90334 | 2.0775
61 | 14.1448 | 14.1448 |  | 871.4852 | 30.3543 | 10.4124 | 0 | -6.7199 | 2 | 0.3399 | 1.0717 | 2.8805
62 | 14.8667 | 14.8667 |  | 915.9669 | 30.4001 | 10.15 | 0 | -6.7199 | 2 | 0.33134 | 1.0447 | 2.5568
63 | 15.557 | 15.557 |  | 958.4963 | 30.4506 | 9.9402 | 0 | -6.7199 | 2 | 0.32449 | 1.0231 | 2.2678
64 | 16.0787 | 16.0787 |  | 990.6401 | 30.5029 | 11.6088 | 0 | -6.7199 | 2 | 0.37896 | 1.1949 | 3.2022
65 | 17.2513 | 17.2513 |  | 1062.8824 | 30.5533 | 12.9632 | 0 | -6.7199 | 2 | 0.42317 | 1.3343 | 3.7921
66 | 17.7141 | 17.7141 |  | 1091.3977 | 30.6159 | 8.9156 | 0 | -6.7199 | 2 | 0.29104 | 0.91766 | 1.0952
67 | 17.7157 | 17.7157 |  | 1091.496 | 30.6994 | 12.0695 | 0 | -6.7199 | 2 | 0.394 | 1.2423 | 3.1289
68 | 19.5347 | 19.5347 |  | 1203.5692 | 30.7903 | 21.871 | 0 | -6.7199 | 2 | 0.71396 | 2.2511 | 8.943
69 | 22.6396 | 22.6396 |  | 1394.8655 | 30.8804 | 28.7234 | 0 | -6.7199 | 2 | 0.93765 | 2.9564 | 12.6481
70 | 26.027 | 26.027 |  | 1603.5695 | 31.0437 | 32.9849 | 0 | -6.7199 | 2 | 1.0768 | 3.395 | 14.6502
71 | 28.9423 | 28.9423 |  | 1783.1869 | 31.168 | 28.4626 | 0 | -6.7199 | 2 | 0.92913 | 2.9296 | 10.9501
72 | 30.6456 | 30.6456 |  | 1181.586 | 31.292 | 27.3838 | 0 | -6.7199 | 3 | 0.89392 | 2.8185 | 12.5094
73 | 33.4484 | 33.4484 |  | 1289.6493 | 31.3623 | 30.0944 | 0 | -6.7199 | 3 | 0.9824 | 3.0975 | 13.9158
74 | 34.8411 | 34.8411 |  | 1343.35 | 31.528 | 19.8073 | 0 | -6.7199 | 3 | 0.64659 | 2.0387 | 7.2753
75 | 35.7133 | 35.7133 |  | 1376.9776 | 31.6918 | 20.3961 | 0 | -6.7199 | 3 | 0.66581 | 2.0993 | 7.57
76 | 36.7174 | 36.7174 |  | 1415.6937 | 31.8556 | 22.8866 | 0 | -6.7199 | 3 | 0.74711 | 2.3556 | 9.0781
77 | 37.9071 | 37.9071 |  | 1461.562 | 31.9501 | 23.4035 | 0 | -6.7199 | 3 | 0.76399 | 2.4088 | 9.2687
78 | 38.7442 | 38.7442 |  | 1493.8394 | 32.0607 | 18.6365 | 0 | -6.7199 | 3 | 0.60837 | 1.9182 | 6.0638
79 | 38.9416 | 38.9416 |  | 1501.4505 | 32.1981 | 15.041 | 0 | -6.7199 | 3 | 0.491 | 1.5481 | 3.6989
80 | 38.9316 | 38.9316 |  | 1501.0625 | 32.3323 | 13.573 | 0 | -6.7199 | 3 | 0.44308 | 1.397 | 2.7671
81 | 38.6527 | 38.6527 |  | 1490.3088 | 32.4496 | 10.8031 | 0 | -6.7199 | 3 | 0.35266 | 1.1119 | 1.0009
82 | 38.1305 | 38.1305 |  | 1470.1753 | 32.5703 | 9.7619 | 0 | -6.7199 | 3 | 0.31867 | 1.0048 | 0.43136
83 | 37.6203 | 37.6203 |  | 1450.5042 | 32.7125 | 9.6767 | 0 | -6.7199 | 3 | 0.31589 | 0.99599 | 0.50475
84 | 37.0505 | 37.0505 |  | 1428.5362 | 32.8847 | 8.4539 | 0 | -6.7199 | 3 | 0.27597 | 0.87013 | -0.17036
85 | 36.4136 | 36.4136 |  | 1403.9799 | 33.0595 | 8.7698 | 0 | -6.7199 | 3 | 0.28628 | 0.90264 | 0.19256
86 | 35.9683 | 35.9683 |  | 1386.8092 | 33.2405 | 9.9668 | 0 | -6.7199 | 3 | 0.32536 | 1.0259 | 1.1044
87 | 35.5779 | 35.5779 |  | 1371.757 | 33.429 | 9.4616 | 0 | -6.7199 | 3 | 0.30887 | 0.97385 | 0.86659
88 | 34.9896 | 34.9896 |  | 1349.0755 | 33.608 | 6.7297 | -21.1335 | 14.4136 | 3 | 0.21969 | 0.69267 | -0.83251
89 | 33.5767 | 33.5767 |  | 1294.5982 | 33.757 | 0 | -21.7179 | 14.9979 | 3 | 0 | 0 | -4.5969
90 | 30.3306 | 30.3306 |  | 1169.4411 | 33.9172 | 0 | -8.8738 | 2.1539 | 3 | 0 | 0 | -4.1021
91 | 25.0522 | 25.0522 |  | 965.9234 | 34.024 | 0 | -14.7377 | 8.0178 | 3 | 0 | 0 | -3.3296
92 | 20.2654 | 20.2654 |  | 1248.5894 | 34.0877 | 0 | -8.8126 | 2.0927 | 2 | 0 | 0 | -4.4131
93 | 15.5305 | 15.5305 |  | 956.8609 | 34.2479 | 0 | -18.0169 | 11.297 | 2 | 0 | 0 | -3.296
94 | 12.6071 | 12.6071 |  | 800 | 34.3002 | 2.4589 | -10.8643 | 4.1444 | 2 | 0.080268 | 0.25309 | -2.7249
95 | 10.2672 | 10.2672 |  | 1222.8588 | 34.3393 | 2.6132 | -3.3228 | -3.3971 | 1 | 0.085305 | 0.26897 | -2.9783
96 | 7.2153 | 7.2153 |  | 800 | 34.4752 | 2.4541 | 0 | -6.7199 | 0 | 0.08011 | 0.25259 | 0.19204
97 | 4.5265 | 4.5265 |  | 800 | 34.5187 | 2.453 | 0 | -6.7199 | 0 | 0.080076 | 0.25248 | 0.041888
98 | 2.4768 | 2.4768 |  | 800 | 34.5623 | 2.452 | 0 | -6.7199 | 0 | 0.080044 | 0.25238 | 0.041888
99 | 0.69213 | 0.69213 |  | 800 | 34.6058 | 2.4511 | 0 | -6.7199 | 0 | 0.080014 | 0.25228 | 0.57932
100 | 0.034032 | 0.034032 |  | 0 | 34.6526 | 0 | 0 | -3.1029 | 0 | 0 | 0 | 0.53743
101 | 0.002787 | 0.002787 |  | 0 | 34.7041 | 0 | 0 | -3.1029 | 0 | 0 | 0 | 0
102 | 0 | 0 |  | 0 | 34.7295 | 0 | 0 | -3.1029 | 0 | 0 | 0 | 0
103 | 0 | 0 |  | 0 | 34.8072 | 0 | 0 | -3.1029 | 0 | 0 | 0 | 0
104 | 0 | 0 |  | 0 | 34.8326 | 0 | 0 | -3.1029 | 0 | 0 | 0 | 0
105 | 0 | 0 |  | 0 | 34.8581 | 0 | 0 | -3.1029 | 0 | 0 | 0 | 0
106 | 0 | 0 |  | 0 | 34.8835 | 0 | 0 | -3.1029 | 0 | 0 | 0 | 0
107 | 0 | 0 |  | 0 | 34.9089 | 0 | 0 | -3.1029 | 0 | 0 | 0 | 0
108 | 0 | 0 |  | 0 | 34.9344 | 0 | 0 | -3.1029 | 0 | 0 | 0 | 0
109 | 0 | 0 |  | 0 | 34.9598 | 0 | 0 | -3.1029 | 0 | 0 | 0 | 0
110 | 0 | 0 |  | 0 | 34.9853 | 0 | 0 | -3.1029 | 0 | 0 | 0 | 0
111 | 0 | 0 |  | 0 | 35.0107 | 0 | 0 | -3.1029 | 0 | 0 | 0 | 0
112 | 0 | 0 |  | 0 | 35.0362 | 0 | 0 | -3.1029 | 0 | 0 | 0 | 0
113 | 0 | 0 |  | 0 | 35.0616 | 0 | 0 | -3.1029 | 0 | 0 | 0 | 0
114 | 0 | 0 |  | 0 | 35.0871 | 0 | 0 | -3.1029 | 0 | 0 | 0 | 0
115 | 0 | 0 |  | 0 | 35.1125 | 0 | 0 | -3.1029 | 0 | 0 | 0 | 0
116 | 0 | 0 |  | 0 | 35.1379 | 0 | 0 | -3.1029 | 0 | 0 | 0 | 0
117 | 0 | 0 |  | 0 | 35.1634 | 0 | 0 | -3.1029 | 0 | 0 | 0 | 0
118 | 0 | 0 |  | 0 | 35.1888 | 0 | 0 | -3.1029 | 0 | 0 | 0 | 0
119 | 0 | 0 |  | 0 | 35.2143 | 0 | 0 | -3.1029 | 0 | 0 | 0 | 0
120 | 0 | 0 |  | 0 | 35.2397 | 0 | 0 | -3.1029 | 0 | 0 | 0 | 0
121 | 0 | 0 |  | 0 | 35.2652 | 0 | 0 | -3.1029 | 0 | 0 | 0 | 0
122 | 0 | 0 |  | 0 | 35.2906 | 0 | 0 | -3.1029 | 0 | 0 | 0 | 0
123 | 0 | 0 |  | 0 | 35.3161 | 0 | 0 | -3.1029 | 0 | 0 | 0 | 0
124 | 0 | 0 |  | 0 | 35.3415 | 0 | 0 | -3.1029 | 0 | 0 | 0 | 0
125 | 0 | 0 |  | 0 | 35.3669 | 0 | 0 | -3.1029 | 0 | 0 | 0 | 0
126 | 0 | 0 |  | 0 | 35.3924 | 0 | 0 | -3.1029 | 0 | 0 | 0 | 0
127 | 0 | 0 |  | 0 | 35.4178 | 0 | 0 | -3.1029 | 0 | 0 | 0 | 0
128 | 0 | 0 |  | 0 | 35.4433 | 0 | 0 | -3.1029 | 0 | 0 | 0 | 0
129 | 0 | 0 |  | 0 | 35.4687 | 0 | 0 | -3.1029 | 0 | 0 | 0 | 0
130 | 0 | 0 |  | 0 | 35.4942 | 0 | 0 | -3.1029 | 0 | 0 | 0 | 0
131 | 0 | 0 |  | 0 | 35.5196 | 0 | 0 | -3.1029 | 0 | 0 | 0 | 0
132 | 0 | 0 |  | 0 | 35.5451 | 0 | 0 | -3.1029 | 0 | 0 | 0 | 0
133 | 0 | 0 |  | 0 | 35.5705 | 0 | 0 | -3.1029 | 0 | 0 | 0 | 0
134 | 0 | 0 |  | 0 | 35.5959 | 0 | 0 | -3.1029 | 0 | 0 | 0 | 0
135 | 0 | 0 |  | 0 | 35.6214 | 0 | 0 | -3.1029 | 0 | 0 | 0 | 0
136 | 0.00010972 | 0.00010972 |  | 0 | 35.699 | 0 | 0 | -3.1029 | 0 | 0 | 0 | 0.53743
137 | 0.0026873 | 0.0026873 |  | 800 | 35.7245 | 2.439 | 0 | -6.7199 | 0 | 0.079619 | 0.25104 | 0.57932
138 | 0.1047 | 0.1047 |  | 800 | 35.7528 | 2.4389 | 0 | -6.7199 | 0 | 0.079614 | 0.25102 | 0.041888
139 | 1.5264 | 1.5264 |  | 800 | 35.7885 | 2.4387 | 0 | -6.7199 | 1 | 0.079608 | 0.251 | 0.55125
140 | 3.9652 | 3.9652 |  | 800 | 35.7909 | 2.4387 | 0 | -6.7199 | 1 | 0.079608 | 0.251 | 2.3932
141 | 8.8312 | 8.8312 |  | 1051.8262 | 35.7679 | 19.8417 | 0 | -6.7199 | 1 | 0.64771 | 2.0422 | 8.732
142 | 14.3328 | 14.3328 |  | 1707.0769 | 35.7344 | 25.6996 | 0 | -6.7199 | 1 | 0.83894 | 2.6452 | 10.429
143 | 16.8101 | 16.8101 |  | 2002.1309 | 35.805 | 19.919 | 0 | -6.7199 | 1 | 0.65024 | 2.0502 | 5.1676
144 | 18.5118 | 18.5118 |  | 1140.5482 | 35.9623 | 19.967 | 0 | -6.7199 | 2 | 0.6518 | 2.0551 | 8.591
145 | 21.3704 | 21.3704 |  | 1316.6679 | 36.0191 | 18.6388 | 0 | -6.7199 | 2 | 0.60845 | 1.9184 | 7.2306
146 | 22.1783 | 22.1783 |  | 1366.4447 | 36.1091 | 15.5761 | 0 | -6.7199 | 2 | 0.50847 | 1.6032 | 5.0714
147 | 24.2625 | 24.2625 |  | 1494.8554 | 36.2071 | 25.2245 | 0 | -6.7199 | 2 | 0.82343 | 2.5963 | 10.9024
148 | 26.6681 | 26.6681 |  | 1643.0672 | 36.2812 | 24.3669 | 0 | -6.7199 | 2 | 0.79543 | 2.508 | 9.8113
149 | 28.3803 | 28.3803 |  | 1748.5602 | 36.3802 | 24.0971 | 0 | -6.7199 | 2 | 0.78663 | 2.4802 | 9.2046
150 | 29.9261 | 29.9261 |  | 1843.8029 | 36.4222 | 20.8037 | 0 | -6.7199 | 2 | 0.67912 | 2.1413 | 6.5728
151 | 29.8877 | 29.8877 |  | 1841.4362 | 36.5477 | 9.9057 | -45.5523 | 38.8324 | 2 | 0.32336 | 1.0196 | -0.83264
152 | 28.229 | 28.229 |  | 1739.237 | 36.7189 | 0 | -20.764 | 14.0441 | 2 | 0 | 0 | -5.0232
153 | 25.7494 | 25.7494 |  | 1586.4647 | 36.8338 | 0 | -6.9085 | 0.18856 | 2 | 0 | 0 | -5.8196
154 | 21.5318 | 21.5318 |  | 1326.6136 | 36.9718 | 0 | -6.7066 | -0.01337 | 2 | 0 | 0 | -4.7261
155 | 16.997 | 16.997 |  | 1047.2168 | 37.1057 | 0 | -16.6778 | 9.9579 | 2 | 0 | 0 | -3.6338
156 | 13.6597 | 13.6597 |  | 841.5977 | 37.1987 | 0.89057 | -16.1074 | 9.3874 | 2 | 0.029072 | 0.091663 | -2.526
157 | 12.7826 | 12.7826 |  | 800 | 37.2381 | 2.4327 | 0 | -6.7199 | 2 | 0.079413 | 0.25039 | 0.67258
158 | 13.1904 | 13.1904 |  | 812.6831 | 37.3071 | 9.8127 | 0 | -6.7199 | 2 | 0.32033 | 1.01 | 3.1973
159 | 15.4216 | 15.4216 |  | 950.1527 | 37.3115 | 18.8395 | 0 | -6.7199 | 2 | 0.615 | 1.9391 | 8.3581
160 | 19.305 | 19.305 |  | 1189.417 | 37.3168 | 26.9786 | 0 | -6.7199 | 2 | 0.88069 | 2.7768 | 12.8377
161 | 22.8787 | 22.8787 |  | 1409.5972 | 37.3912 | 24.3403 | 0 | -6.7199 | 2 | 0.79457 | 2.5053 | 10.6152
162 | 24.723 | 24.723 |  | 1523.2288 | 37.4343 | 18.9684 | 0 | -6.7199 | 2 | 0.61921 | 1.9524 | 6.7287
163 | 26.1943 | 26.1943 |  | 1613.8771 | 37.4985 | 22.8871 | 0 | -6.7199 | 2 | 0.74713 | 2.3557 | 8.963
164 | 28.5086 | 28.5086 |  | 1756.4655 | 37.5914 | 30.0943 | 0 | -6.7199 | 2 | 0.9824 | 3.0975 | 13.1448
165 | 30.8083 | 30.8083 |  | 1898.1547 | 37.6395 | 24.5592 | 0 | -6.7199 | 2 | 0.80171 | 2.5278 | 8.8528
166 | 31.2273 | 31.2273 |  | 1204.015 | 37.7244 | 11.3366 | 0 | -6.7199 | 3 | 0.37007 | 1.1668 | 2.9016
167 | 31.6083 | 31.6083 |  | 1218.7039 | 37.8185 | 17.8317 | 0 | -6.7199 | 3 | 0.5821 | 1.8354 | 7.0349
168 | 33.3177 | 33.3177 |  | 1284.6101 | 37.9086 | 28.0885 | 0 | -6.7199 | 3 | 0.91692 | 2.8911 | 13.3254
169 | 35.6326 | 35.6326 |  | 1373.8649 | 38.0494 | 28.8223 | 0 | -6.7199 | 3 | 0.94088 | 2.9666 | 13.5717
170 | 37.2635 | 37.2635 |  | 1436.7486 | 38.1925 | 23.0028 | 0 | -6.7199 | 3 | 0.75091 | 2.3676 | 9.6752
171 | 37.877 | 37.877 |  | 1460.4025 | 38.3064 | 11.295 | 0 | -6.7199 | 3 | 0.36871 | 1.1626 | 1.895
172 | 36.6357 | 36.6357 |  | 1412.5427 | 38.4147 | 0 | -12.9954 | 6.2755 | 3 | 0 | 0 | -5.0787
173 | 33.7778 | 33.7778 |  | 1302.3499 | 38.507 | 0 | -17.5114 | 10.7915 | 3 | 0 | 0 | -4.6281
174 | 29.6933 | 29.6933 |  | 1144.8694 | 38.6581 | 0 | -17.1431 | 10.4232 | 3 | 0 | 0 | -4.0068
175 | 26.7333 | 26.7333 |  | 1647.0842 | 38.7316 | 0 | -10.6944 | 3.9744 | 2 | 0 | 0 | -6.0871
176 | 24.8961 | 24.8961 |  | 1533.8925 | 38.8839 | 8.6251 | 0 | -6.7199 | 2 | 0.28156 | 0.88775 | -0.21021
177 | 25.5306 | 25.5306 |  | 1572.9839 | 38.9684 | 19.1606 | 0 | -6.7199 | 2 | 0.62548 | 1.9721 | 6.677
178 | 26.9808 | 26.9808 |  | 1662.3361 | 39.0622 | 22.9439 | 0 | -6.7199 | 2 | 0.74898 | 2.3615 | 8.8258
179 | 28.7356 | 28.7356 |  | 1770.4502 | 39.1568 | 22.6434 | 0 | -6.7199 | 2 | 0.73917 | 2.3306 | 8.1733
180 | 29.6709 | 29.6709 |  | 1828.0755 | 39.1919 | 18.7155 | 0 | -6.7199 | 2 | 0.61095 | 1.9263 | 5.2722
181 | 29.9712 | 29.9712 |  | 1846.58 | 39.322 | 12.5124 | 0 | -6.7199 | 2 | 0.40846 | 1.2879 | 0.96368
182 | 28.896 | 28.896 |  | 1780.3349 | 39.4932 | 0 | -25.1312 | 18.4112 | 2 | 0 | 0 | -3.1886
183 | 27.2851 | 27.2851 |  | 1681.0846 | 39.645 | 0 | -8.6865 | 1.9666 | 2 | 0 | 0 | -3.6378
184 | 25.738 | 25.738 |  | 1585.7658 | 39.769 | 0 | -8.4796 | 1.7597 | 2 | 0 | 0 | -3.2709
185 | 24.2024 | 24.2024 |  | 1491.1542 | 39.8787 | 4.3083 | -2.5147 | -4.2052 | 2 | 0.14064 | 0.44344 | -2.9404
186 | 22.6516 | 22.6516 |  | 1395.608 | 39.9749 | 0 | -9.345 | 2.6251 | 2 | 0 | 0 | -3.8505
187 | 20.4569 | 20.4569 |  | 1260.3891 | 40.0828 | 0 | -3.9868 | -2.7332 | 2 | 0 | 0 | -4.4601
188 | 18.2783 | 18.2783 |  | 1126.1604 | 40.2167 | 0 | -9.723 | 3.003 | 2 | 0 | 0 | -3.5778
189 | 16.3675 | 16.3675 |  | 1008.4335 | 40.2962 | 1.7122 | 0 | -6.7199 | 2 | 0.055892 | 0.17623 | -2.6294
190 | 14.8648 | 14.8648 |  | 915.8459 | 40.3382 | 3.8259 | -38.7573 | 32.0373 | 2 | 0.12489 | 0.39378 | -0.90049
191 | 13.7887 | 13.7887 |  | 849.5459 | 40.3898 | 4.4156 | 0 | -6.7199 | 2 | 0.14414 | 0.45449 | -0.28325
192 | 13.5255 | 13.5255 |  | 833.3323 | 40.4267 | 5.847 | 0 | -6.7199 | 2 | 0.19087 | 0.60181 | 0.67841
193 | 13.1349 | 13.1349 |  | 809.2679 | 40.4859 | 2.4206 | -57.7162 | 50.9963 | 2 | 0.079017 | 0.24914 | 0.76551
194 | 12.4422 | 12.4422 |  | 800 | 40.5228 | 2.4204 | 0 | -6.7199 | 2 | 0.079013 | 0.24913 | 0.51092
195 | 12.6916 | 12.6916 |  | 800 | 40.5743 | 2.4202 | 0 | -6.7199 | 2 | 0.079007 | 0.24911 | 1.344
196 | 12.7096 | 12.7096 |  | 800 | 40.6227 | 2.4201 | 0 | -6.7199 | 2 | 0.079001 | 0.24909 | 0.97521
197 | 12.9005 | 12.9005 |  | 800 | 40.6693 | 2.4199 | 0 | -6.7199 | 2 | 0.078995 | 0.24907 | 1.3399
198 | 13.0612 | 13.0612 |  | 804.723 | 40.7177 | 2.4197 | 0 | -6.7199 | 2 | 0.078989 | 0.24905 | 1.1147
199 | 13.1149 | 13.1149 |  | 808.0331 | 40.7661 | 2.4195 | 0 | -6.7199 | 2 | 0.078984 | 0.24904 | 0.97596
200 | 13.0974 | 13.0974 |  | 806.9545 | 40.7916 | 2.4194 | 0 | -6.7199 | 2 | 0.078981 | 0.24903 | 0.80097
201 | 13.0826 | 13.0826 |  | 806.04 | 40.8198 | 2.4193 | 0 | -6.7199 | 2 | 0.078977 | 0.24901 | 1.257
202 | 13.6893 | 13.6893 |  | 843.4212 | 40.8682 | 9.9973 | 0 | -6.7199 | 2 | 0.32635 | 1.029 | 3.2375
203 | 15.4877 | 15.4877 |  | 954.2235 | 40.8726 | 15.7799 | 0 | -6.7199 | 2 | 0.51512 | 1.6242 | 6.4996
204 | 18.038 | 18.038 |  | 1111.3517 | 40.8828 | 17.2711 | 0 | -6.7199 | 2 | 0.5638 | 1.7777 | 7.0121
205 | 19.9378 | 19.9378 |  | 1228.4023 | 40.9319 | 18.751 | 0 | -6.7199 | 2 | 0.61211 | 1.93 | 7.6139
206 | 22.6488 | 22.6488 |  | 1395.434 | 41.0295 | 25.9599 | 0 | -6.7199 | 2 | 0.84744 | 2.672 | 11.7235
207 | 25.6516 | 25.6516 |  | 1580.4398 | 41.1531 | 27.1978 | 0 | -6.7199 | 2 | 0.88785 | 2.7994 | 11.9402
208 | 28.3393 | 28.3393 |  | 1746.0365 | 41.2454 | 33.337 | 0 | -6.7199 | 2 | 1.0883 | 3.4313 | 15.344
209 | 31.7536 | 31.7536 |  | 1956.3952 | 41.3621 | 34.4159 | 0 | -6.7199 | 2 | 1.1235 | 3.5423 | 15.1852
210 | 33.7842 | 33.7842 |  | 2081.5065 | 41.446 | 32.4854 | 0 | -6.7199 | 2 | 1.0605 | 3.3436 | 13.2954
211 | 36.202 | 36.202 |  | 1395.8215 | 41.5302 | 30.3306 | 0 | -6.7199 | 3 | 0.99011 | 3.1218 | 14.4955
212 | 37.8331 | 37.8331 |  | 1458.708 | 41.6863 | 24.5878 | 0 | -6.7199 | 3 | 0.80265 | 2.5307 | 10.658
213 | 39.3669 | 39.3669 |  | 1517.8457 | 41.7802 | 29.5559 | 0 | -6.7199 | 3 | 0.96482 | 3.0421 | 13.67
214 | 41.3564 | 41.3564 |  | 1594.5567 | 41.8663 | 31.7479 | 0 | -6.7199 | 3 | 1.0364 | 3.2677 | 14.8414
215 | 42.8811 | 42.8811 |  | 1653.3418 | 41.9733 | 26.2458 | 0 | -6.7199 | 3 | 0.85677 | 2.7014 | 11.0648
216 | 44.1307 | 44.1307 |  | 1254.1328 | 42.0852 | 31.5225 | 0 | -6.7199 | 4 | 1.029 | 3.2445 | 15.5413
217 | 46.4736 | 46.4736 |  | 1320.7142 | 42.2463 | 38.5909 | 0 | -6.7199 | 4 | 1.2598 | 3.972 | 19.7521
218 | 48.4263 | 48.4263 |  | 1376.2082 | 42.3992 | 33.7514 | 0 | -6.7199 | 4 | 1.1018 | 3.4739 | 16.6871
219 | 50.1039 | 50.1039 |  | 1423.8834 | 42.5756 | 33.2675 | 0 | -6.7199 | 4 | 1.086 | 3.4241 | 16.282
220 | 51.6003 | 51.6003 |  | 1466.4086 | 42.758 | 32.4961 | 0 | -6.7199 | 4 | 1.0608 | 3.3447 | 15.6942
221 | 52.6909 | 52.6909 |  | 1497.4016 | 42.9017 | 22.2418 | 0 | -6.7199 | 4 | 0.72606 | 2.2893 | 9.0185
222 | 52.801 | 52.801 |  | 1217.346 | 43.0471 | 18.8809 | 0 | -6.7199 | 5 | 0.61635 | 1.9433 | 7.7438
223 | 53.4292 | 53.4292 |  | 1231.8303 | 43.2188 | 21.8892 | 0 | -6.7199 | 5 | 0.71455 | 2.253 | 9.6088
224 | 53.6734 | 53.6734 |  | 1237.4611 | 43.3898 | 17.54 | 0 | -6.7199 | 5 | 0.57258 | 1.8053 | 6.8312
225 | 53.9643 | 53.9643 |  | 1244.1669 | 43.5538 | 20.6435 | 0 | -6.7199 | 5 | 0.67389 | 2.1248 | 8.7897
226 | 54.4666 | 54.4666 |  | 1255.7474 | 43.74 | 22.7671 | 0 | -6.7199 | 5 | 0.74321 | 2.3433 | 10.1028
227 | 55.0574 | 55.0574 |  | 1269.3687 | 43.9135 | 23.497 | 0 | -6.7199 | 5 | 0.76704 | 2.4185 | 10.5287
228 | 55.6317 | 55.6317 |  | 1282.6094 | 44.0869 | 22.8701 | 0 | -6.7199 | 5 | 0.74657 | 2.3539 | 10.0984
229 | 56.113 | 56.113 |  | 1293.7053 | 44.2604 | 22.3311 | 0 | -6.7199 | 5 | 0.72898 | 2.2985 | 9.7271
230 | 56.5594 | 56.5594 |  | 1303.9982 | 44.4465 | 21.8507 | 0 | -6.7199 | 5 | 0.7133 | 2.249 | 9.3935
231 | 56.8347 | 56.8347 |  | 1310.3448 | 44.6327 | 17.8546 | 0 | -6.7199 | 5 | 0.58285 | 1.8377 | 6.8126
232 | 56.5519 | 56.5519 |  | 1303.8246 | 44.7967 | 7.9362 | 0 | -6.7199 | 5 | 0.25907 | 0.81685 | 0.34305
233 | 55.5559 | 55.5559 |  | 1280.8617 | 44.9479 | 7.1006 | -62.3491 | 55.6292 | 5 | 0.23179 | 0.73084 | -0.11972
234 | 54.2481 | 54.2481 |  | 1541.6558 | 45.0921 | 0 | -3.7904 | -2.9296 | 4 | 0 | 0 | -5.6251
235 | 51.3593 | 51.3593 |  | 1459.5586 | 45.2126 | 0 | -8.04 | 1.32 | 4 | 0 | 0 | -5.2753
236 | 50.0089 | 50.0089 |  | 1421.1826 | 45.3511 | 8.1202 | 0 | -6.7199 | 4 | 0.26508 | 0.83578 | -0.0075547
237 | 49.4617 | 49.4617 |  | 1405.6318 | 45.5004 | 11.1375 | 0 | -6.7199 | 4 | 0.36357 | 1.1463 | 2.0729
238 | 48.9679 | 48.9679 |  | 1391.6003 | 45.6558 | 7.4849 | -11.4502 | 4.7303 | 4 | 0.24434 | 0.7704 | -0.30789
239 | 47.8472 | 47.8472 |  | 1359.7511 | 45.8244 | 3.366 | -40.1621 | 33.4421 | 4 | 0.10988 | 0.34645 | -2.9449
240 | 46.2843 | 46.2843 |  | 1315.3341 | 45.9743 | 0 | -12.7754 | 6.0554 | 4 | 0 | 0 | -4.6805
241 | 43.5847 | 43.5847 |  | 1238.6161 | 46.1322 | 0 | -15.0352 | 8.3152 | 4 | 0 | 0 | -4.3736
242 | 40.529 | 40.529 |  | 1151.7771 | 46.3072 | 0 | -6.0325 | -0.68742 | 4 | 0 | 0 | -4.0336
243 | 37.9404 | 37.9404 |  | 1462.8458 | 46.4046 | 0 | -8.3838 | 1.6639 | 3 | 0 | 0 | -5.2891
244 | 36.1987 | 36.1987 |  | 1395.694 | 46.5311 | 0 | -8.3838 | 1.6639 | 3 | 0 | 0 | -5.0089
245 | 33.5653 | 33.5653 |  | 1294.1573 | 46.6312 | 0 | -8.2339 | 1.514 | 3 | 0 | 0 | -4.5951
246 | 30.3487 | 30.3487 |  | 1170.1361 | 46.7139 | 0 | 0 | -6.7199 | 3 | 0 | 0 | -4.1048
247 | 27.1164 | 27.1164 |  | 1670.6874 | 46.7557 | 0 | 0 | -6.7199 | 2 | 0 | 0 | -6.1926
248 | 24.0445 | 24.0445 |  | 1481.4248 | 46.8568 | 0 | -4.6289 | -2.091 | 2 | 0 | 0 | -5.3676
249 | 21.7552 | 21.7552 |  | 1340.3785 | 46.9081 | 6.4521 | -62.9614 | 56.2414 | 2 | 0.21062 | 0.66409 | -0.77814
250 | 21.1845 | 21.1845 |  | 1305.2169 | 47.0019 | 7.3535 | -24.6953 | 17.9753 | 2 | 0.24005 | 0.75687 | -0.033356
251 | 20.1299 | 20.1299 |  | 1240.2377 | 47.0877 | 8.4441 | -86.1453 | 63.8013 | 2 | 0.27565 | 0.86913 | 0.94209
252 | 19.5289 | 19.5289 |  | 1203.2104 | 47.1734 | 5.8134 | -27.245 | 20.5251 | 2 | 0.18977 | 0.59835 | -0.65103
253 | 18.181 | 18.181 |  | 1120.1622 | 47.2308 | 5.4723 | -48.2012 | 41.4812 | 2 | 0.17864 | 0.56325 | -0.55507
254 | 17.6856 | 17.6856 |  | 1089.6404 | 47.2745 | 8.1695 | 0 | -6.7199 | 2 | 0.26668 | 0.84085 | 1.3149
255 | 17.7322 | 17.7322 |  | 1092.5143 | 47.3079 | 7.3699 | 0 | -6.7199 | 2 | 0.24058 | 0.75856 | 0.78642
256 | 17.0069 | 17.0069 |  | 1047.8269 | 47.3673 | 4.9027 | -44.6959 | 37.976 | 2 | 0.16004 | 0.50462 | -0.65419
257 | 15.645 | 15.645 |  | 963.916 | 47.4111 | 4.3127 | -44.6959 | 37.976 | 2 | 0.14078 | 0.44389 | -0.72637
258 | 15.0511 | 15.0511 |  | 927.3274 | 47.4457 | 8.4671 | 0 | -6.7199 | 2 | 0.2764 | 0.87149 | 2.0543
259 | 16.5373 | 16.5373 |  | 1018.8918 | 47.4862 | 15.6683 | 0 | -6.7199 | 2 | 0.51148 | 1.6127 | 6.2997
260 | 18.8129 | 18.8129 |  | 1159.0986 | 47.4897 | 17.995 | 0 | -6.7199 | 2 | 0.58743 | 1.8522 | 7.3781
261 | 21.0945 | 21.0945 |  | 1299.6702 | 47.5074 | 22.1281 | 0 | -6.7199 | 2 | 0.72235 | 2.2776 | 9.6053
262 | 24.1506 | 24.1506 |  | 1487.9632 | 47.5928 | 28.2866 | 0 | -6.7199 | 2 | 0.92339 | 2.9114 | 12.9975
263 | 27.5805 | 27.5805 |  | 1699.2864 | 47.6787 | 37.0416 | 0 | -6.7199 | 2 | 1.2092 | 3.8126 | 17.969
264 | 31.5114 | 31.5114 |  | 1941.4743 | 47.7845 | 35.3648 | 0 | -6.7199 | 2 | 1.1544 | 3.64 | 15.957
265 | 33.6667 | 33.6667 |  | 1298.0685 | 47.8988 | 30.5228 | 0 | -6.7199 | 3 | 0.99639 | 3.1416 | 14.8846
266 | 36.8227 | 36.8227 |  | 1419.7518 | 48.011 | 37.3043 | 0 | -6.7199 | 3 | 1.2178 | 3.8396 | 18.8512
267 | 39.3885 | 39.3885 |  | 1518.6792 | 48.1445 | 36.7192 | 0 | -6.7199 | 3 | 1.1987 | 3.7794 | 18.2749
268 | 41.9092 | 41.9092 |  | 1615.87 | 48.2329 | 30.017 | 0 | -6.7199 | 3 | 0.97988 | 3.0896 | 13.7165
269 | 42.8923 | 42.8923 |  | 1653.7743 | 48.3335 | 26.6966 | 0 | -6.7199 | 3 | 0.87149 | 2.7478 | 11.4222
270 | 44.6927 | 44.6927 |  | 1270.1056 | 48.4246 | 32.1248 | 0 | -6.7199 | 4 | 1.0487 | 3.3065 | 15.9288
271 | 45.9645 | 45.9645 |  | 1306.2484 | 48.5681 | 20.1717 | 0 | -6.7199 | 4 | 0.65849 | 2.0762 | 8.3449
272 | 46.0313 | 46.0313 |  | 1308.1447 | 48.7008 | 11.0576 | 0 | -6.7199 | 4 | 0.36097 | 1.1381 | 2.4196
273 | 45.5169 | 45.5169 |  | 1293.5269 | 48.8111 | 7.1544 | -25.1403 | 18.4203 | 4 | 0.23355 | 0.73638 | -0.1059
274 | 44.4548 | 44.4548 |  | 1263.3446 | 48.9215 | 2.669 | -48.0239 | 41.304 | 4 | 0.087127 | 0.27471 | -2.9795
275 | 42.538 | 42.538 |  | 1208.87 | 49.0232 | 0 | -18.8291 | 12.1092 | 4 | 0 | 0 | -4.2563
276 | 39.0214 | 39.0214 |  | 1504.5269 | 49.1084 | 0 | -22.7427 | 16.0228 | 3 | 0 | 0 | -5.4658
277 | 35.8411 | 35.8411 |  | 1381.9051 | 49.208 | 0 | -9.1194 | 2.3995 | 3 | 0 | 0 | -4.952
278 | 33.1414 | 33.1414 |  | 1277.8161 | 49.3175 | 0 | -19.2368 | 12.5169 | 3 | 0 | 0 | -4.5296
279 | 28.4873 | 28.4873 |  | 1098.3671 | 49.4419 | 0 | -13.6365 | 6.9165 | 3 | 0 | 0 | -3.8281
280 | 23.9122 | 23.9122 |  | 921.9702 | 49.5158 | 0 | -20.1563 | 13.4364 | 3 | 0 | 0 | -3.1674
281 | 21.3517 | 21.3517 |  | 1315.5163 | 49.5662 | 6.3972 | -49.8051 | 43.0852 | 2 | 0.20883 | 0.65844 | -0.69318
282 | 21.8695 | 21.8695 |  | 1347.4201 | 49.6823 | 21.3454 | 0 | -6.7199 | 2 | 0.6968 | 2.197 | 8.9819
283 | 25.4879 | 25.4879 |  | 1570.3576 | 49.7743 | 35.5766 | 0 | -6.7199 | 2 | 1.1614 | 3.6618 | 17.4348
284 | 29.6252 | 29.6252 |  | 1825.2634 | 49.9051 | 40.3426 | 0 | -6.7199 | 2 | 1.3169 | 4.1523 | 19.6918
285 | 33.2468 | 33.2468 |  | 2048.3982 | 50.0173 | 36.6101 | 0 | -6.7199 | 2 | 1.1951 | 3.7682 | 16.3147
286 | 35.5904 | 35.5904 |  | 1372.2389 | 50.1103 | 32.8393 | 0 | -6.7199 | 3 | 1.072 | 3.38 | 16.1891
287 | 39.188 | 39.188 |  | 1510.9512 | 50.2417 | 55.342 | 0 | -6.7199 | 3 | 1.8066 | 5.6962 | 29.7286
288 | 43.8807 | 43.8807 |  | 1691.8827 | 50.3172 | 48.6364 | 0 | -6.7199 | 3 | 1.5877 | 5.006 | 25.3616
289 | 45.8695 | 45.8695 |  | 1768.5633 | 50.3518 | 33.4147 | 0 | -6.7199 | 3 | 1.0908 | 3.4393 | 15.409
290 | 48.007 | 48.007 |  | 1364.2918 | 50.4422 | 39.1687 | 0 | -6.7199 | 4 | 1.2786 | 4.0315 | 20.1082
291 | 49.663 | 49.663 |  | 1411.3526 | 50.5765 | 22.6892 | 0 | -6.7199 | 4 | 0.74067 | 2.3353 | 9.6572
292 | 49.493 | 49.493 |  | 1406.5236 | 50.6818 | 10.2446 | 0 | -6.7199 | 4 | 0.33442 | 1.0544 | 1.5168
293 | 49.0151 | 49.0151 |  | 1392.9419 | 50.8107 | 8.1612 | 0 | -6.7199 | 4 | 0.26641 | 0.84001 | 0.18092
294 | 48.159 | 48.159 |  | 1368.6119 | 50.9527 | 7.0917 | -14.8891 | 8.1692 | 4 | 0.2315 | 0.72993 | -0.43458
295 | 47.5495 | 47.5495 |  | 1351.29 | 51.0796 | 9.7519 | 0 | -6.7199 | 4 | 0.31834 | 1.0037 | 1.4097
296 | 47.1222 | 47.1222 |  | 1339.1462 | 51.2064 | 10.2645 | 0 | -6.7199 | 4 | 0.33507 | 1.0565 | 1.7974
297 | 46.7595 | 46.7595 |  | 1328.8392 | 51.3333 | 11.5924 | 0 | -6.7199 | 4 | 0.37842 | 1.1932 | 2.7144
298 | 46.633 | 46.633 |  | 1325.2448 | 51.4659 | 14.1769 | 0 | -6.7199 | 4 | 0.46279 | 1.4592 | 4.4245
299 | 46.701 | 46.701 |  | 1327.1776 | 51.4707 | 15.2346 | 0 | -6.7199 | 4 | 0.49732 | 1.568 | 5.1082
300 | 46.7968 | 46.7968 |  | 1329.9002 | 51.6113 | 15.2524 | 0 | -6.7199 | 4 | 0.4979 | 1.5699 | 5.1115
301 | 46.9189 | 46.9189 |  | 1333.3696 | 51.7386 | 15.9984 | 0 | -6.7199 | 4 | 0.52225 | 1.6467 | 5.5865
302 | 46.9122 | 46.9122 |  | 1333.1807 | 51.8699 | 10.1409 | 0 | -6.7199 | 4 | 0.33104 | 1.0438 | 1.7434
303 | 46.0416 | 46.0416 |  | 1308.4382 | 51.9812 | 4.1703 | -35.2575 | 28.5376 | 4 | 0.13614 | 0.42924 | -2.1378
304 | 44.9594 | 44.9594 |  | 1277.6849 | 52.0959 | 6.0306 | -21.1335 | 14.4136 | 4 | 0.19686 | 0.62071 | -0.76705
305 | 44.2719 | 44.2719 |  | 1258.1463 | 52.1979 | 6.7435 | 0 | -6.7199 | 4 | 0.22014 | 0.69409 | -0.21521
306 | 43.378 | 43.378 |  | 1232.7432 | 52.3069 | 3.9658 | -28.849 | 22.129 | 4 | 0.12946 | 0.40819 | -1.9612
307 | 42.1497 | 42.1497 |  | 1197.8348 | 52.4191 | 2.4709 | -35.3837 | 28.6637 | 4 | 0.08066 | 0.25432 | -2.8162
308 | 40.9059 | 40.9059 |  | 1577.1867 | 52.4978 | 6.0279 | -34.0709 | 27.351 | 3 | 0.19677 | 0.62043 | -2.0454
309 | 39.9523 | 39.9523 |  | 1540.4187 | 52.6112 | 8.4237 | 0 | -6.7199 | 3 | 0.27498 | 0.86703 | -0.25023
310 | 39.5833 | 39.5833 |  | 1526.1911 | 52.6774 | 12.9068 | 0 | -6.7199 | 3 | 0.42133 | 1.3285 | 2.8292
311 | 39.4888 | 39.4888 |  | 1522.5456 | 52.7637 | 11.9587 | 0 | -6.7199 | 3 | 0.39038 | 1.2309 | 2.2097
312 | 38.9358 | 38.9358 |  | 1501.2267 | 52.8324 | 8.2146 | -59.0146 | 52.2947 | 3 | 0.26816 | 0.84551 | -0.22002
313 | 37.8206 | 37.8206 |  | 1458.2262 | 52.8699 | 5.0728 | -35.496 | 28.7761 | 3 | 0.1656 | 0.52212 | -2.1609
314 | 36.6782 | 36.6782 |  | 1414.1801 | 52.9185 | 4.9992 | -28.849 | 22.129 | 3 | 0.16319 | 0.51455 | -2.0193
315 | 35.5311 | 35.5311 |  | 1369.9542 | 52.9502 | 4.8469 | -31.4415 | 24.7216 | 3 | 0.15822 | 0.49888 | -1.9334
316 | 34.3582 | 34.3582 |  | 1324.73 | 53.0257 | 3.9471 | -38.5278 | 31.8078 | 3 | 0.12885 | 0.40627 | -2.3483
317 | 33.0829 | 33.0829 |  | 1275.5604 | 53.0989 | 3.9595 | -13.5597 | 6.8398 | 3 | 0.12925 | 0.40754 | -2.1349
318 | 31.7808 | 31.7808 |  | 1225.3534 | 53.1721 | 0 | -66.8299 | 60.1099 | 3 | 0 | 0 | -4.3212
319 | 29.3968 | 29.3968 |  | 1133.437 | 53.2365 | 0 | -25.1127 | 18.3928 | 3 | 0 | 0 | -3.9627
320 | 27.8121 | 27.8121 |  | 1713.5523 | 53.2815 | 0 | -7.1324 | 0.41248 | 2 | 0 | 0 | -4.2257
321 | 25.8938 | 25.8938 |  | 1595.3615 | 53.2795 | 4.9753 | -2.2032 | -4.5168 | 2 | 0.16241 | 0.51209 | -2.8423
322 | 25.3956 | 25.3956 |  | 1564.6699 | 53.345 | 12.0728 | 0 | -6.7199 | 2 | 0.3941 | 1.2426 | 2.1155
323 | 25.411 | 25.411 |  | 1565.6159 | 53.3998 | 11.036 | 0 | -6.7199 | 2 | 0.36026 | 1.1359 | 1.4135
324 | 24.9606 | 24.9606 |  | 1537.8667 | 53.4587 | 9.1658 | -31.6377 | 24.9178 | 2 | 0.29921 | 0.94341 | 0.27053
325 | 24.3127 | 24.3127 |  | 1497.9505 | 53.4835 | 8.4125 | 0 | -6.7199 | 2 | 0.27462 | 0.86587 | -0.066781
326 | 23.9359 | 23.9359 |  | 1474.7366 | 53.5142 | 9.8911 | 0 | -6.7199 | 2 | 0.32289 | 1.0181 | 1.0266
327 | 23.7671 | 23.7671 |  | 1464.3332 | 53.5507 | 10.6692 | 0 | -6.7199 | 2 | 0.34829 | 1.0981 | 1.5911
328 | 23.3802 | 23.3802 |  | 1440.4958 | 53.5728 | 6.4192 | -28.3316 | 21.6117 | 2 | 0.20955 | 0.66071 | -1.1669
329 | 21.5019 | 21.5019 |  | 1324.7695 | 53.6414 | 0 | 0 | -6.7199 | 2 | 0 | 0 | -4.7187
330 | 19.1968 | 19.1968 |  | 1182.7512 | 53.7058 | 0 | -2.3025 | -4.4174 | 2 | 0 | 0 | -3.7646
331 | 17.66 | 17.66 |  | 1088.0654 | 53.7421 | 4.6564 | -23.2224 | 16.5024 | 2 | 0.152 | 0.47927 | -0.92901
332 | 16.7667 | 16.7667 |  | 800 | 53.7891 | 2.3729 | 0 | -6.7199 | 0 | 0.07746 | 0.24423 | 0.11157
333 | 16.1263 | 16.1263 |  | 800 | 53.8125 | 2.3728 | 0 | -6.7199 | 0 | 0.077457 | 0.24422 | 0.041888
334 | 15.6798 | 15.6798 |  | 800 | 53.8358 | 2.3727 | 0 | -6.7199 | 0 | 0.077454 | 0.24421 | 0.041888
335 | 15.4063 | 15.4063 |  | 800 | 53.8737 | 2.3726 | 0 | -6.7199 | 0 | 0.07745 | 0.2442 | 0.041888
336 | 14.5188 | 14.5188 |  | 800 | 53.897 | 2.3725 | 0 | -6.7199 | 0 | 0.077447 | 0.24419 | 0.046853
337 | 14.2325 | 14.2325 |  | 876.893 | 53.9204 | 5.4904 | 0 | -6.7199 | 2 | 0.17923 | 0.56511 | 0.36793
338 | 13.9231 | 13.9231 |  | 857.8249 | 53.9526 | 6.8782 | 0 | -6.7199 | 2 | 0.22453 | 0.70795 | 1.3084
339 | 14.877 | 14.877 |  | 916.5977 | 53.9874 | 12.3463 | 0 | -6.7199 | 2 | 0.40303 | 1.2708 | 4.5461
340 | 16.8904 | 16.8904 |  | 1040.6469 | 53.9856 | 16.152 | 0 | -6.7199 | 2 | 0.52727 | 1.6625 | 6.5802
341 | 19.5123 | 19.5123 |  | 1202.1907 | 54.0037 | 24.0868 | 0 | -6.7199 | 2 | 0.78629 | 2.4792 | 11.1327
342 | 23.3754 | 23.3754 |  | 1440.1991 | 54.0421 | 28.5105 | 0 | -6.7199 | 2 | 0.9307 | 2.9345 | 13.3302
343 | 25.4294 | 25.4294 |  | 1566.7488 | 54.0932 | 14.7716 | 0 | -6.7199 | 2 | 0.4822 | 1.5204 | 3.9235
344 | 25.19 | 25.19 |  | 1552.0003 | 54.1627 | 11.3255 | 0 | -6.7199 | 2 | 0.36971 | 1.1657 | 1.6734
345 | 25.6965 | 25.6965 |  | 1583.2066 | 54.2142 | 15.6273 | 0 | -6.7199 | 2 | 0.51014 | 1.6085 | 4.4294
346 | 26.1746 | 26.1746 |  | 1612.6632 | 54.2837 | 14.7811 | 0 | -6.7199 | 2 | 0.48251 | 1.5214 | 3.7417
347 | 26.6158 | 26.6158 |  | 1639.8446 | 54.3374 | 14.5087 | 0 | -6.7199 | 2 | 0.47362 | 1.4933 | 3.4439
348 | 26.8875 | 26.8875 |  | 1656.5885 | 54.4149 | 14.5888 | 0 | -6.7199 | 2 | 0.47624 | 1.5016 | 3.4265
349 | 27.3633 | 27.3633 |  | 1685.9004 | 54.4923 | 16.4048 | 0 | -6.7199 | 2 | 0.53552 | 1.6885 | 4.5228
350 | 27.9931 | 27.9931 |  | 1724.7065 | 54.5615 | 17.0302 | 0 | -6.7199 | 2 | 0.55594 | 1.7529 | 4.7753
351 | 28.3538 | 28.3538 |  | 1746.9267 | 54.5934 | 12.867 | 0 | -6.7199 | 2 | 0.42003 | 1.3244 | 1.8572
352 | 27.896 | 27.896 |  | 1718.722 | 54.5911 | 10.7617 | 0 | -6.7199 | 2 | 0.35131 | 1.1077 | 0.55415
353 | 27.7874 | 27.7874 |  | 1712.0337 | 54.6343 | 14.2721 | 0 | -6.7199 | 2 | 0.4659 | 1.469 | 2.9705
354 | 28.0225 | 28.0225 |  | 1726.5157 | 54.7031 | 14.0285 | 0 | -6.7199 | 2 | 0.45795 | 1.4439 | 2.7408
355 | 27.9513 | 27.9513 |  | 1722.1305 | 54.7431 | 12.5819 | 0 | -6.7199 | 2 | 0.41072 | 1.295 | 1.7794
356 | 27.9153 | 27.9153 |  | 1719.9117 | 54.8073 | 13.8185 | 0 | -6.7199 | 2 | 0.45109 | 1.4223 | 2.6295
357 | 28.0996 | 28.0996 |  | 1731.2668 | 54.8472 | 14.7668 | 0 | -6.7199 | 2 | 0.48205 | 1.5199 | 3.2209
358 | 28.1419 | 28.1419 |  | 1733.8706 | 54.8872 | 11.5483 | 0 | -6.7199 | 2 | 0.37698 | 1.1886 | 1.0229
359 | 27.308 | 27.308 |  | 1682.4953 | 54.9304 | 6.611 | -31.2654 | 24.5455 | 2 | 0.21581 | 0.68045 | -2.1133
360 | 25.7592 | 25.7592 |  | 1587.073 | 55.0167 | 4.5662 | -26.82 | 20.1 | 2 | 0.14906 | 0.46998 | -3.0685
361 | 24.2518 | 24.2518 |  | 1494.1987 | 55.0615 | 4.6341 | -20.9154 | 14.1954 | 2 | 0.15128 | 0.47698 | -2.5996
362 | 22.7758 | 22.7758 |  | 1403.257 | 55.0981 | 3.9577 | -9.8596 | 3.1396 | 2 | 0.12919 | 0.40735 | -2.6601
363 | 21.3285 | 21.3285 |  | 1314.0899 | 55.1755 | 3.7089 | -7.1237 | 0.40379 | 2 | 0.12108 | 0.38175 | -2.4483
364 | 20.2139 | 20.2139 |  | 1245.4125 | 55.2488 | 6.9369 | 0 | -6.7199 | 2 | 0.22645 | 0.71399 | -0.016626
365 | 20.2707 | 20.2707 |  | 1248.9138 | 55.3162 | 10.5501 | 0 | -6.7199 | 2 | 0.3444 | 1.0859 | 2.3502
366 | 20.491 | 20.491 |  | 1262.4874 | 55.3952 | 10.3207 | 0 | -6.7199 | 2 | 0.33691 | 1.0623 | 2.1512
367 | 20.8173 | 20.8173 |  | 1282.5935 | 55.4741 | 11.99 | 0 | -6.7199 | 2 | 0.3914 | 1.2341 | 3.1737
368 | 21.5801 | 21.5801 |  | 1329.5906 | 55.5404 | 14.1974 | 0 | -6.7199 | 2 | 0.46346 | 1.4613 | 4.4527
369 | 22.5794 | 22.5794 |  | 1391.1573 | 55.6089 | 15.7865 | 0 | -6.7199 | 2 | 0.51533 | 1.6248 | 5.2769
370 | 23.7432 | 23.7432 |  | 1462.8608 | 55.6623 | 17.0374 | 0 | -6.7199 | 2 | 0.55617 | 1.7536 | 5.8417
371 | 24.5978 | 24.5978 |  | 1515.5127 | 55.661 | 12.701 | 0 | -6.7199 | 2 | 0.41461 | 1.3073 | 2.7607
372 | 24.0611 | 24.0611 |  | 1482.4485 | 55.6852 | 7.2631 | -61.4035 | 54.6835 | 2 | 0.2371 | 0.74757 | -0.75856
373 | 22.5851 | 22.5851 |  | 1391.5071 | 55.7217 | 3.7368 | -26.176 | 19.4561 | 2 | 0.12199 | 0.38462 | -2.7542
374 | 20.5519 | 20.5519 |  | 1266.2398 | 55.7973 | 0 | -8.9576 | 2.2377 | 2 | 0 | 0 | -4.4834
375 | 17.0015 | 17.0015 |  | 1047.4943 | 55.8616 | 0 | -55.849 | 49.1291 | 2 | 0 | 0 | -3.6348
376 | 13.9585 | 13.9585 |  | 860.0059 | 55.9067 | 0.98539 | -47.6567 | 40.9368 | 2 | 0.032167 | 0.10142 | -2.4484
377 | 12.1218 | 12.1218 |  | 800 | 55.9301 | 2.3654 | -13.0903 | 6.3704 | 2 | 0.077218 | 0.24347 | -1.5424
378 | 10.512 | 10.512 |  | 800 | 55.9464 | 2.3654 | 0 | -6.7199 | 0 | 0.077216 | 0.24346 | 0.041888
379 | 9.211 | 9.211 |  | 800 | 55.9671 | 2.3653 | 0 | -6.7199 | 0 | 0.077214 | 0.24345 | 0.041888
380 | 8.7857 | 8.7857 |  | 800 | 55.9905 | 2.3652 | 0 | -6.7199 | 0 | 0.077211 | 0.24345 | 0.041888
381 | 7.2216 | 7.2216 |  | 800 | 56.0138 | 2.3652 | 0 | -6.7199 | 0 | 0.077208 | 0.24344 | 0.041888
382 | 5.7553 | 5.7553 |  | 800 | 56.0019 | 2.3652 | 0 | -6.7199 | 0 | 0.07721 | 0.24344 | 0.041888
383 | 4.8388 | 4.8388 |  | 800 | 56.0354 | 2.3651 | 0 | -6.7199 | 0 | 0.077206 | 0.24343 | 0.041888
384 | 3.6585 | 3.6585 |  | 800 | 56.0588 | 2.365 | 0 | -6.7199 | 0 | 0.077203 | 0.24342 | 0.041888
385 | 1.7843 | 1.7843 |  | 800 | 56.0795 | 2.3649 | 0 | -6.7199 | 0 | 0.077201 | 0.24341 | 0.041888
386 | 0.16314 | 0.16314 |  | 800 | 56.1097 | 2.3648 | 0 | -6.7199 | 0 | 0.077198 | 0.2434 | 0.041888
387 | 0.011081 | 0.011081 |  | 800 | 56.133 | 2.3647 | 0 | -6.7199 | 0 | 0.077195 | 0.2434 | 0.57932
388 | 0.0012467 | 0.0012467 |  | 0 | 56.1678 | 0 | 0 | -3.1029 | 0 | 0 | 0 | 0.53743
389 | 0 | 0 |  | 0 | 56.186 | 0 | 0 | -3.1029 | 0 | 0 | 0 | 0
390 | 0 | 0 |  | 0 | 56.1978 | 0 | 0 | -3.1029 | 0 | 0 | 0 | 0
391 | 0 | 0 |  | 0 | 56.2097 | 0 | 0 | -3.1029 | 0 | 0 | 0 | 0
392 | 0 | 0 |  | 0 | 56.2216 | 0 | 0 | -3.1029 | 0 | 0 | 0 | 0.53743
393 | 0.49196 | 0.49196 |  | 800 | 56.2334 | 2.3644 | 0 | -6.7199 | 0 | 0.077184 | 0.24336 | 0.57932
394 | 2.9192 | 2.9192 |  | 800 | 56.2223 | 2.3644 | 0 | -6.7199 | 1 | 0.077185 | 0.24336 | 1.4551
395 | 6.1311 | 6.1311 |  | 800 | 56.194 | 2.3645 | 0 | -6.7199 | 1 | 0.077188 | 0.24337 | 4.0695
396 | 10.7625 | 10.7625 |  | 1281.8522 | 56.1579 | 21.9231 | 0 | -6.7199 | 1 | 0.71566 | 2.2565 | 9.5867
397 | 15.421 | 15.421 |  | 1836.6941 | 56.137 | 24.1766 | 0 | -6.7199 | 1 | 0.78922 | 2.4884 | 9.0932
398 | 18.3584 | 18.3584 |  | 1131.0941 | 56.1531 | 22.905 | 0 | -6.7199 | 2 | 0.74771 | 2.3575 | 10.5697
399 | 22.7487 | 22.7487 |  | 1401.5883 | 56.1652 | 33.305 | 0 | -6.7199 | 2 | 1.0872 | 3.428 | 16.465
400 | 25.9982 | 25.9982 |  | 1601.7962 | 56.2447 | 19.9981 | 0 | -6.7199 | 2 | 0.65282 | 2.0583 | 7.2815
401 | 25.7352 | 25.7352 |  | 1585.5914 | 56.258 | 6.3583 | -16.6212 | 9.9013 | 2 | 0.20756 | 0.65444 | -1.8239
402 | 24.8347 | 24.8347 |  | 1530.1099 | 56.33 | 10.3916 | 0 | -6.7199 | 2 | 0.33922 | 1.0696 | 1.1559
403 | 24.9471 | 24.9471 |  | 1537.0371 | 56.3692 | 10.2507 | 0 | -6.7199 | 2 | 0.33462 | 1.0551 | 1.0319
404 | 23.8981 | 23.8981 |  | 1472.4073 | 56.394 | 4.1278 | -12.2157 | 5.4958 | 2 | 0.13475 | 0.42486 | -2.8367
405 | 22.2956 | 22.2956 |  | 1373.6716 | 56.4305 | 0 | -14.8648 | 8.1449 | 2 | 0 | 0 | -3.1553
406 | 20.5698 | 20.5698 |  | 1267.344 | 56.4775 | 0 | -8.0238 | 1.3039 | 2 | 0 | 0 | -3.1455
407 | 18.8744 | 18.8744 |  | 1162.8838 | 56.5343 | 2.2999 | -8.0221 | 1.3022 | 2 | 0.075079 | 0.23672 | -2.7617
408 | 17.1846 | 17.1846 |  | 1058.7733 | 56.5993 | 1.8896 | -10.0447 | 3.3248 | 2 | 0.061685 | 0.19449 | -2.6189
409 | 15.4545 | 15.4545 |  | 952.1788 | 56.639 | 2.1035 | -13.551 | 6.8311 | 2 | 0.068667 | 0.21651 | -2.0678
410 | 13.9672 | 13.9672 |  | 860.5419 | 56.6642 | 2.6924 | -14.815 | 8.0951 | 2 | 0.087892 | 0.27712 | -1.3477
411 | 13.1183 | 13.1183 |  | 808.2439 | 56.6864 | 2.3628 | 0 | -6.7199 | 2 | 0.077133 | 0.2432 | 1.1448
412 | 13.948 | 13.948 |  | 859.3642 | 56.7212 | 9.1 | 0 | -6.7199 | 2 | 0.29706 | 0.93663 | 2.7064
413 | 14.3984 | 14.3984 |  | 887.1127 | 56.7387 | 7.4872 | 0 | -6.7199 | 2 | 0.24441 | 0.77063 | 1.6103
414 | 14.8119 | 14.8119 |  | 912.5858 | 56.7824 | 8.7878 | 0 | -6.7199 | 2 | 0.28687 | 0.9045 | 2.349
415 | 15.6356 | 15.6356 |  | 963.3369 | 56.8134 | 10.6389 | 0 | -6.7199 | 2 | 0.3473 | 1.095 | 3.3588
416 | 16.7159 | 16.7159 |  | 1029.8977 | 56.8137 | 11.7551 | 0 | -6.7199 | 2 | 0.38373 | 1.2099 | 3.8626
417 | 17.7815 | 17.7815 |  | 1095.5504 | 56.8157 | 12.0729 | 0 | -6.7199 | 2 | 0.39411 | 1.2426 | 3.8622
418 | 18.7566 | 18.7566 |  | 1155.6297 | 56.8324 | 12.6432 | 0 | -6.7199 | 2 | 0.41273 | 1.3013 | 4.0369
419 | 19.5338 | 19.5338 |  | 1203.5126 | 56.8968 | 10.1841 | 0 | -6.7199 | 2 | 0.33245 | 1.0482 | 2.2831
420 | 19.1051 | 19.1051 |  | 1177.0991 | 56.9758 | 6.0368 | -59.3881 | 52.6681 | 2 | 0.19707 | 0.62135 | -0.33877
421 | 17.6721 | 17.6721 |  | 1088.813 | 57.0228 | 4.6084 | -56.8303 | 50.1103 | 2 | 0.15044 | 0.47433 | -0.94414
422 | 16.7019 | 16.7019 |  | 1029.0342 | 57.0767 | 5.7138 | 0 | -6.7199 | 2 | 0.18652 | 0.5881 | -0.0038256
423 | 16.5415 | 16.5415 |  | 1019.1501 | 57.1194 | 7.3761 | 0 | -6.7199 | 2 | 0.24079 | 0.7592 | 1.1042
424 | 16.7235 | 16.7235 |  | 1030.3652 | 57.151 | 10.3596 | 0 | -6.7199 | 2 | 0.33818 | 1.0663 | 2.9767
425 | 18.2166 | 18.2166 |  | 1122.3551 | 57.1924 | 16.9862 | 0 | -6.7199 | 2 | 0.5545 | 1.7483 | 6.9034
426 | 21.0459 | 21.0459 |  | 1296.6731 | 57.2034 | 27.1324 | 0 | -6.7199 | 2 | 0.88571 | 2.7926 | 12.8423
427 | 25.6602 | 25.6602 |  | 1580.9685 | 57.259 | 42.3565 | 0 | -6.7199 | 2 | 1.3827 | 4.3596 | 21.7502
428 | 30.4558 | 30.4558 |  | 1876.4386 | 57.3576 | 35.1072 | 0 | -6.7199 | 2 | 1.146 | 3.6135 | 16.1733
429 | 31.9645 | 31.9645 |  | 1969.3919 | 57.4296 | 23.1705 | 0 | -6.7199 | 2 | 0.75638 | 2.3849 | 7.8128
430 | 33.2488 | 33.2488 |  | 1281.9548 | 57.459 | 19.3331 | 0 | -6.7199 | 3 | 0.63111 | 1.9899 | 7.944
431 | 33.534 | 33.534 |  | 1292.9528 | 57.5019 | 8.0308 | 0 | -6.7199 | 3 | 0.26216 | 0.82658 | 0.54062
432 | 32.6238 | 32.6238 |  | 1257.8588 | 57.5693 | 5.3145 | -44.7051 | 37.9852 | 3 | 0.17349 | 0.547 | -1.1271
433 | 31.798 | 31.798 |  | 1226.016 | 57.6368 | 6.7579 | 0 | -6.7199 | 3 | 0.22061 | 0.69557 | -0.044601
434 | 31.4935 | 31.4935 |  | 1214.2782 | 57.7043 | 10.1864 | 0 | -6.7199 | 3 | 0.33253 | 1.0485 | 2.2519
435 | 31.5631 | 31.5631 |  | 1216.9616 | 57.7631 | 11.3375 | 0 | -6.7199 | 3 | 0.3701 | 1.1669 | 2.9934
436 | 31.1472 | 31.1472 |  | 1200.9248 | 57.8421 | 0 | -5.2959 | -1.4241 | 3 | 0 | 0 | -3.3781
437 | 29.0439 | 29.0439 |  | 1119.8278 | 57.9009 | 0 | -9.3677 | 2.6477 | 3 | 0 | 0 | -3.9103
438 | 26.8225 | 26.8225 |  | 1652.5811 | 57.946 | 0 | -25.2788 | 18.5589 | 2 | 0 | 0 | -6.1116
439 | 22.2818 | 22.2818 |  | 1372.821 | 58.0288 | 0 | -50.2564 | 43.5365 | 2 | 0 | 0 | -4.9147
440 | 17.4815 | 17.4815 |  | 1077.0664 | 58.1126 | 0 | -30.4584 | 23.7385 | 2 | 0 | 0 | -3.7469
441 | 12.2862 | 12.2862 |  | 800 | 58.1577 | 2.3578 | 0 | -6.7199 | 2 | 0.076969 | 0.24268 | -2.7249
442 | 7.3343 | 7.3343 |  | 873.5401 | 58.18 | 0.21284 | 0 | -6.7199 | 1 | 0.0069478 | 0.021907 | -2.9904
443 | 3.1912 | 3.1912 |  | 800 | 58.2003 | 2.3577 | 0 | -6.7199 | 0 | 0.076964 | 0.24267 | 0.046429
444 | 0.88083 | 0.88083 |  | 800 | 58.2305 | 2.3576 | 0 | -6.7199 | 0 | 0.07696 | 0.24266 | 0.041888
445 | 0.06866 | 0.06866 |  | 800 | 58.264 | 2.3574 | 0 | -6.7199 | 0 | 0.076957 | 0.24264 | 0.57932
446 | 0.0083119 | 0.0083119 |  | 0 | 58.2874 | 0 | 0 | -3.1029 | 0 | 0 | 0 | 0.53743
447 | 0 | 0 |  | 0 | 58.2992 | 0 | 0 | -3.1029 | 0 | 0 | 0 | 0
448 | 0 | 0 |  | 0 | 58.3174 | 0 | 0 | -3.1029 | 0 | 0 | 0 | 0
449 | 0 | 0 |  | 0 | 58.3292 | 0 | 0 | -3.1029 | 0 | 0 | 0 | 0
450 | 0 | 0 |  | 0 | 58.3411 | 0 | 0 | -3.1029 | 0 | 0 | 0 | 0
451 | 0 | 0 |  | 0 | 58.3529 | 0 | 0 | -3.1029 | 0 | 0 | 0 | 0
452 | 0 | 0 |  | 0 | 58.3648 | 0 | 0 | -3.1029 | 0 | 0 | 0 | 0
453 | 0 | 0 |  | 0 | 58.3767 | 0 | 0 | -3.1029 | 0 | 0 | 0 | 0
454 | 0 | 0 |  | 0 | 58.3885 | 0 | 0 | -3.1029 | 0 | 0 | 0 | 0
455 | 0 | 0 |  | 0 | 58.4004 | 0 | 0 | -3.1029 | 0 | 0 | 0 | 0
456 | 0 | 0 |  | 0 | 58.4123 | 0 | 0 | -3.1029 | 0 | 0 | 0 | 0
457 | 0 | 0 |  | 0 | 58.4241 | 0 | 0 | -3.1029 | 0 | 0 | 0 | 0
458 | 0 | 0 |  | 0 | 58.436 | 0 | 0 | -3.1029 | 0 | 0 | 0 | 0
459 | 0 | 0 |  | 0 | 58.4479 | 0 | 0 | -3.1029 | 0 | 0 | 0 | 0
460 | 0 | 0 |  | 0 | 58.4597 | 0 | 0 | -3.1029 | 0 | 0 | 0 | 0
461 | 0 | 0 |  | 0 | 58.4716 | 0 | 0 | -3.1029 | 0 | 0 | 0 | 0
462 | 0 | 0 |  | 0 | 58.4835 | 0 | 0 | -3.1029 | 0 | 0 | 0 | 0
463 | 0 | 0 |  | 0 | 58.4953 | 0 | 0 | -3.1029 | 0 | 0 | 0 | 0
464 | 0 | 0 |  | 0 | 58.5072 | 0 | 0 | -3.1029 | 0 | 0 | 0 | 0
465 | 0 | 0 |  | 0 | 58.5315 | 0 | 0 | -3.1029 | 0 | 0 | 0 | 0
466 | 0 | 0 |  | 0 | 58.5559 | 0 | 0 | -3.1029 | 0 | 0 | 0 | 0
467 | 0 | 0 |  | 0 | 58.5802 | 0 | 0 | -3.1029 | 0 | 0 | 0 | 0
468 | 0 | 0 |  | 0 | 58.6046 | 0 | 0 | -3.1029 | 0 | 0 | 0 | 0
469 | 0 | 0 |  | 0 | 58.6289 | 0 | 0 | -3.1029 | 0 | 0 | 0 | 0
470 | 0 | 0 |  | 0 | 58.6532 | 0 | 0 | -3.1029 | 0 | 0 | 0 | 0
471 | 0 | 0 |  | 0 | 58.6776 | 0 | 0 | -3.1029 | 0 | 0 | 0 | 0
472 | 0 | 0 |  | 0 | 58.7019 | 0 | 0 | -3.1029 | 0 | 0 | 0 | 0
473 | 0 | 0 |  | 0 | 58.7262 | 0 | 0 | -3.1029 | 0 | 0 | 0 | 0
474 | 0 | 0 |  | 0 | 58.7506 | 0 | 0 | -3.1029 | 0 | 0 | 0 | 0
475 | 0 | 0 |  | 0 | 58.7749 | 0 | 0 | -3.1029 | 0 | 0 | 0 | 0
476 | 0 | 0 |  | 0 | 58.7993 | 0 | 0 | -3.1029 | 0 | 0 | 0 | 0
477 | 0 | 0 |  | 0 | 58.8236 | 0 | 0 | -3.1029 | 0 | 0 | 0 | 0
478 | 0 | 0 |  | 0 | 58.8479 | 0 | 0 | -3.1029 | 0 | 0 | 0 | 0
479 | 0 | 0 |  | 0 | 58.8723 | 0 | 0 | -3.1029 | 0 | 0 | 0 | 0
480 | 0 | 0 |  | 0 | 58.8966 | 0 | 0 | -3.1029 | 0 | 0 | 0 | 0
481 | 0 | 0 |  | 0 | 58.921 | 0 | 0 | -3.1029 | 0 | 0 | 0 | 0
482 | 0 | 0 |  | 0 | 58.9453 | 0 | 0 | -3.1029 | 0 | 0 | 0 | 0
483 | 0 | 0 |  | 0 | 58.9696 | 0 | 0 | -3.1029 | 0 | 0 | 0 | 0
484 | 0 | 0 |  | 0 | 58.994 | 0 | 0 | -3.1029 | 0 | 0 | 0 | 0
485 | 0 | 0 |  | 0 | 59.0183 | 0 | 0 | -3.1029 | 0 | 0 | 0 | 0
486 | 0 | 0 |  | 0 | 59.0427 | 0 | 0 | -3.1029 | 0 | 0 | 0 | 0
487 | 0 | 0 |  | 0 | 59.067 | 0 | 0 | -3.1029 | 0 | 0 | 0 | 0
488 | 0 | 0 |  | 0 | 59.0913 | 0 | 0 | -3.1029 | 0 | 0 | 0 | 0
489 | 0 | 0 |  | 0 | 59.1157 | 0 | 0 | -3.1029 | 0 | 0 | 0 | 0
490 | 0 | 0 |  | 0 | 59.14 | 0 | 0 | -3.1029 | 0 | 0 | 0 | 0
491 | 0 | 0 |  | 0 | 59.1644 | 0 | 0 | -3.1029 | 0 | 0 | 0 | 0
492 | 0 | 0 |  | 0 | 59.1887 | 0 | 0 | -3.1029 | 0 | 0 | 0 | 0
493 | 0 | 0 |  | 0 | 59.213 | 0 | 0 | -3.1029 | 0 | 0 | 0 | 0
494 | 0 | 0 |  | 0 | 59.2374 | 0 | 0 | -3.1029 | 0 | 0 | 0 | 0
495 | 0 | 0 |  | 0 | 59.2617 | 0 | 0 | -3.1029 | 0 | 0 | 0 | 0
496 | 0 | 0 |  | 0 | 59.2861 | 0 | 0 | -3.1029 | 0 | 0 | 0 | 0
497 | 0 | 0 |  | 0 | 59.3104 | 0 | 0 | -3.1029 | 0 | 0 | 0 | 0
498 | 0 | 0 |  | 0 | 59.3347 | 0 | 0 | -3.1029 | 0 | 0 | 0 | 0
499 | 0 | 0 |  | 0 | 59.3591 | 0 | 0 | -3.1029 | 0 | 0 | 0 | 0
500 | 0 | 0 |  | 0 | 59.3834 | 0 | 0 | -3.1029 | 0 | 0 | 0 | 0
501 | 0 | 0 |  | 0 | 59.4077 | 0 | 0 | -3.1029 | 0 | 0 | 0 | 0
502 | 0 | 0 |  | 0 | 59.4321 | 0 | 0 | -3.1029 | 0 | 0 | 0 | 0
503 | 0 | 0 |  | 0 | 59.4564 | 0 | 0 | -3.1029 | 0 | 0 | 0 | 0
504 | 0 | 0 |  | 0 | 59.4808 | 0 | 0 | -3.1029 | 0 | 0 | 0 | 0
505 | 0 | 0 |  | 0 | 59.5051 | 0 | 0 | -3.1029 | 0 | 0 | 0 | 0
506 | 0 | 0 |  | 0 | 59.5294 | 0 | 0 | -3.1029 | 0 | 0 | 0 | 0
507 | 0 | 0 |  | 0 | 59.5538 | 0 | 0 | -3.1029 | 0 | 0 | 0 | 0
508 | 0 | 0 |  | 0 | 59.5781 | 0 | 0 | -3.1029 | 0 | 0 | 0 | 0
509 | 0 | 0 |  | 0 | 59.6025 | 0 | 0 | -3.1029 | 0 | 0 | 0 | 0
510 | 0 | 0 |  | 0 | 59.7208 | 0 | 0 | -3.1029 | 0 | 0 | 0 | 0
511 | 0 | 0 |  | 0 | 59.7452 | 0 | 0 | -3.1029 | 0 | 0 | 0 | 0.53743
512 | 0.0143 | 0.0143 |  | 800 | 59.7723 | 2.3523 | 0 | -6.7199 | 0 | 0.076789 | 0.24212 | 0.57932
513 | 1.2494 | 1.2494 |  | 800 | 59.8196 | 2.3522 | 0 | -6.7199 | 1 | 0.076784 | 0.2421 | 0.54498
514 | 4.5704 | 4.5704 |  | 800 | 59.8154 | 2.3522 | 0 | -6.7199 | 1 | 0.076785 | 0.2421 | 3.0322
515 | 8.8803 | 8.8803 |  | 1057.6705 | 59.7913 | 16.8953 | 0 | -6.7199 | 1 | 0.55153 | 1.739 | 7.032
516 | 13.6999 | 13.6999 |  | 1631.7017 | 59.7965 | 27.8122 | 0 | -6.7199 | 1 | 0.9079 | 2.8626 | 12.339
517 | 18.5087 | 18.5087 |  | 2204.4491 | 59.7974 | 29.7961 | 0 | -6.7199 | 1 | 0.97267 | 3.0668 | 11.0792
518 | 20.6411 | 20.6411 |  | 1271.7359 | 59.8207 | 16.5405 | 0 | -6.7199 | 2 | 0.53995 | 1.7025 | 6.1971
519 | 21.6026 | 21.6026 |  | 1330.9783 | 59.8706 | 11.0924 | 0 | -6.7199 | 2 | 0.3621 | 1.1417 | 2.4393
520 | 21.2552 | 21.2552 |  | 1309.5709 | 59.9643 | 7.1291 | 0 | -6.7199 | 2 | 0.23272 | 0.73378 | -0.10595
521 | 20.6766 | 20.6766 |  | 1273.9252 | 60.0443 | 6.0499 | -13.8964 | 7.1764 | 2 | 0.19749 | 0.6227 | -0.6839
522 | 19.5128 | 19.5128 |  | 1202.2188 | 60.1242 | 5.3155 | -49.8051 | 43.0852 | 2 | 0.17352 | 0.54711 | -0.89146
523 | 18.404 | 18.404 |  | 1133.9038 | 60.2099 | 5.4467 | -29.9601 | 23.2402 | 2 | 0.1778 | 0.56061 | -0.54444
524 | 17.3697 | 17.3697 |  | 1070.1804 | 60.2637 | 4.7203 | -49.8051 | 43.0852 | 2 | 0.15409 | 0.48584 | -0.78292
525 | 15.4325 | 15.4325 |  | 950.8224 | 60.33 | 0 | -12.5881 | 5.8682 | 2 | 0 | 0 | -3.2737
526 | 11.8449 | 11.8449 |  | 800 | 60.3716 | 2.3503 | -9.0795 | 2.3596 | 2 | 0.076723 | 0.24191 | -2.7249
527 | 7.6244 | 7.6244 |  | 800 | 60.4043 | 2.3502 | 0 | -6.7199 | 0 | 0.07672 | 0.2419 | 0.041888
528 | 3.6925 | 3.6925 |  | 800 | 60.447 | 2.35 | 0 | -6.7199 | 0 | 0.076715 | 0.24188 | 0.57932
529 | 0.88451 | 0.88451 |  | 0 | 60.4897 | 0 | 0 | -3.1029 | 0 | 0 | 0 | 0.53743
530 | 0.056512 | 0.056512 |  | 0 | 60.4903 | 0 | 0 | -3.1029 | 0 | 0 | 0 | 0
531 | 0.0077148 | 0.0077148 |  | 0 | 60.5406 | 0 | 0 | -3.1029 | 0 | 0 | 0 | 0
532 | 0 | 0 |  | 0 | 60.565 | 0 | 0 | -3.1029 | 0 | 0 | 0 | 0
533 | 0 | 0 |  | 0 | 60.5893 | 0 | 0 | -3.1029 | 0 | 0 | 0 | 0.53743
534 | 0.34184 | 0.34184 |  | 800 | 60.6165 | 2.3495 | 0 | -6.7199 | 0 | 0.076696 | 0.24182 | 0.57932
535 | 2.4507 | 2.4507 |  | 800 | 60.6178 | 2.3495 | 0 | -6.7199 | 1 | 0.076696 | 0.24182 | 0.87703
536 | 3.8787 | 3.8787 |  | 800 | 60.6192 | 2.3495 | 0 | -6.7199 | 1 | 0.076696 | 0.24182 | 1.2626
537 | 6.337 | 6.337 |  | 800 | 60.6205 | 2.3495 | 0 | -6.7199 | 1 | 0.076696 | 0.24182 | 3.3433
538 | 10.0239 | 10.0239 |  | 1193.8739 | 60.6047 | 19.614 | 0 | -6.7199 | 1 | 0.64028 | 2.0188 | 8.3901
539 | 15.0852 | 15.0852 |  | 1796.6992 | 60.6298 | 27.2687 | 0 | -6.7199 | 1 | 0.89016 | 2.8067 | 11.3682
540 | 18.7315 | 18.7315 |  | 2230.974 | 60.6629 | 32.736 | 0 | -6.7199 | 1 | 1.0686 | 3.3694 | 12.9186
541 | 23.0786 | 23.0786 |  | 1421.9118 | 60.6139 | 25.6515 | 0 | -6.7199 | 2 | 0.83737 | 2.6402 | 11.6079
542 | 24.0769 | 24.0769 |  | 1483.4203 | 60.6712 | 13.1403 | 0 | -6.7199 | 2 | 0.42895 | 1.3525 | 3.2237
543 | 24.5994 | 24.5994 |  | 1515.6143 | 60.7259 | 12.199 | 0 | -6.7199 | 2 | 0.39823 | 1.2556 | 2.4672
544 | 24.056 | 24.056 |  | 1482.1309 | 60.7626 | 7.2513 | -45.9969 | 39.277 | 2 | 0.23671 | 0.74635 | -0.72335
545 | 22.7356 | 22.7356 |  | 1400.7809 | 60.8115 | 3.6662 | -13.5277 | 6.8077 | 2 | 0.11968 | 0.37735 | -2.803
546 | 21.1077 | 21.1077 |  | 1300.4853 | 60.8887 | 2.9765 | -13.5277 | 6.8077 | 2 | 0.097164 | 0.30636 | -2.844
547 | 19.53 | 19.53 |  | 1203.2776 | 60.9616 | 2.9218 | -12.2655 | 5.5455 | 2 | 0.09538 | 0.30073 | -2.4819
548 | 17.9477 | 17.9477 |  | 1105.7931 | 61.0345 | 2.3723 | -8.6624 | 1.9425 | 2 | 0.077441 | 0.24417 | -2.4593
549 | 16.4397 | 16.4397 |  | 1012.8821 | 61.0881 | 4.3576 | -44.8103 | 38.0904 | 2 | 0.14225 | 0.44851 | -0.80426
550 | 15.4705 | 15.4705 |  | 953.1632 | 61.1431 | 6.2194 | -49.0971 | 42.3772 | 2 | 0.20303 | 0.64014 | 0.60779
551 | 14.8084 | 14.8084 |  | 912.3699 | 61.1879 | 4.3752 | -16.4597 | 9.7398 | 2 | 0.14282 | 0.45032 | -0.43262
552 | 13.8261 | 13.8261 |  | 851.8521 | 61.2326 | 4.5468 | -19.8223 | 13.1023 | 2 | 0.14843 | 0.46799 | -0.11308
553 | 13.511 | 13.511 |  | 832.4356 | 61.2684 | 6.2052 | 0 | -6.7199 | 2 | 0.20256 | 0.63868 | 0.99936
554 | 13.6161 | 13.6161 |  | 838.9153 | 61.2927 | 6.3754 | 0 | -6.7199 | 2 | 0.20812 | 0.6562 | 1.0855
555 | 13.5829 | 13.5829 |  | 836.8667 | 61.34 | 6.0759 | 0 | -6.7199 | 2 | 0.19834 | 0.62537 | 0.90402
556 | 13.55 | 13.55 |  | 834.8375 | 61.3706 | 5.8091 | 0 | -6.7199 | 2 | 0.18963 | 0.59791 | 0.74285
557 | 13.2628 | 13.2628 |  | 817.1451 | 61.3889 | 4.5757 | 0 | -6.7199 | 2 | 0.14937 | 0.47096 | 0.023713
558 | 13.1016 | 13.1016 |  | 807.2148 | 61.4247 | 2.3467 | 0 | -6.7199 | 2 | 0.076607 | 0.24154 | 2.034
559 | 14.4412 | 14.4412 |  | 889.7489 | 61.4593 | 11.9067 | 0 | -6.7199 | 2 | 0.38868 | 1.2255 | 4.3822
560 | 15.9033 | 15.9033 |  | 979.83 | 61.4699 | 11.9305 | 0 | -6.7199 | 2 | 0.38946 | 1.228 | 4.1457
561 | 16.973 | 16.973 |  | 1045.7344 | 61.4825 | 10.3252 | 0 | -6.7199 | 2 | 0.33706 | 1.0627 | 2.9296
562 | 17.3026 | 17.3026 |  | 1066.0416 | 61.5419 | 8.1895 | 0 | -6.7199 | 2 | 0.26734 | 0.84292 | 1.4924
563 | 17.0199 | 17.0199 |  | 1048.6282 | 61.614 | 4.7388 | -13.1427 | 6.4228 | 2 | 0.15469 | 0.48775 | -0.68394
564 | 15.6288 | 15.6288 |  | 962.9183 | 61.6746 | 3.3037 | -33.6132 | 26.8933 | 2 | 0.10785 | 0.34004 | -1.3029
565 | 13.797 | 13.797 |  | 800 | 61.7251 | 2.3457 | 0 | -6.7199 | 0 | 0.076574 | 0.24144 | 0.064177
566 | 9.4852 | 9.4852 |  | 800 | 61.7677 | 2.3456 | 0 | -6.7199 | 0 | 0.07657 | 0.24142 | 0.041888
567 | 3.9216 | 3.9216 |  | 800 | 61.8125 | 2.3454 | 0 | -6.7199 | 0 | 0.076565 | 0.24141 | 0.041888
568 | 0.24649 | 0.24649 |  | 800 | 61.8572 | 2.3453 | 0 | -6.7199 | 0 | 0.07656 | 0.24139 | 0.041888
569 | 0.039935 | 0.039935 |  | 800 | 61.889 | 2.3452 | 0 | -6.7199 | 0 | 0.076556 | 0.24138 | 0.041888
570 | 0.0031607 | 0.0031607 |  | 800 | 61.9363 | 2.345 | 0 | -6.7199 | 0 | 0.076551 | 0.24137 | 0.57932
571 | 0 | 0 |  | 0 | 61.9635 | 0 | 0 | -3.1029 | 0 | 0 | 0 | 0.53743
572 | 0 | 0 |  | 0 | 61.9879 | 0 | 0 | -3.1029 | 0 | 0 | 0 | 0
573 | 0 | 0 |  | 0 | 62.1062 | 0 | 0 | -3.1029 | 0 | 0 | 0 | 0
574 | 0 | 0 |  | 0 | 62.1305 | 0 | 0 | -3.1029 | 0 | 0 | 0 | 0
575 | 0 | 0 |  | 0 | 62.1549 | 0 | 0 | -3.1029 | 0 | 0 | 0 | 0
576 | 0 | 0 |  | 0 | 62.1792 | 0 | 0 | -3.1029 | 0 | 0 | 0 | 0
577 | 0 | 0 |  | 0 | 62.2036 | 0 | 0 | -3.1029 | 0 | 0 | 0 | 0
578 | 0 | 0 |  | 0 | 62.2279 | 0 | 0 | -3.1029 | 0 | 0 | 0 | 0
579 | 0 | 0 |  | 0 | 62.2522 | 0 | 0 | -3.1029 | 0 | 0 | 0 | 0
580 | 0 | 0 |  | 0 | 62.2766 | 0 | 0 | -3.1029 | 0 | 0 | 0 | 0
581 | 0 | 0 |  | 0 | 62.3009 | 0 | 0 | -3.1029 | 0 | 0 | 0 | 0
582 | 0 | 0 |  | 0 | 62.3253 | 0 | 0 | -3.1029 | 0 | 0 | 0 | 0
583 | 0 | 0 |  | 0 | 62.3496 | 0 | 0 | -3.1029 | 0 | 0 | 0 | 0
584 | 0 | 0 |  | 0 | 62.3739 | 0 | 0 | -3.1029 | 0 | 0 | 0 | 0
585 | 0 | 0 |  | 0 | 62.3983 | 0 | 0 | -3.1029 | 0 | 0 | 0 | 0
586 | 0 | 0 |  | 0 | 62.4226 | 0 | 0 | -3.1029 | 0 | 0 | 0 | 0
587 | 0 | 0 |  | 0 | 62.447 | 0 | 0 | -3.1029 | 0 | 0 | 0 | 0
588 | 0 | 0 |  | 0 | 62.4713 | 0 | 0 | -3.1029 | 0 | 0 | 0 | 0
589 | 0 | 0 |  | 0 | 62.4956 | 0 | 0 | -3.1029 | 0 | 0 | 0 | 0
590 | 0 | 0 |  | 0 | 62.52 | 0 | 0 | -3.1029 | 0 | 0 | 0 | 0
591 | 0 | 0 |  | 0 | 62.5443 | 0 | 0 | -3.1029 | 0 | 0 | 0 | 0
592 | 0 | 0 |  | 0 | 62.5687 | 0 | 0 | -3.1029 | 0 | 0 | 0 | 0
593 | 0 | 0 |  | 0 | 62.593 | 0 | 0 | -3.1029 | 0 | 0 | 0 | 0
594 | 0 | 0 |  | 0 | 62.6173 | 0 | 0 | -3.1029 | 0 | 0 | 0 | 0
595 | 0 | 0 |  | 0 | 62.6417 | 0 | 0 | -3.1029 | 0 | 0 | 0 | 0
596 | 0 | 0 |  | 0 | 62.666 | 0 | 0 | -3.1029 | 0 | 0 | 0 | 0
597 | 0 | 0 |  | 0 | 62.6903 | 0 | 0 | -3.1029 | 0 | 0 | 0 | 0
598 | 0 | 0 |  | 0 | 62.7147 | 0 | 0 | -3.1029 | 0 | 0 | 0 | 0
599 | 0 | 0 |  | 0 | 62.739 | 0 | 0 | -3.1029 | 0 | 0 | 0 | 0
600 | 0 | 0 |  | 0 | 62.7634 | 0 | 0 | -3.1029 | 0 | 0 | 0 | 0
601 | 0 | 0 |  | 0 | 62.794 | 0 | 0 | -3.1029 | 0 | 0 | 0 | 0.53743
602 | 0.2602 | 0.2602 |  | 800 | 62.8413 | 2.342 | 0 | -6.7199 | 0 | 0.076452 | 0.24105 | 0.57932
603 | 1.4369 | 1.4369 |  | 800 | 62.8758 | 2.3419 | 0 | -6.7199 | 1 | 0.076449 | 0.24104 | 0.58633
604 | 4.6612 | 4.6612 |  | 800 | 62.8772 | 2.3419 | 0 | -6.7199 | 1 | 0.076449 | 0.24104 | 3.1325
605 | 8.8871 | 8.8871 |  | 1058.4802 | 62.8531 | 15.4619 | 0 | -6.7199 | 1 | 0.50474 | 1.5914 | 6.1502
606 | 13.0924 | 13.0924 |  | 1559.3426 | 62.8582 | 27.9164 | 0 | -6.7199 | 1 | 0.91131 | 2.8733 | 12.6726
607 | 19.2751 | 19.2751 |  | 2295.7237 | 62.8251 | 37.1222 | 0 | -6.7199 | 1 | 1.2118 | 3.8209 | 15.5127
608 | 23.6039 | 23.6039 |  | 1454.2773 | 62.8146 | 41.0061 | 0 | -6.7199 | 2 | 1.3386 | 4.2206 | 21.1968
609 | 30.8766 | 30.8766 |  | 1902.3638 | 62.8701 | 60.6439 | 0 | -6.7199 | 2 | 1.9797 | 6.2419 | 32.467
610 | 35.5214 | 35.5214 |  | 2188.5378 | 62.9374 | 41.2082 | 0 | -6.7199 | 2 | 1.3452 | 4.2414 | 18.821
611 | 38.4766 | 38.4766 |  | 1483.5205 | 63.0311 | 45.5725 | 0 | -6.7199 | 3 | 1.4877 | 4.6906 | 23.9581
612 | 43.023 | 43.023 |  | 1658.8128 | 63.0813 | 57.8868 | 0 | -6.7199 | 3 | 1.8897 | 5.9581 | 31.2449
613 | 46.4153 | 46.4153 |  | 1789.6075 | 63.169 | 39.1675 | 0 | -6.7199 | 3 | 1.2786 | 4.0314 | 19.1984
614 | 47.813 | 47.813 |  | 1358.7794 | 63.2556 | 25.3535 | 0 | -6.7199 | 4 | 0.82764 | 2.6096 | 11.6105
615 | 48.617 | 48.617 |  | 1381.6282 | 63.3223 | 18.4014 | 0 | -6.7199 | 4 | 0.6007 | 1.894 | 7.0747
616 | 48.4604 | 48.4604 |  | 1377.1778 | 63.4175 | 10.4952 | 0 | -6.7199 | 4 | 0.34261 | 1.0802 | 1.8959
617 | 48.1183 | 48.1183 |  | 1367.4544 | 63.4997 | 12.8334 | 0 | -6.7199 | 4 | 0.41893 | 1.3209 | 3.48
618 | 48.0302 | 48.0302 |  | 1364.9528 | 63.5747 | 12.8423 | 0 | -6.7199 | 4 | 0.41922 | 1.3218 | 3.4955
619 | 47.6384 | 47.6384 |  | 1353.8162 | 63.6497 | 8.5925 | 0 | -6.7199 | 4 | 0.28049 | 0.88439 | 0.72202
620 | 46.9106 | 46.9106 |  | 1333.1352 | 63.732 | 6.0583 | -17.6647 | 10.9448 | 4 | 0.19777 | 0.62356 | -0.88813
621 | 45.9808 | 45.9808 |  | 1306.7113 | 63.8074 | 6.0576 | -16.3824 | 9.6625 | 4 | 0.19774 | 0.62349 | -0.78253
622 | 45.1624 | 45.1624 |  | 1283.452 | 63.8873 | 5.9079 | -36.9801 | 30.2602 | 4 | 0.19286 | 0.60808 | -0.7899
623 | 44.1965 | 44.1965 |  | 1256.004 | 63.9604 | 6.3005 | -16.3023 | 9.5824 | 4 | 0.20567 | 0.64849 | -0.42111
624 | 43.7288 | 43.7288 |  | 1242.7106 | 64.0404 | 10.8184 | 0 | -6.7199 | 4 | 0.35316 | 1.1135 | 2.6061
625 | 43.661 | 43.661 |  | 1240.7837 | 64.1349 | 13.6776 | 0 | -6.7199 | 4 | 0.44649 | 1.4078 | 4.4746
626 | 43.9343 | 43.9343 |  | 1248.5506 | 64.2309 | 18.0838 | 0 | -6.7199 | 4 | 0.59033 | 1.8613 | 7.2882
627 | 44.6925 | 44.6925 |  | 1270.0991 | 64.3211 | 22.3438 | 0 | -6.7199 | 4 | 0.72939 | 2.2998 | 9.9406
628 | 45.5555 | 45.5555 |  | 1294.6231 | 64.4188 | 20.3355 | 0 | -6.7199 | 4 | 0.66383 | 2.0931 | 8.5965
629 | 45.9292 | 45.9292 |  | 1305.2432 | 64.5211 | 14.8741 | 0 | -6.7199 | 4 | 0.48555 | 1.5309 | 5.0412
630 | 45.872 | 45.872 |  | 1303.6184 | 64.6171 | 12.1763 | 0 | -6.7199 | 4 | 0.39749 | 1.2533 | 3.2848
631 | 45.7592 | 45.7592 |  | 1300.4126 | 64.6936 | 13.898 | 0 | -6.7199 | 4 | 0.45369 | 1.4305 | 4.4226
632 | 45.9695 | 45.9695 |  | 1306.3901 | 64.7666 | 17.5818 | 0 | -6.7199 | 4 | 0.57394 | 1.8096 | 6.7944
633 | 46.5015 | 46.5015 |  | 1321.5083 | 64.8595 | 21.0861 | 0 | -6.7199 | 4 | 0.68834 | 2.1703 | 9.0028
634 | 47.4443 | 47.4443 |  | 1348.3004 | 64.9618 | 27.5428 | 0 | -6.7199 | 4 | 0.89911 | 2.8349 | 13.0347
635 | 48.9785 | 48.9785 |  | 1391.9003 | 65.0596 | 33.3181 | 0 | -6.7199 | 4 | 1.0876 | 3.4293 | 16.5608
636 | 50.7936 | 50.7936 |  | 1443.4847 | 65.1902 | 38.4148 | 0 | -6.7199 | 4 | 1.254 | 3.9539 | 19.6324
637 | 52.592 | 52.592 |  | 1494.5918 | 65.2928 | 28.9459 | 0 | -6.7199 | 4 | 0.94491 | 2.9793 | 13.5488
638 | 52.9195 | 52.9195 |  | 1220.0788 | 65.3482 | 15.5319 | 0 | -6.7199 | 5 | 0.50703 | 1.5987 | 5.7447
639 | 53.0752 | 53.0752 |  | 1223.6686 | 65.4252 | 17.9381 | 0 | -6.7199 | 5 | 0.58557 | 1.8463 | 7.2749
640 | 53.2376 | 53.2376 |  | 1227.4136 | 65.5282 | 14.7563 | 0 | -6.7199 | 5 | 0.48171 | 1.5188 | 5.2238
641 | 52.9847 | 52.9847 |  | 1221.5819 | 65.6075 | 10.8851 | 0 | -6.7199 | 5 | 0.35533 | 1.1204 | 2.7332
642 | 52.6934 | 52.6934 |  | 1214.867 | 65.6875 | 13.3255 | 0 | -6.7199 | 5 | 0.435 | 1.3716 | 4.3411
643 | 52.9057 | 52.9057 |  | 1219.7608 | 65.7678 | 23.2657 | 0 | -6.7199 | 5 | 0.75949 | 2.3947 | 10.6551
644 | 53.933 | 53.933 |  | 1243.4449 | 65.87 | 28.4702 | 0 | -6.7199 | 5 | 0.92938 | 2.9303 | 13.8446
645 | 54.7956 | 54.7956 |  | 1263.3341 | 65.9661 | 23.9563 | 0 | -6.7199 | 5 | 0.78203 | 2.4657 | 10.9865
646 | 55.3405 | 55.3405 |  | 1275.8962 | 66.0684 | 21.7599 | 0 | -6.7199 | 5 | 0.71033 | 2.2397 | 9.5668
647 | 55.7525 | 55.7525 |  | 1285.395 | 66.1833 | 20.2215 | 0 | -6.7199 | 5 | 0.66011 | 2.0813 | 8.5618
648 | 56.0305 | 56.0305 |  | 1291.8049 | 66.2983 | 19.9124 | 0 | -6.7199 | 5 | 0.65002 | 2.0495 | 8.3467
649 | 56.3815 | 56.3815 |  | 1299.8969 | 66.4133 | 21.3301 | 0 | -6.7199 | 5 | 0.6963 | 2.1954 | 9.2304
650 | 56.79 | 56.79 |  | 1309.3146 | 66.5283 | 21.8573 | 0 | -6.7199 | 5 | 0.71351 | 2.2497 | 9.5414
651 | 56.9821 | 56.9821 |  | 1313.7436 | 66.6433 | 13.4641 | 0 | -6.7199 | 5 | 0.43952 | 1.3858 | 4.107
652 | 56.2506 | 56.2506 |  | 1296.8788 | 66.7335 | 5.8303 | -33.1097 | 26.3898 | 5 | 0.19033 | 0.6001 | -0.87534
653 | 55.0746 | 55.0746 |  | 1269.7645 | 66.8066 | 0 | -10.8724 | 4.1525 | 5 | 0 | 0 | -4.4974
654 | 53.0156 | 53.0156 |  | 1506.6295 | 66.8975 | 0 | -12.2527 | 5.5328 | 4 | 0 | 0 | -5.4748
655 | 50.1634 | 50.1634 |  | 1425.5739 | 66.9421 | 0 | -9.147 | 2.4271 | 4 | 0 | 0 | -5.1329
656 | 47.869 | 47.869 |  | 1360.3718 | 67.017 | 0 | -7.5091 | 0.78921 | 4 | 0 | 0 | -4.8636
657 | 44.6255 | 44.6255 |  | 1268.1938 | 67.0766 | 0 | -11.395 | 4.6751 | 4 | 0 | 0 | -4.4912
658 | 41.1357 | 41.1357 |  | 1169.0205 | 67.1636 | 0 | -11.395 | 4.6751 | 4 | 0 | 0 | -4.1005
659 | 37.8465 | 37.8465 |  | 1459.226 | 67.2312 | 0 | -10.5378 | 3.8179 | 3 | 0 | 0 | -5.2739
660 | 35.2791 | 35.2791 |  | 1360.2376 | 67.2887 | 0 | -11.0708 | 4.3509 | 3 | 0 | 0 | -4.8631
661 | 32.487 | 32.487 |  | 1252.5834 | 67.3679 | 0 | -12.8582 | 6.1382 | 3 | 0 | 0 | -4.429
662 | 27.7912 | 27.7912 |  | 1712.2644 | 67.4618 | 0 | -64.435 | 57.7151 | 2 | 0 | 0 | -6.3803
663 | 23.3103 | 23.3103 |  | 1436.1928 | 67.5586 | 0 | -31.7245 | 25.0045 | 2 | 0 | 0 | -5.1773
664 | 18.1316 | 18.1316 |  | 1117.1186 | 67.6534 | 0 | -8.2675 | 1.5475 | 2 | 0 | 0 | -3.8999
665 | 13.7079 | 13.7079 |  | 844.5676 | 67.713 | 0.14092 | -17.7076 | 10.9877 | 2 | 0.0046003 | 0.014505 | -2.8854
666 | 12.5063 | 12.5063 |  | 800 | 67.7457 | 2.3258 | 0 | -6.7199 | 2 | 0.075923 | 0.23939 | 1.2004
667 | 13.1263 | 13.1263 |  | 808.7331 | 67.793 | 2.3256 | 0 | -6.7199 | 2 | 0.075918 | 0.23937 | 1.849
668 | 13.831 | 13.831 |  | 852.1554 | 67.8402 | 12.0919 | 0 | -6.7199 | 2 | 0.39473 | 1.2446 | 4.6231
669 | 17.0934 | 17.0934 |  | 1053.1559 | 67.842 | 23.8169 | 0 | -6.7199 | 2 | 0.77748 | 2.4514 | 11.344
670 | 21.8738 | 21.8738 |  | 1347.6817 | 67.8736 | 39.5507 | 0 | -6.7199 | 2 | 1.2911 | 4.0708 | 20.4908
671 | 27.947 | 27.947 |  | 1721.8668 | 67.928 | 41.122 | 0 | -6.7199 | 2 | 1.3424 | 4.2326 | 20.7116
672 | 30.7518 | 30.7518 |  | 1185.6797 | 67.9907 | 24.6371 | 0 | -6.7199 | 3 | 0.80426 | 2.5358 | 11.5989
673 | 32.9592 | 32.9592 |  | 1270.7898 | 68.0332 | 26.4783 | 0 | -6.7199 | 3 | 0.86436 | 2.7253 | 12.5647
674 | 34.9573 | 34.9573 |  | 1347.8279 | 68.1267 | 27.8908 | 0 | -6.7199 | 3 | 0.91047 | 2.8707 | 13.2776
675 | 37.1327 | 37.1327 |  | 1431.7045 | 68.2226 | 29.2743 | 0 | -6.7199 | 3 | 0.95563 | 3.0131 | 13.949
676 | 39.0056 | 39.0056 |  | 1503.9169 | 68.3115 | 29.3496 | 0 | -6.7199 | 3 | 0.95809 | 3.0209 | 13.8053
677 | 40.602 | 40.602 |  | 1565.467 | 68.3779 | 21.5828 | 0 | -6.7199 | 3 | 0.70455 | 2.2215 | 8.5684
678 | 40.5548 | 40.5548 |  | 1563.6503 | 68.4703 | 8.5585 | 0 | -6.7199 | 3 | 0.27938 | 0.88089 | -0.1229
679 | 39.5738 | 39.5738 |  | 1525.8234 | 68.549 | 4.461 | -47.1581 | 40.4382 | 3 | 0.14562 | 0.45915 | -2.7464
680 | 37.6805 | 37.6805 |  | 1452.8238 | 68.5657 | 0 | -21.4025 | 14.6826 | 3 | 0 | 0 | -5.247
681 | 34.1162 | 34.1162 |  | 2101.9601 | 68.6232 | 0 | -21.5179 | 14.7979 | 2 | 0 | 0 | -8.2688
682 | 29.127 | 29.127 |  | 1794.569 | 68.7233 | 0 | -11.5025 | 4.7826 | 2 | 0 | 0 | -6.7594
683 | 24.3143 | 24.3143 |  | 1498.0477 | 68.857 | 0 | -22.2936 | 15.5736 | 2 | 0 | 0 | -5.4382
684 | 20.8898 | 20.8898 |  | 1287.0567 | 68.9025 | 0 | -18.733 | 12.0131 | 2 | 0 | 0 | -4.5666
685 | 19.0711 | 19.0711 |  | 1175.0051 | 68.9793 | 5.8637 | -16.3023 | 9.5824 | 2 | 0.19141 | 0.60353 | -0.37113
686 | 19.4846 | 19.4846 |  | 1200.4801 | 69.04 | 15.5302 | 0 | -6.7199 | 2 | 0.50697 | 1.5985 | 5.826
687 | 21.6926 | 21.6926 |  | 1336.5184 | 69.0899 | 20.9705 | 0 | -6.7199 | 2 | 0.68456 | 2.1584 | 8.9148
688 | 23.7484 | 23.7484 |  | 1463.1811 | 69.1515 | 20.3319 | 0 | -6.7199 | 2 | 0.66371 | 2.0927 | 8.1074
689 | 25.6144 | 25.6144 |  | 1578.1472 | 69.1756 | 23.0763 | 0 | -6.7199 | 2 | 0.7533 | 2.3752 | 9.5111
690 | 27.8683 | 27.8683 |  | 1717.019 | 69.2398 | 26.9479 | 0 | -6.7199 | 2 | 0.87969 | 2.7737 | 11.5535
691 | 29.841 | 29.841 |  | 1838.5576 | 69.2465 | 22.2851 | 0 | -6.7199 | 2 | 0.72748 | 2.2937 | 7.9567
692 | 30.4664 | 30.4664 |  | 1877.0916 | 69.2849 | 16.5305 | 0 | -6.7199 | 2 | 0.53962 | 1.7014 | 3.8914
693 | 30.782 | 30.782 |  | 1896.5349 | 69.3697 | 16.7623 | 0 | -6.7199 | 2 | 0.54719 | 1.7253 | 3.957
694 | 31.2281 | 31.2281 |  | 1924.0182 | 69.4545 | 19.8505 | 0 | -6.7199 | 2 | 0.648 | 2.0431 | 5.9239
695 | 32.2566 | 32.2566 |  | 1987.3904 | 69.5403 | 23.5001 | 0 | -6.7199 | 2 | 0.76714 | 2.4188 | 8.0878
696 | 33.0232 | 33.0232 |  | 2034.6177 | 69.6652 | 16.1885 | 0 | -6.7199 | 2 | 0.52846 | 1.6662 | 2.8736
697 | 32.0386 | 32.0386 |  | 1973.9566 | 69.6973 | 0 | -10.4732 | 3.7532 | 2 | 0 | 0 | -5.0694
698 | 29.534 | 29.534 |  | 1819.6438 | 69.8323 | 0 | -3.1914 | -3.5285 | 2 | 0 | 0 | -6.8768
699 | 26.2299 | 26.2299 |  | 1616.0744 | 69.9584 | 0 | -12.4967 | 5.7768 | 2 | 0 | 0 | -5.9496
700 | 24.0824 | 24.0824 |  | 1483.7575 | 70.033 | 0 | -21.4944 | 14.7744 | 2 | 0 | 0 | -3.407
701 | 22.4685 | 22.4685 |  | 1384.3263 | 70.0534 | 3.656 | -9.6111 | 2.8912 | 2 | 0.11935 | 0.3763 | -2.6714
702 | 21.3867 | 21.3867 |  | 1317.6707 | 70.1508 | 7.7152 | 0 | -6.7199 | 2 | 0.25186 | 0.7941 | 0.3233
703 | 21.5687 | 21.5687 |  | 1328.8836 | 70.2308 | 12.1757 | 0 | -6.7199 | 2 | 0.39747 | 1.2532 | 3.2334
704 | 21.8418 | 21.8418 |  | 1345.7156 | 70.3118 | 8.6558 | 0 | -6.7199 | 2 | 0.28256 | 0.89092 | 0.84274
705 | 21.0577 | 21.0577 |  | 1297.4037 | 70.3941 | 6.024 | -27.245 | 20.5251 | 2 | 0.19665 | 0.62003 | -0.72353
706 | 20.0555 | 20.0555 |  | 1235.6566 | 70.4672 | 5.2935 | -44.3658 | 37.6458 | 2 | 0.1728 | 0.54484 | -0.9696
707 | 18.5291 | 18.5291 |  | 1141.6131 | 70.5529 | 2.1781 | -19.2941 | 12.5741 | 2 | 0.071102 | 0.22419 | -2.6739
708 | 16.5663 | 16.5663 |  | 1020.6798 | 70.5883 | 1.07 | -42.0569 | 35.337 | 2 | 0.03493 | 0.11014 | -2.9361
709 | 14.2336 | 14.2336 |  | 876.9601 | 70.6459 | 1.3229 | -46.6411 | 39.9212 | 2 | 0.043184 | 0.13616 | -2.2286
710 | 12.7611 | 12.7611 |  | 800 | 70.7051 | 2.3162 | 0 | -6.7199 | 2 | 0.075609 | 0.2384 | 0.034136
711 | 13.5028 | 13.5028 |  | 831.9311 | 70.7553 | 11.6016 | 0 | -6.7199 | 2 | 0.37872 | 1.1941 | 4.3866
712 | 16.0814 | 16.0814 |  | 990.804 | 70.7715 | 19.4255 | 0 | -6.7199 | 2 | 0.63413 | 1.9994 | 8.8031
713 | 19.5411 | 19.5411 |  | 1203.9626 | 70.7947 | 22.4545 | 0 | -6.7199 | 2 | 0.73301 | 2.3112 | 10.2151
714 | 21.6767 | 21.6767 |  | 1335.5433 | 70.8755 | 14.3836 | 0 | -6.7199 | 2 | 0.46954 | 1.4805 | 4.6628
715 | 21.5094 | 21.5094 |  | 1325.2336 | 70.9885 | 6.0964 | -45.9969 | 39.277 | 2 | 0.19901 | 0.62748 | -0.78069
716 | 19.6247 | 19.6247 |  | 1209.116 | 71.0886 | 0 | -12.5985 | 5.8785 | 2 | 0 | 0 | -4.2572
717 | 16.3583 | 16.3583 |  | 1007.8617 | 71.1798 | 0 | -22.2969 | 15.5769 | 2 | 0 | 0 | -3.4858
718 | 13.141 | 13.141 |  | 809.6379 | 71.2404 | 2.3144 | -9.7392 | 3.0192 | 2 | 0.075553 | 0.23822 | -2.3484
719 | 12.5749 | 12.5749 |  | 800 | 71.2931 | 2.3143 | 0 | -6.7199 | 2 | 0.075547 | 0.2382 | 1.1508
720 | 13.0343 | 13.0343 |  | 803.0662 | 71.3548 | 2.3141 | 0 | -6.7199 | 2 | 0.075541 | 0.23818 | 2.8582
721 | 14.7716 | 14.7716 |  | 910.1052 | 71.373 | 14.3452 | 0 | -6.7199 | 2 | 0.46829 | 1.4765 | 5.8764
722 | 17.274 | 17.274 |  | 1064.2815 | 71.3965 | 17.8095 | 0 | -6.7199 | 2 | 0.58137 | 1.8331 | 7.6482
723 | 19.7654 | 19.7654 |  | 1217.7843 | 71.43 | 19.4236 | 0 | -6.7199 | 2 | 0.63407 | 1.9992 | 8.2736
724 | 22.0131 | 22.0131 |  | 1356.2678 | 71.5037 | 19.7724 | 0 | -6.7199 | 2 | 0.64545 | 2.0351 | 8.1018
725 | 24.0118 | 24.0118 |  | 1479.4104 | 71.5853 | 22.3215 | 0 | -6.7199 | 2 | 0.72866 | 2.2975 | 9.3693
726 | 26.497 | 26.497 |  | 1632.5263 | 71.6283 | 27.5669 | 0 | -6.7199 | 2 | 0.89989 | 2.8374 | 12.2823
727 | 29.7388 | 29.7388 |  | 1832.2623 | 71.6853 | 41.6025 | 0 | -6.7199 | 2 | 1.3581 | 4.282 | 20.7106
728 | 34.2994 | 34.2994 |  | 2113.2479 | 71.7814 | 43.161 | 0 | -6.7199 | 2 | 1.4089 | 4.4424 | 20.5925
729 | 36.7177 | 36.7177 |  | 1415.7028 | 71.867 | 31.376 | 0 | -6.7199 | 3 | 1.0242 | 3.2294 | 15.3429
730 | 39.3205 | 39.3205 |  | 1516.0591 | 71.9001 | 33.2892 | 0 | -6.7199 | 3 | 1.0867 | 3.4263 | 16.3134
731 | 40.9428 | 40.9428 |  | 1578.6089 | 71.969 | 24.5034 | 0 | -6.7199 | 3 | 0.79989 | 2.5221 | 10.4675
732 | 41.8428 | 41.8428 |  | 1613.3096 | 72.0494 | 19.9353 | 0 | -6.7199 | 3 | 0.65077 | 2.0519 | 7.3359
733 | 42.2274 | 42.2274 |  | 1628.1398 | 72.1348 | 17.6499 | 0 | -6.7199 | 3 | 0.57617 | 1.8166 | 5.7589
734 | 42.5268 | 42.5268 |  | 1639.6825 | 72.2437 | 16.9944 | 0 | -6.7199 | 3 | 0.55477 | 1.7492 | 5.2757
735 | 42.6054 | 42.6054 |  | 1210.7865 | 72.3526 | 12.8429 | 0 | -6.7199 | 4 | 0.41924 | 1.3219 | 4.0834
736 | 42.685 | 42.685 |  | 1213.0498 | 72.44 | 14.4208 | 0 | -6.7199 | 4 | 0.47075 | 1.4843 | 5.0957
737 | 43.054 | 43.054 |  | 1223.5336 | 72.5504 | 17.3339 | 0 | -6.7199 | 4 | 0.56585 | 1.7841 | 6.9342
738 | 43.5932 | 43.5932 |  | 1238.8591 | 72.6577 | 17.8081 | 0 | -6.7199 | 4 | 0.58133 | 1.8329 | 7.194
739 | 43.9479 | 43.9479 |  | 1248.9372 | 72.7522 | 13.855 | 0 | -6.7199 | 4 | 0.45228 | 1.426 | 4.6183
740 | 44.0131 | 44.0131 |  | 1250.7916 | 72.8626 | 16.4039 | 0 | -6.7199 | 4 | 0.53549 | 1.6884 | 6.2594
741 | 44.824 | 44.824 |  | 1273.8345 | 72.977 | 24.2162 | 0 | -6.7199 | 4 | 0.79051 | 2.4925 | 11.1706
742 | 46.015 | 46.015 |  | 1307.6837 | 73.0611 | 26.1957 | 0 | -6.7199 | 4 | 0.85513 | 2.6962 | 12.3377
743 | 47.1134 | 47.1134 |  | 1338.8983 | 73.1393 | 22.9431 | 0 | -6.7199 | 4 | 0.74896 | 2.3615 | 10.1984
744 | 47.5859 | 47.5859 |  | 1352.3259 | 73.2536 | 15.1097 | 0 | -6.7199 | 4 | 0.49324 | 1.5552 | 5.0971
745 | 47.4815 | 47.4815 |  | 1349.3594 | 73.3663 | 13.7886 | 0 | -6.7199 | 4 | 0.45012 | 1.4192 | 4.2426
746 | 47.6784 | 47.6784 |  | 1354.9526 | 73.4589 | 18.4992 | 0 | -6.7199 | 4 | 0.60389 | 1.9041 | 7.2961
747 | 48.0766 | 48.0766 |  | 1366.2702 | 73.5786 | 17.0142 | 0 | -6.7199 | 4 | 0.55541 | 1.7512 | 6.296
748 | 48.139 | 48.139 |  | 1368.0432 | 73.6953 | 14.8315 | 0 | -6.7199 | 4 | 0.48416 | 1.5266 | 4.8645
749 | 48.3642 | 48.3642 |  | 1374.442 | 73.7851 | 20.056 | 0 | -6.7199 | 4 | 0.65471 | 2.0643 | 8.2456
750 | 49.0969 | 49.0969 |  | 1395.2667 | 73.8709 | 23.3278 | 0 | -6.7199 | 4 | 0.76152 | 2.4011 | 10.2928
751 | 49.7068 | 49.7068 |  | 1412.5973 | 74.0196 | 19.1915 | 0 | -6.7199 | 4 | 0.62649 | 1.9753 | 7.5664
752 | 49.8961 | 49.8961 |  | 1417.9768 | 74.0954 | 16.5531 | 0 | -6.7199 | 4 | 0.54036 | 1.7038 | 5.8248
753 | 50.0016 | 50.0016 |  | 1420.976 | 74.1761 | 15.6223 | 0 | -6.7199 | 4 | 0.50997 | 1.6079 | 5.2034
754 | 49.847 | 49.847 |  | 1416.5839 | 74.2617 | 11.1185 | 0 | -6.7199 | 4 | 0.36295 | 1.1444 | 2.2396
755 | 49.1954 | 49.1954 |  | 1398.0646 | 74.3224 | 6.3022 | -17.976 | 11.2561 | 4 | 0.20573 | 0.64867 | -0.91104
756 | 48.1547 | 48.1547 |  | 1368.4906 | 74.359 | 4.345 | -17.8942 | 11.1742 | 4 | 0.14184 | 0.44722 | -2.1091
757 | 47.0091 | 47.0091 |  | 1335.9333 | 74.4614 | 3.8484 | -81.6054 | 63.8013 | 4 | 0.12563 | 0.3961 | -2.3097
758 | 45.0223 | 45.0223 |  | 1279.4706 | 74.5494 | 0 | -14.5434 | 7.8235 | 4 | 0 | 0 | -4.5362
759 | 40.9597 | 40.9597 |  | 1164.0164 | 74.6461 | 0 | -21.9279 | 15.2079 | 4 | 0 | 0 | -4.081
760 | 35.7864 | 35.7864 |  | 1017.0009 | 74.7047 | 0 | -29.1405 | 22.4205 | 4 | 0 | 0 | -3.5201
761 | 30.2077 | 30.2077 |  | 1861.1533 | 74.7495 | 0 | -20.7744 | 14.0545 | 2 | 0 | 0 | -7.0734
762 | 25.1768 | 25.1768 |  | 1551.1859 | 74.8666 | 0 | -17.826 | 11.1061 | 2 | 0 | 0 | -5.6662
763 | 19.6871 | 19.6871 |  | 1212.9566 | 74.9517 | 0 | -11.7615 | 5.0416 | 2 | 0 | 0 | -4.2723
764 | 15.9498 | 15.9498 |  | 982.6976 | 75.0312 | 0 | -18.4238 | 11.7039 | 2 | 0 | 0 | -3.3919
765 | 13.3715 | 13.3715 |  | 823.8412 | 75.0754 | 2.5235 | -30.8052 | 24.0852 | 2 | 0.082378 | 0.25974 | -1.2475
766 | 13.1474 | 13.1474 |  | 810.0372 | 75.1068 | 8.6644 | 0 | -6.7199 | 2 | 0.28284 | 0.8918 | 2.6566
767 | 14.9575 | 14.9575 |  | 921.5578 | 75.1395 | 15.6898 | 0 | -6.7199 | 2 | 0.51218 | 1.6149 | 6.69
768 | 18.1135 | 18.1135 |  | 1116.0063 | 75.1424 | 22.5707 | 0 | -6.7199 | 2 | 0.7368 | 2.3231 | 10.5042
769 | 21.6606 | 21.6606 |  | 1334.5498 | 75.1724 | 26.2156 | 0 | -6.7199 | 2 | 0.85578 | 2.6983 | 12.3011
770 | 25.1815 | 25.1815 |  | 1551.478 | 75.2165 | 33.6663 | 0 | -6.7199 | 2 | 1.099 | 3.4652 | 16.489
771 | 29.8454 | 29.8454 |  | 1838.8261 | 75.3038 | 47.2904 | 0 | -6.7199 | 2 | 1.5437 | 4.8674 | 24.369
772 | 34.7246 | 34.7246 |  | 2139.4454 | 75.2938 | 48.0757 | 0 | -6.7199 | 2 | 1.5694 | 4.9483 | 23.7232
773 | 38.8311 | 38.8311 |  | 1497.1891 | 75.2864 | 58.2956 | 0 | -6.7199 | 3 | 1.903 | 6.0002 | 31.6937
774 | 44.1819 | 44.1819 |  | 1703.4978 | 75.4313 | 51.5818 | 0 | -6.7199 | 3 | 1.6838 | 5.3091 | 27.411
775 | 46.1777 | 46.1777 |  | 1312.3049 | 75.4279 | 35.2121 | 0 | -6.7199 | 4 | 1.1495 | 3.6243 | 17.9412
776 | 49.7256 | 49.7256 |  | 1413.1329 | 75.556 | 66.7377 | 0 | -6.7199 | 4 | 2.1786 | 6.8691 | 36.5114
777 | 54.0145 | 54.0145 |  | 1535.0176 | 75.6551 | 51.2639 | 0 | -6.7199 | 4 | 1.6735 | 5.2764 | 27.4663
778 | 55.4778 | 55.4778 |  | 1576.6024 | 75.7102 | 32.5596 | 0 | -6.7199 | 4 | 1.0629 | 3.3512 | 15.7182
779 | 57.2483 | 57.2483 |  | 1319.8813 | 75.8194 | 41.7304 | 0 | -6.7199 | 5 | 1.3623 | 4.2952 | 21.8886
780 | 58.9533 | 58.9533 |  | 1359.19 | 75.9098 | 37.2819 | 0 | -6.7199 | 5 | 1.217 | 3.8373 | 19.1466
781 | 60.4019 | 60.4019 |  | 1392.5883 | 76.022 | 38.826 | 0 | -6.7199 | 5 | 1.2674 | 3.9962 | 20.0475
782 | 61.8822 | 61.8822 |  | 1426.7165 | 76.1494 | 34.5063 | 0 | -6.7199 | 5 | 1.1264 | 3.5516 | 17.3141
783 | 62.6786 | 62.6786 |  | 1445.0781 | 76.2691 | 28.8286 | 0 | -6.7199 | 5 | 0.94108 | 2.9672 | 13.6918
784 | 63.4484 | 63.4484 |  | 1228.3601 | 76.3866 | 28.9965 | 0 | -6.7199 | 6 | 0.94656 | 2.9845 | 14.2626
785 | 64.0592 | 64.0592 |  | 1240.1842 | 76.5026 | 25.2735 | 0 | -6.7199 | 6 | 0.82503 | 2.6013 | 11.9321
786 | 64.4643 | 64.4643 |  | 1248.0269 | 76.6058 | 25.0279 | 0 | -6.7199 | 6 | 0.81701 | 2.576 | 11.7623
787 | 64.9246 | 64.9246 |  | 1256.9383 | 76.7089 | 24.5792 | 0 | -6.7199 | 6 | 0.80236 | 2.5299 | 11.4619
788 | 65.1646 | 65.1646 |  | 1261.5849 | 76.812 | 20.7244 | 0 | -6.7199 | 6 | 0.67653 | 2.1331 | 9.0165
789 | 65.1616 | 65.1616 |  | 1261.5272 | 76.9297 | 17.1018 | 0 | -6.7199 | 6 | 0.55827 | 1.7602 | 6.7017
790 | 65.0018 | 65.0018 |  | 1258.4328 | 77.0166 | 18.1382 | 0 | -6.7199 | 6 | 0.5921 | 1.8669 | 7.3763
791 | 65.1255 | 65.1255 |  | 1260.8273 | 77.1021 | 22.8632 | 0 | -6.7199 | 6 | 0.74635 | 2.3532 | 10.3751
792 | 65.4544 | 65.4544 |  | 1267.1949 | 77.2197 | 24.497 | 0 | -6.7199 | 6 | 0.79968 | 2.5214 | 11.3899
793 | 65.7701 | 65.7701 |  | 1273.3075 | 77.3229 | 22.5246 | 0 | -6.7199 | 6 | 0.7353 | 2.3184 | 10.1315
794 | 65.6755 | 65.6755 |  | 1271.4767 | 77.4405 | 11.0886 | 0 | -6.7199 | 6 | 0.36198 | 1.1413 | 2.7686
795 | 64.1865 | 64.1865 |  | 1242.6485 | 77.5231 | 0 | -13.5929 | 6.8729 | 6 | 0 | 0 | -4.3896
796 | 60.4835 | 60.4835 |  | 1170.9591 | 77.6127 | 0 | -13.4114 | 6.6915 | 6 | 0 | 0 | -4.108
797 | 56.0232 | 56.0232 |  | 1084.6086 | 77.6558 | 0 | -58.6646 | 51.9447 | 6 | 0 | 0 | -3.7756
798 | 51.2063 | 51.2063 |  | 1455.2112 | 77.6989 | 0 | -16.4901 | 9.7702 | 4 | 0 | 0 | -5.257
799 | 46.8219 | 46.8219 |  | 1330.6133 | 77.742 | 0 | -13.2855 | 6.5656 | 4 | 0 | 0 | -4.7424
800 | 43.4705 | 43.4705 |  | 1235.3707 | 77.8364 | 0 | -13.8466 | 7.1267 | 4 | 0 | 0 | -4.3608
801 | 41.8298 | 41.8298 |  | 1188.7462 | 77.9159 | 5.7938 | -77.5737 | 63.8013 | 4 | 0.18913 | 0.59634 | -0.41548
802 | 41.3945 | 41.3945 |  | 1596.0261 | 77.9792 | 17.6901 | 0 | -6.7199 | 3 | 0.57748 | 1.8208 | 5.9603
803 | 42.6885 | 42.6885 |  | 1645.9166 | 78.0647 | 35.3469 | 0 | -6.7199 | 3 | 1.1539 | 3.6381 | 17.3282
804 | 44.9965 | 44.9965 |  | 1734.9052 | 78.1712 | 31.483 | 0 | -6.7199 | 3 | 1.0277 | 3.2404 | 14.5449
805 | 46.4417 | 46.4417 |  | 1790.6269 | 78.2021 | 42.9769 | 0 | -6.7199 | 3 | 1.4029 | 4.4235 | 21.7907
806 | 50.0601 | 50.0601 |  | 1422.6382 | 78.2356 | 50.6395 | 0 | -6.7199 | 4 | 1.6531 | 5.2122 | 27.1827
807 | 51.8382 | 51.8382 |  | 1473.1682 | 78.347 | 28.3899 | 0 | -6.7199 | 4 | 0.92676 | 2.9221 | 13.3534
808 | 52.7166 | 52.7166 |  | 1498.1324 | 78.405 | 21.7125 | 0 | -6.7199 | 4 | 0.70879 | 2.2348 | 8.9642
809 | 52.6463 | 52.6463 |  | 1496.1333 | 78.4819 | 10.2958 | 0 | -6.7199 | 4 | 0.3361 | 1.0597 | 1.4107
810 | 51.8077 | 51.8077 |  | 1472.304 | 78.5278 | 6.762 | -53.3104 | 46.5904 | 4 | 0.22074 | 0.69599 | -0.87444
811 | 50.4226 | 50.4226 |  | 1432.9404 | 78.5737 | 0 | -22.047 | 15.327 | 4 | 0 | 0 | -5.1637
812 | 47.7667 | 47.7667 |  | 1841.7144 | 78.654 | 0 | -19.7747 | 13.0547 | 3 | 0 | 0 | -6.981
813 | 44.6197 | 44.6197 |  | 1720.3782 | 78.7999 | 0 | -22.7427 | 16.0228 | 3 | 0 | 0 | -6.4172
814 | 40.3635 | 40.3635 |  | 1556.274 | 78.8706 | 0 | -8.2963 | 1.5764 | 3 | 0 | 0 | -5.6882
815 | 35.8748 | 35.8748 |  | 1383.2057 | 78.9667 | 0 | -54.3365 | 47.6165 | 3 | 0 | 0 | -4.9574
816 | 31.6564 | 31.6564 |  | 1220.557 | 79.0586 | 0 | -54.818 | 48.098 | 3 | 0 | 0 | -4.3023
817 | 27.3166 | 27.3166 |  | 1053.2317 | 79.1358 | 0 | -14.4891 | 7.7691 | 3 | 0 | 0 | -3.6565
818 | 23.1628 | 23.1628 |  | 1427.1043 | 79.2184 | 0 | -13.2463 | 6.5264 | 2 | 0 | 0 | -5.1393
819 | 18.5833 | 18.5833 |  | 1144.9511 | 79.3008 | 0 | -24.332 | 17.6121 | 2 | 0 | 0 | -4.0072
820 | 17.6014 | 17.6014 |  | 1084.4531 | 79.3486 | 9.8525 | 0 | -6.7199 | 2 | 0.32163 | 1.0141 | 2.5987
821 | 18.9202 | 18.9202 |  | 1165.7093 | 79.4107 | 16.98 | 0 | -6.7199 | 2 | 0.55429 | 1.7477 | 6.9109
822 | 21.5446 | 21.5446 |  | 1327.4017 | 79.4368 | 24.7264 | 0 | -6.7199 | 2 | 0.80717 | 2.545 | 11.4047
823 | 24.8477 | 24.8477 |  | 1530.9136 | 79.5156 | 28.0101 | 0 | -6.7199 | 2 | 0.91436 | 2.883 | 12.956
824 | 27.6292 | 27.6292 |  | 1702.2833 | 79.6233 | 28.9225 | 0 | -6.7199 | 2 | 0.94415 | 2.9769 | 12.9984
825 | 30.516 | 30.516 |  | 1880.1444 | 79.7305 | 34.0973 | 0 | -6.7199 | 2 | 1.1131 | 3.5095 | 15.733
826 | 33.2591 | 33.2591 |  | 2049.1519 | 79.8698 | 30.9066 | 0 | -6.7199 | 2 | 1.0089 | 3.1811 | 12.8818
827 | 34.7376 | 34.7376 |  | 1339.3581 | 79.9165 | 22.4579 | 0 | -6.7199 | 3 | 0.73312 | 2.3115 | 9.933
828 | 36.2821 | 36.2821 |  | 1398.9096 | 79.9398 | 24.4862 | 0 | -6.7199 | 3 | 0.79933 | 2.5203 | 11.0683
829 | 37.9474 | 37.9474 |  | 1463.1173 | 80.0207 | 29.8513 | 0 | -6.7199 | 3 | 0.97447 | 3.0725 | 14.3243
830 | 40.3885 | 40.3885 |  | 1557.2361 | 80.1229 | 36.4442 | 0 | -6.7199 | 3 | 1.1897 | 3.7511 | 18.2777
831 | 43.0508 | 43.0508 |  | 1659.8848 | 80.2899 | 43.4023 | 0 | -6.7199 | 3 | 1.4168 | 4.4673 | 22.4312
832 | 45.8883 | 45.8883 |  | 1769.2878 | 80.3703 | 34.783 | 0 | -6.7199 | 3 | 1.1355 | 3.5801 | 16.596
833 | 46.9132 | 46.9132 |  | 1333.2085 | 80.4579 | 25.8329 | 0 | -6.7199 | 4 | 0.84329 | 2.6589 | 12.0977
834 | 48.4277 | 48.4277 |  | 1376.2476 | 80.5709 | 27.8477 | 0 | -6.7199 | 4 | 0.90906 | 2.8663 | 13.2699
835 | 49.1367 | 49.1367 |  | 1396.3978 | 80.7241 | 20.8147 | 0 | -6.7199 | 4 | 0.67948 | 2.1424 | 8.718
836 | 49.7235 | 49.7235 |  | 1413.0734 | 80.8994 | 19.5527 | 0 | -6.7199 | 4 | 0.63828 | 2.0125 | 7.8491
837 | 49.9405 | 49.9405 |  | 1419.2393 | 81.0162 | 17.3773 | 0 | -6.7199 | 4 | 0.56727 | 1.7886 | 6.4104
838 | 50.2856 | 50.2856 |  | 1429.0469 | 81.1698 | 20.3832 | 0 | -6.7199 | 4 | 0.66539 | 2.098 | 8.3406
839 | 50.8938 | 50.8938 |  | 1446.3299 | 81.3384 | 24.4522 | 0 | -6.7199 | 4 | 0.79822 | 2.5168 | 10.9229
840 | 51.7911 | 51.7911 |  | 1471.8301 | 81.5061 | 25.4495 | 0 | -6.7199 | 4 | 0.83078 | 2.6194 | 11.4928
841 | 52.42 | 52.42 |  | 1489.7045 | 81.5418 | 20.8244 | 0 | -6.7199 | 4 | 0.67979 | 2.1434 | 8.4354
842 | 52.8919 | 52.8919 |  | 1219.4427 | 81.5902 | 25.13 | 0 | -6.7199 | 5 | 0.82035 | 2.5866 | 11.9171
843 | 54.2016 | 54.2016 |  | 1249.6389 | 81.6475 | 33.859 | 0 | -6.7199 | 5 | 1.1053 | 3.485 | 17.238
844 | 55.6134 | 55.6134 |  | 1282.1874 | 81.7471 | 31.9139 | 0 | -6.7199 | 5 | 1.0418 | 3.2848 | 16.0026
845 | 56.6835 | 56.6835 |  | 1306.8586 | 81.8363 | 26.8487 | 0 | -6.7199 | 5 | 0.87645 | 2.7635 | 12.8072
846 | 57.2629 | 57.2629 |  | 1320.2174 | 81.9444 | 21.1365 | 0 | -6.7199 | 5 | 0.68998 | 2.1755 | 9.1535
847 | 57.4525 | 57.4525 |  | 1324.5892 | 82.0335 | 17.455 | 0 | -6.7199 | 5 | 0.5698 | 1.7966 | 6.7716
848 | 57.4956 | 57.4956 |  | 1325.5832 | 82.1076 | 18.2277 | 0 | -6.7199 | 5 | 0.59503 | 1.8761 | 7.2687
849 | 57.7417 | 57.7417 |  | 1331.2561 | 82.1847 | 21.2348 | 0 | -6.7199 | 5 | 0.69319 | 2.1856 | 9.1875
850 | 58.2572 | 58.2572 |  | 1343.1411 | 82.2761 | 27.2514 | 0 | -6.7199 | 5 | 0.8896 | 2.8049 | 12.982
851 | 59.3471 | 59.3471 |  | 1368.2703 | 82.3866 | 34.9659 | 0 | -6.7199 | 5 | 1.1414 | 3.5989 | 17.7503
852 | 60.6264 | 60.6264 |  | 1397.7647 | 82.4904 | 32.3262 | 0 | -6.7199 | 5 | 1.0553 | 3.3272 | 16.0537
853 | 61.4715 | 61.4715 |  | 1417.2495 | 82.5293 | 29.6962 | 0 | -6.7199 | 5 | 0.9694 | 3.0565 | 14.3559
854 | 62.3411 | 62.3411 |  | 1437.2973 | 82.6063 | 29.6212 | 0 | -6.7199 | 5 | 0.96696 | 3.0488 | 14.261
855 | 62.8659 | 62.8659 |  | 1217.0819 | 82.7124 | 21.4134 | 0 | -6.7199 | 6 | 0.69902 | 2.204 | 9.6012
856 | 62.9738 | 62.9738 |  | 1219.1719 | 82.8101 | 20.2148 | 0 | -6.7199 | 6 | 0.65989 | 2.0806 | 8.8398
857 | 63.2691 | 63.2691 |  | 1224.8875 | 82.9077 | 22.9965 | 0 | -6.7199 | 6 | 0.7507 | 2.367 | 10.5794
858 | 63.5999 | 63.5999 |  | 1231.2917 | 83.0054 | 23.287 | 0 | -6.7199 | 6 | 0.76018 | 2.3969 | 10.7477
859 | 64.0139 | 64.0139 |  | 1239.3079 | 83.1031 | 25.4782 | 0 | -6.7199 | 6 | 0.83171 | 2.6224 | 12.1019
860 | 64.6436 | 64.6436 |  | 1251.4987 | 83.1862 | 30.8731 | 0 | -6.7199 | 6 | 1.0078 | 3.1777 | 15.4199
861 | 65.6404 | 65.6404 |  | 1270.7957 | 83.3352 | 35.2102 | 0 | -6.7199 | 6 | 1.1494 | 3.6241 | 18.0442
862 | 66.7157 | 66.7157 |  | 1291.6136 | 83.446 | 36.2279 | 0 | -6.7199 | 6 | 1.1826 | 3.7288 | 18.6393
863 | 67.9288 | 67.9288 |  | 1315.0994 | 83.5384 | 42.383 | 0 | -6.7199 | 6 | 1.3836 | 4.3623 | 22.3335
864 | 69.6385 | 69.6385 |  | 1348.199 | 83.6023 | 52.9329 | 0 | -6.7199 | 6 | 1.7279 | 5.4482 | 28.5652
865 | 71.5712 | 71.5712 |  | 1385.6162 | 83.6742 | 48.1137 | 0 | -6.7199 | 6 | 1.5706 | 4.9522 | 25.7269
866 | 72.6676 | 72.6676 |  | 1406.8433 | 83.7498 | 34.6487 | 0 | -6.7199 | 6 | 1.1311 | 3.5663 | 17.4952
867 | 73.2964 | 73.2964 |  | 1419.0166 | 83.8882 | 33.2173 | 0 | -6.7199 | 6 | 1.0843 | 3.419 | 16.5783
868 | 74.0626 | 74.0626 |  | 1433.8505 | 84.0081 | 38.9441 | 0 | -6.7199 | 6 | 1.2713 | 4.0084 | 20.1153
869 | 75.1399 | 75.1399 |  | 1454.707 | 84.1148 | 43.4796 | 0 | -6.7199 | 6 | 1.4194 | 4.4752 | 22.8755
870 | 76.1812 | 76.1812 |  | 1474.8652 | 84.1538 | 38.1582 | 0 | -6.7199 | 6 | 1.2456 | 3.9275 | 19.559
871 | 76.7024 | 76.7024 |  | 1484.9574 | 84.2436 | 30.3232 | 0 | -6.7199 | 6 | 0.98987 | 3.1211 | 14.6005
872 | 76.9067 | 76.9067 |  | 1488.9115 | 84.3116 | 26.1697 | 0 | -6.7199 | 6 | 0.85429 | 2.6936 | 11.9283
873 | 76.6555 | 76.6555 |  | 1484.0476 | 84.3541 | 12.2639 | 0 | -6.7199 | 6 | 0.40034 | 1.2623 | 2.8203
874 | 75.6085 | 75.6085 |  | 1463.7786 | 84.38 | 9.1082 | 0 | -6.7199 | 6 | 0.29733 | 0.93747 | 0.78522
875 | 74.9307 | 74.9307 |  | 1450.657 | 84.406 | 12.6554 | 0 | -6.7199 | 6 | 0.41312 | 1.3026 | 3.2074
876 | 73.9999 | 73.9999 |  | 1432.6365 | 84.464 | 6.504 | -19.3181 | 12.5982 | 6 | 0.21232 | 0.66943 | -0.8431
877 | 72.8092 | 72.8092 |  | 1409.5842 | 84.5209 | 6.0359 | -32.0375 | 25.3176 | 6 | 0.19704 | 0.62126 | -1.0653
878 | 71.7795 | 71.7795 |  | 1389.6495 | 84.5441 | 8.5465 | 0 | -6.7199 | 6 | 0.27899 | 0.87966 | 0.6991
879 | 70.9942 | 70.9942 |  | 1374.445 | 84.6296 | 10.1691 | 0 | -6.7199 | 6 | 0.33196 | 1.0467 | 1.8388
880 | 70.3447 | 70.3447 |  | 1361.8714 | 84.7057 | 15.3607 | 0 | -6.7199 | 6 | 0.50144 | 1.581 | 5.3069
881 | 69.9935 | 69.9935 |  | 1355.0717 | 84.7864 | 11.3201 | 0 | -6.7199 | 6 | 0.36953 | 1.1651 | 2.6735
882 | 69.0707 | 69.0707 |  | 1337.2073 | 84.8626 | 8.8503 | 0 | -6.7199 | 6 | 0.28891 | 0.91093 | 1.1021
883 | 68.6065 | 68.6065 |  | 1328.22 | 84.9387 | 16.0653 | 0 | -6.7199 | 6 | 0.52444 | 1.6535 | 5.8773
884 | 68.2777 | 68.2777 |  | 1321.8536 | 85.0234 | 14.9027 | 0 | -6.7199 | 6 | 0.48649 | 1.5339 | 5.1413
885 | 67.9438 | 67.9438 |  | 1315.3903 | 85.1018 | 17.2518 | 0 | -6.7199 | 6 | 0.56317 | 1.7757 | 6.688
886 | 67.9565 | 67.9565 |  | 1315.6369 | 85.1987 | 23.588 | 0 | -6.7199 | 6 | 0.77001 | 2.4278 | 10.7493
887 | 68.287 | 68.287 |  | 1322.035 | 85.3075 | 25.8494 | 0 | -6.7199 | 6 | 0.84383 | 2.6606 | 12.166
888 | 68.6005 | 68.6005 |  | 1328.1033 | 85.4018 | 24.9887 | 0 | -6.7199 | 6 | 0.81573 | 2.572 | 11.608
889 | 68.8983 | 68.8983 |  | 1333.8694 | 85.4961 | 25.6848 | 0 | -6.7199 | 6 | 0.83846 | 2.6437 | 12.0354
890 | 69.0508 | 69.0508 |  | 1336.8216 | 85.5928 | 17.3133 | 0 | -6.7199 | 6 | 0.56518 | 1.782 | 6.6651
891 | 68.3486 | 68.3486 |  | 1323.2279 | 85.692 | 6.1883 | -24.8624 | 18.1425 | 6 | 0.20201 | 0.63694 | -0.61427
892 | 67.2253 | 67.2253 |  | 1301.4796 | 85.7702 | 5.8952 | -26.8984 | 20.1785 | 6 | 0.19244 | 0.60677 | -0.72593
893 | 66.2726 | 66.2726 |  | 1283.0354 | 85.8429 | 6.7213 | -25.4774 | 18.7575 | 6 | 0.21941 | 0.6918 | -0.1048
894 | 65.2272 | 65.2272 |  | 1262.7974 | 85.9167 | 5.5039 | -35.9262 | 29.2063 | 6 | 0.17967 | 0.5665 | -0.83817
895 | 64.1651 | 64.1651 |  | 1242.2356 | 85.9894 | 5.2952 | -46.4571 | 39.7372 | 6 | 0.17286 | 0.54501 | -0.8987
896 | 63.1323 | 63.1323 |  | 1222.2397 | 86.0689 | 6.4511 | 0 | -6.7199 | 6 | 0.21059 | 0.66399 | -0.05699
897 | 62.5235 | 62.5235 |  | 1210.4537 | 86.1427 | 12.5404 | 0 | -6.7199 | 6 | 0.40937 | 1.2907 | 3.9704
898 | 62.2922 | 62.2922 |  | 1205.9762 | 86.2211 | 15.8652 | 0 | -6.7199 | 6 | 0.5179 | 1.633 | 6.1263
899 | 62.1877 | 62.1877 |  | 1203.9521 | 86.3355 | 16.2836 | 0 | -6.7199 | 6 | 0.53156 | 1.676 | 6.4006
900 | 62.0197 | 62.0197 |  | 1200.6989 | 86.4093 | 13.5644 | 0 | -6.7199 | 6 | 0.4428 | 1.3961 | 4.6643
901 | 61.7797 | 61.7797 |  | 1196.0541 | 86.4877 | 18.0595 | 0 | -6.7199 | 6 | 0.58954 | 1.8588 | 7.5549
902 | 61.935 | 61.935 |  | 1199.0606 | 86.5827 | 15.7254 | 0 | -6.7199 | 6 | 0.51334 | 1.6186 | 6.0588
903 | 60.7419 | 60.7419 |  | 1400.4281 | 86.6646 | 0 | -9.5153 | 2.7954 | 5 | 0 | 0 | -5.0285
904 | 56.7471 | 56.7471 |  | 1308.3261 | 86.6767 | 0 | -13.6646 | 6.9446 | 5 | 0 | 0 | -4.6522
905 | 51.4845 | 51.4845 |  | 1186.9951 | 86.7054 | 0 | -18.0259 | 11.3059 | 5 | 0 | 0 | -4.1706
906 | 46.6274 | 46.6274 |  | 1325.0868 | 86.7279 | 0 | -12.9208 | 6.2009 | 4 | 0 | 0 | -4.72
907 | 43.3831 | 43.3831 |  | 1232.886 | 86.7747 | 0 | -12.9275 | 6.2076 | 4 | 0 | 0 | -4.3509
908 | 42.0319 | 42.0319 |  | 1620.6003 | 86.8205 | 5.2099 | -19.1569 | 12.437 | 3 | 0.17007 | 0.53624 | -2.5063
909 | 41.1949 | 41.1949 |  | 1588.3291 | 86.8962 | 16.3618 | 0 | -6.7199 | 3 | 0.53412 | 1.6841 | 5.1768
910 | 42.663 | 42.663 |  | 1644.9314 | 86.9549 | 33.9438 | 0 | -6.7199 | 3 | 1.1081 | 3.4937 | 16.5048
911 | 44.8072 | 44.8072 |  | 1727.6066 | 87.044 | 37.735 | 0 | -6.7199 | 3 | 1.2318 | 3.8839 | 18.6997
912 | 47.4523 | 47.4523 |  | 1829.5905 | 87.0898 | 49.9834 | 0 | -6.7199 | 3 | 1.6317 | 5.1446 | 26.2196
913 | 50.659 | 50.659 |  | 1439.6595 | 87.1317 | 43.736 | 0 | -6.7199 | 4 | 1.4277 | 4.5016 | 23.0711
914 | 52.2415 | 52.2415 |  | 1484.6314 | 87.2003 | 29.7483 | 0 | -6.7199 | 4 | 0.97111 | 3.0619 | 14.2564
915 | 53.8215 | 53.8215 |  | 1529.5324 | 87.2467 | 42.8758 | 0 | -6.7199 | 4 | 1.3996 | 4.4131 | 22.4185
916 | 56.272 | 56.272 |  | 1599.1719 | 87.2572 | 43.8974 | 0 | -6.7199 | 4 | 1.433 | 4.5182 | 22.9291
917 | 57.6489 | 57.6489 |  | 1329.1173 | 87.2911 | 27.9931 | 0 | -6.7199 | 5 | 0.91381 | 2.8812 | 13.5122
918 | 58.4246 | 58.4246 |  | 1347.0015 | 87.406 | 28.3386 | 0 | -6.7199 | 5 | 0.92509 | 2.9168 | 13.6914
919 | 59.2545 | 59.2545 |  | 1366.1344 | 87.5209 | 23.5808 | 0 | -6.7199 | 5 | 0.76977 | 2.4271 | 10.6291
920 | 59.268 | 59.268 |  | 1366.4459 | 87.6457 | 14.626 | 0 | -6.7199 | 5 | 0.47745 | 1.5054 | 4.8299
921 | 59.2556 | 59.2556 |  | 1366.159 | 87.7546 | 22.8815 | 0 | -6.7199 | 5 | 0.74695 | 2.3551 | 10.183
922 | 60.1751 | 60.1751 |  | 1387.3595 | 87.8795 | 34.9061 | 0 | -6.7199 | 5 | 1.1395 | 3.5928 | 17.718
923 | 61.6167 | 61.6167 |  | 1420.5954 | 88.0236 | 40.1877 | 0 | -6.7199 | 5 | 1.3119 | 4.1364 | 20.9277
924 | 63.1203 | 63.1203 |  | 1455.263 | 88.189 | 36.9127 | 0 | -6.7199 | 5 | 1.205 | 3.7993 | 18.8456
925 | 64.0615 | 64.0615 |  | 1240.2291 | 88.2548 | 28.6939 | 0 | -6.7199 | 6 | 0.93669 | 2.9534 | 14.1244
926 | 64.3427 | 64.3427 |  | 1245.6728 | 88.3641 | 12.6751 | 0 | -6.7199 | 6 | 0.41377 | 1.3046 | 3.955
927 | 63.3894 | 63.3894 |  | 1227.218 | 88.4446 | 5.4151 | -40.69 | 33.9701 | 6 | 0.17677 | 0.55736 | -0.75146
928 | 62.5966 | 62.5966 |  | 1211.8678 | 88.5194 | 9.2923 | 0 | -6.7199 | 6 | 0.30334 | 0.95642 | 1.86
929 | 62.0083 | 62.0083 |  | 1200.4792 | 88.5954 | 9.2465 | 0 | -6.7199 | 6 | 0.30184 | 0.95171 | 1.869
930 | 61.4107 | 61.4107 |  | 1188.91 | 88.6713 | 10.6623 | 0 | -6.7199 | 6 | 0.34806 | 1.0974 | 2.8308
931 | 61.0622 | 61.0622 |  | 1407.8108 | 88.7279 | 15.0275 | 0 | -6.7199 | 5 | 0.49056 | 1.5467 | 4.9544
932 | 60.7638 | 60.7638 |  | 1400.9315 | 88.8278 | 12.2521 | 0 | -6.7199 | 5 | 0.39996 | 1.2611 | 3.146
933 | 60.0774 | 60.0774 |  | 1385.1075 | 88.8978 | 6.7669 | -11.8391 | 5.1192 | 5 | 0.2209 | 0.69649 | -0.45319
934 | 59.2481 | 59.2481 |  | 1365.9861 | 88.9753 | 11.5559 | 0 | -6.7199 | 5 | 0.37723 | 1.1894 | 2.8107
935 | 58.9635 | 58.9635 |  | 1359.4253 | 89.0434 | 9.8947 | 0 | -6.7199 | 5 | 0.323 | 1.0184 | 1.7334
936 | 57.9477 | 57.9477 |  | 1336.0056 | 89.0227 | 4.5047 | -25.2194 | 18.4994 | 5 | 0.14705 | 0.46365 | -1.7797
937 | 57.0518 | 57.0518 |  | 1315.3499 | 89.0965 | 7.276 | 0 | -6.7199 | 5 | 0.23752 | 0.7489 | 0.15558
938 | 56.3155 | 56.3155 |  | 1298.3739 | 89.119 | 7.4152 | 0 | -6.7199 | 5 | 0.24206 | 0.76322 | 0.31175
939 | 55.6088 | 55.6088 |  | 1282.0812 | 89.1415 | 8.5068 | 0 | -6.7199 | 5 | 0.2777 | 0.87558 | 1.0955
940 | 55.1188 | 55.1188 |  | 1270.7849 | 89.1641 | 11.0724 | 0 | -6.7199 | 5 | 0.36145 | 1.1396 | 2.8249
941 | 54.7696 | 54.7696 |  | 1262.7332 | 89.1866 | 11.4117 | 0 | -6.7199 | 5 | 0.37252 | 1.1746 | 3.0744
942 | 54.4032 | 54.4032 |  | 1254.2864 | 89.2091 | 11.1599 | 0 | -6.7199 | 5 | 0.3643 | 1.1487 | 2.9381
943 | 54.0873 | 54.0873 |  | 1247.0024 | 89.2316 | 12.2953 | 0 | -6.7199 | 5 | 0.40137 | 1.2655 | 3.7034
944 | 53.9242 | 53.9242 |  | 1243.2422 | 89.2477 | 14.569 | 0 | -6.7199 | 5 | 0.47559 | 1.4995 | 5.1908
945 | 53.9404 | 53.9404 |  | 1243.6159 | 89.2661 | 15.7356 | 0 | -6.7199 | 5 | 0.51367 | 1.6196 | 5.9424
946 | 53.9855 | 53.9855 |  | 1244.6563 | 89.3069 | 16.1586 | 0 | -6.7199 | 5 | 0.52748 | 1.6632 | 6.2116
947 | 54.1361 | 54.1361 |  | 1248.1281 | 89.3495 | 18.2346 | 0 | -6.7199 | 5 | 0.59525 | 1.8768 | 7.5332
948 | 54.5506 | 54.5506 |  | 1257.6856 | 89.395 | 23.2795 | 0 | -6.7199 | 5 | 0.75994 | 2.3961 | 10.7111
949 | 55.3647 | 55.3647 |  | 1276.4548 | 89.43 | 26.4978 | 0 | -6.7199 | 5 | 0.865 | 2.7273 | 12.6902
950 | 56.1113 | 56.1113 |  | 1293.6679 | 89.4776 | 23.1965 | 0 | -6.7199 | 5 | 0.75723 | 2.3875 | 10.5723
951 | 56.3567 | 56.3567 |  | 1299.3252 | 89.5125 | 14.1043 | 0 | -6.7199 | 5 | 0.46042 | 1.4517 | 4.7119
952 | 55.6725 | 55.6725 |  | 1283.5508 | 89.5324 | 2.795 | -18.2423 | 11.5224 | 5 | 0.091241 | 0.28768 | -2.7209
953 | 53.6799 | 53.6799 |  | 1525.5094 | 89.5606 | 0 | -6.3179 | -0.40203 | 4 | 0 | 0 | -5.5556
954 | 49.7712 | 49.7712 |  | 1414.4285 | 89.4189 | 0 | -5.172 | -1.5479 | 4 | 0 | 0 | -5.0865
955 | 45.5305 | 45.5305 |  | 1293.9126 | 89.2887 | 0 | 0 | -6.7199 | 4 | 0 | 0 | -4.5942
956 | 40.5394 | 40.5394 |  | 1152.0728 | 89.2555 | 0 | -6.1141 | -0.60581 | 4 | 0 | 0 | -4.0347
957 | 35.2532 | 35.2532 |  | 1359.2382 | 89.133 | 0 | -5.9544 | -0.76549 | 3 | 0 | 0 | -4.859
958 | 30.1245 | 30.1245 |  | 1161.495 | 88.9722 | 0 | -1.0517 | -5.6683 | 3 | 0 | 0 | -4.0713
959 | 26.1161 | 26.1161 |  | 1006.9435 | 88.9969 | 0 | -4.1597 | -2.5603 | 3 | 0 | 0 | -3.4824
960 | 25.4218 | 25.4218 |  | 980.1732 | 89.0061 | 14.7642 | 0 | -6.7199 | 3 | 0.48196 | 1.5196 | 6.0397
961 | 28.4294 | 28.4294 |  | 1096.138 | 89.0189 | 41.8848 | 0 | -6.7199 | 3 | 1.3673 | 4.3111 | 22.055
962 | 33.9693 | 33.9693 |  | 1309.7345 | 89.0785 | 48.6436 | 0 | -6.7199 | 3 | 1.5879 | 5.0067 | 26.0711
963 | 38.4926 | 38.4926 |  | 1484.1357 | 89.1431 | 65.8935 | 0 | -6.7199 | 3 | 2.151 | 6.7822 | 36.2174
964 | 45.1522 | 45.1522 |  | 1740.9081 | 89.2567 | 62.9565 | 0 | -6.7199 | 3 | 2.0552 | 6.4799 | 34.4505
965 | 47.4776 | 47.4776 |  | 1349.2464 | 89.2242 | 36.4021 | 0 | -6.7199 | 4 | 1.1883 | 3.7467 | 18.7006
966 | 50.4438 | 50.4438 |  | 1433.5441 | 89.2445 | 46.919 | 0 | -6.7199 | 4 | 1.5316 | 4.8292 | 25.0135
967 | 52.278 | 52.278 |  | 1485.6694 | 89.1843 | 29.0581 | 0 | -6.7199 | 4 | 0.94858 | 2.9909 | 13.8177
968 | 52.8678 | 52.8678 |  | 1502.4301 | 89.1078 | 15.4929 | 0 | -6.7199 | 4 | 0.50575 | 1.5946 | 4.9269
969 | 52.3532 | 52.3532 |  | 1487.8051 | 89.0477 | 9.3745 | 0 | -6.7199 | 4 | 0.30602 | 0.96489 | 0.89433
970 | 51.8461 | 51.8461 |  | 1473.3929 | 88.978 | 9.8132 | 0 | -6.7199 | 4 | 0.32034 | 1.01 | 1.2461
971 | 51.0987 | 51.0987 |  | 1452.1549 | 88.9972 | 7.1136 | -46.1124 | 39.3924 | 4 | 0.23222 | 0.73218 | -0.48653
972 | 49.8795 | 49.8795 |  | 1417.507 | 89.0417 | 0 | 0 | -6.7199 | 4 | 0 | 0 | -5.0993
973 | 47.5419 | 47.5419 |  | 1351.0761 | 88.9394 | 0 | 0 | -6.7199 | 4 | 0 | 0 | -4.8257
974 | 43.4398 | 43.4398 |  | 1234.499 | 88.9857 | 0 | -4.1699 | -2.55 | 4 | 0 | 0 | -4.3573
975 | 38.7774 | 38.7774 |  | 1102.0008 | 89.0322 | 0 | 0 | -6.7199 | 4 | 0 | 0 | -3.842
976 | 32.4762 | 32.4762 |  | 2000.9185 | 88.9584 | 0 | 0 | -6.7199 | 2 | 0 | 0 | -7.7555
977 | 27.3676 | 27.3676 |  | 1686.1679 | 88.9567 | 0 | 0 | -6.7199 | 2 | 0 | 0 | -6.2622
978 | 22.191 | 22.191 |  | 1367.2304 | 88.9224 | 0 | 0 | -6.7199 | 2 | 0 | 0 | -4.8917
979 | 17.8134 | 17.8134 |  | 1097.5149 | 88.9758 | 0 | 0 | -6.7199 | 2 | 0 | 0 | -3.8248
980 | 14.2429 | 14.2429 |  | 877.5325 | 88.9905 | 0.019297 | 0 | -6.7199 | 2 | 0.00062995 | 0.0019862 | -3.0049
981 | 12.1999 | 12.1999 |  | 800 | 88.9996 | 2.2627 | 0 | -6.7199 | 0 | 0.073865 | 0.2329 | 0.046936
982 | 10.5057 | 10.5057 |  | 800 | 89.0507 | 2.2627 | 0 | -6.7199 | 0 | 0.073865 | 0.2329 | 0.041888
983 | 7.7143 | 7.7143 |  | 800 | 89.0721 | 2.2627 | 0 | -6.7199 | 0 | 0.073865 | 0.2329 | 0.041888
984 | 5.9075 | 5.9075 |  | 800 | 89.0936 | 2.2627 | 0 | -6.7199 | 0 | 0.073865 | 0.2329 | 0.041888
985 | 4.2707 | 4.2707 |  | 800 | 89.1111 | 2.2627 | 0 | -6.7199 | 0 | 0.073865 | 0.2329 | 0.041888
986 | 2.5915 | 2.5915 |  | 800 | 89.1286 | 2.2627 | 0 | -6.7199 | 0 | 0.073865 | 0.2329 | 0.041888
987 | 0.7052 | 0.7052 |  | 800 | 89.1201 | 2.2627 | 0 | -6.7199 | 0 | 0.073865 | 0.2329 | 0.041888
988 | 0.03612 | 0.03612 |  | 800 | 89.1504 | 2.2627 | 0 | -6.7199 | 0 | 0.073865 | 0.2329 | 0.57932
989 | 0.0027483 | 0.0027483 |  | 0 | 89.1632 | 0 | 0 | -3.1029 | 0 | 0 | 0 | 0.53743
990 | 0.00076807 | 0.00076807 |  | 0 | 89.1719 | 0 | 0 | -3.1029 | 0 | 0 | 0 | 0
991 | 0 | 0 |  | 0 | 89.2328 | 0 | 0 | -3.1029 | 0 | 0 | 0 | 0
992 | 0 | 0 |  | 0 | 89.2415 | 0 | 0 | -3.1029 | 0 | 0 | 0 | 0
993 | 0 | 0 |  | 0 | 89.2502 | 0 | 0 | -3.1029 | 0 | 0 | 0 | 0
994 | 0 | 0 |  | 0 | 89.2589 | 0 | 0 | -3.1029 | 0 | 0 | 0 | 0
995 | 0 | 0 |  | 0 | 89.2676 | 0 | 0 | -3.1029 | 0 | 0 | 0 | 0
996 | 0 | 0 |  | 0 | 89.2763 | 0 | 0 | -3.1029 | 0 | 0 | 0 | 0
997 | 0 | 0 |  | 0 | 89.2849 | 0 | 0 | -3.1029 | 0 | 0 | 0 | 0
998 | 0 | 0 |  | 0 | 89.2936 | 0 | 0 | -3.1029 | 0 | 0 | 0 | 0
999 | 0 | 0 |  | 0 | 89.3023 | 0 | 0 | -3.1029 | 0 | 0 | 0 | 0
1000 | 0 | 0 |  | 0 | 89.311 | 0 | 0 | -3.1029 | 0 | 0 | 0 | 0
1001 | 0 | 0 |  | 0 | 89.3197 | 0 | 0 | -3.1029 | 0 | 0 | 0 | 0
1002 | 0 | 0 |  | 0 | 89.3284 | 0 | 0 | -3.1029 | 0 | 0 | 0 | 0
1003 | 0 | 0 |  | 0 | 89.3371 | 0 | 0 | -3.1029 | 0 | 0 | 0 | 0
1004 | 0 | 0 |  | 0 | 89.3458 | 0 | 0 | -3.1029 | 0 | 0 | 0 | 0
1005 | 0 | 0 |  | 0 | 89.3544 | 0 | 0 | -3.1029 | 0 | 0 | 0 | 0
1006 | 0 | 0 |  | 0 | 89.3631 | 0 | 0 | -3.1029 | 0 | 0 | 0 | 0
1007 | 0 | 0 |  | 0 | 89.3718 | 0 | 0 | -3.1029 | 0 | 0 | 0 | 0
1008 | 0 | 0 |  | 0 | 89.3805 | 0 | 0 | -3.1029 | 0 | 0 | 0 | 0
1009 | 0 | 0 |  | 0 | 89.3892 | 0 | 0 | -3.1029 | 0 | 0 | 0 | 0
1010 | 0 | 0 |  | 0 | 89.3979 | 0 | 0 | -3.1029 | 0 | 0 | 0 | 0
1011 | 0 | 0 |  | 0 | 89.4066 | 0 | 0 | -3.1029 | 0 | 0 | 0 | 0
1012 | 0 | 0 |  | 0 | 89.4153 | 0 | 0 | -3.1029 | 0 | 0 | 0 | 0
1013 | 0 | 0 |  | 0 | 89.4239 | 0 | 0 | -3.1029 | 0 | 0 | 0 | 0
1014 | 0 | 0 |  | 0 | 89.4326 | 0 | 0 | -3.1029 | 0 | 0 | 0 | 0
1015 | 0 | 0 |  | 0 | 89.4413 | 0 | 0 | -3.1029 | 0 | 0 | 0 | 0
1016 | 0 | 0 |  | 0 | 89.45 | 0 | 0 | -3.1029 | 0 | 0 | 0 | 0
1017 | 0 | 0 |  | 0 | 89.4587 | 0 | 0 | -3.1029 | 0 | 0 | 0 | 0
1018 | 0 | 0 |  | 0 | 89.4674 | 0 | 0 | -3.1029 | 0 | 0 | 0 | 0
1019 | 0 | 0 |  | 0 | 89.4761 | 0 | 0 | -3.1029 | 0 | 0 | 0 | 0
1020 | 0 | 0 |  | 0 | 89.4848 | 0 | 0 | -3.1029 | 0 | 0 | 0 | 0
1021 | 0 | 0 |  | 0 | 89.4934 | 0 | 0 | -3.1029 | 0 | 0 | 0 | 0
1022 | 0 | 0 |  | 0 | 89.5021 | 0 | 0 | -3.1029 | 0 | 0 | 0 | 0
1023 | 0 | 0 |  | 0 | 89.5108 | 0 | 0 | -3.1029 | 0 | 0 | 0 | 0
1024 | 0 | 0 |  | 0 | 89.5195 | 0 | 0 | -3.1029 | 0 | 0 | 0 | 0
1025 | 0 | 0 |  | 0 | 89.4154 | 0 | 0 | -3.1029 | 0 | 0 | 0 | 0
1026 | 0 | 0 |  | 0 | 89.4241 | 0 | 0 | -3.1029 | 0 | 0 | 0 | 0.53743
1027 | 0.17525 | 0.17525 |  | 800 | 89.439 | 2.2627 | 0 | -6.7199 | 0 | 0.073865 | 0.2329 | 0.57932
1028 | 1.1911 | 1.1911 |  | 800 | 89.4579 | 2.2627 | 0 | -6.7199 | 1 | 0.073865 | 0.2329 | 0.28778
1029 | 2.9851 | 2.9851 |  | 800 | 89.4723 | 2.2627 | 0 | -6.7199 | 1 | 0.073865 | 0.2329 | 2.0088
1030 | 9.0837 | 9.0837 |  | 1081.8918 | 89.517 | 22.1241 | 0 | -6.7199 | 1 | 0.72222 | 2.2772 | 10.3629
1031 | 15.2381 | 15.2381 |  | 1814.9035 | 89.5008 | 31.998 | 0 | -6.7199 | 1 | 1.0445 | 3.2935 | 14.6833
1032 | 20.0147 | 20.0147 |  | 2383.8087 | 89.4192 | 33.1925 | 0 | -6.7199 | 1 | 1.0835 | 3.4164 | 12.7006
1033 | 23.2008 | 23.2008 |  | 1429.4442 | 89.2817 | 26.6548 | 0 | -6.7199 | 2 | 0.87012 | 2.7435 | 12.429
1034 | 26.9664 | 26.9664 |  | 1661.447 | 89.3289 | 39.5691 | 0 | -6.7199 | 2 | 1.2917 | 4.0727 | 20.0652
1035 | 31.4514 | 31.4514 |  | 1937.7807 | 89.3116 | 35.8275 | 0 | -6.7199 | 2 | 1.1696 | 3.6876 | 16.7225
1036 | 33.1551 | 33.1551 |  | 1278.343 | 89.2396 | 21.6969 | 0 | -6.7199 | 3 | 0.70828 | 2.2332 | 9.6593
1037 | 35.2607 | 35.2607 |  | 1359.5279 | 89.2417 | 32.0035 | 0 | -6.7199 | 3 | 1.0447 | 3.294 | 15.9631
1038 | 38.1633 | 38.1633 |  | 1471.4402 | 89.2194 | 39.7568 | 0 | -6.7199 | 3 | 1.2978 | 4.092 | 20.5854
1039 | 41.2773 | 41.2773 |  | 1591.504 | 89.2295 | 38.3517 | 0 | -6.7199 | 3 | 1.252 | 3.9474 | 19.4651
1040 | 43.3038 | 43.3038 |  | 1669.6395 | 89.1185 | 28.9635 | 0 | -6.7199 | 3 | 0.94549 | 2.9811 | 13.2081
1041 | 44.6858 | 44.6858 |  | 1269.9082 | 89.0299 | 29.1876 | 0 | -6.7199 | 4 | 0.9528 | 3.0042 | 14.3775
1042 | 46.7368 | 46.7368 |  | 1328.1936 | 89.1032 | 38.9893 | 0 | -6.7199 | 4 | 1.2728 | 4.013 | 20.305
1043 | 49.3481 | 49.3481 |  | 1402.4048 | 89.1156 | 45.9418 | 0 | -6.7199 | 4 | 1.4997 | 4.7286 | 24.4458
1044 | 51.7672 | 51.7672 |  | 1471.1515 | 89.0742 | 32.8796 | 0 | -6.7199 | 4 | 1.0733 | 3.3842 | 16.2821
1045 | 52.4287 | 52.4287 |  | 1208.7628 | 89.0046 | 20.0842 | 0 | -6.7199 | 5 | 0.65563 | 2.0672 | 8.8127
1046 | 53.0262 | 53.0262 |  | 1222.54 | 89.1054 | 20.0742 | 0 | -6.7199 | 5 | 0.6553 | 2.0662 | 8.7718
1047 | 53.2609 | 53.2609 |  | 1227.9503 | 89.1531 | 18.145 | 0 | -6.7199 | 5 | 0.59233 | 1.8676 | 7.5314
1048 | 53.6221 | 53.6221 |  | 1236.2773 | 89.1986 | 18.2815 | 0 | -6.7199 | 5 | 0.59678 | 1.8817 | 7.5958
1049 | 53.7645 | 53.7645 |  | 1239.5606 | 89.2442 | 17.2024 | 0 | -6.7199 | 5 | 0.56156 | 1.7706 | 6.8965
1050 | 53.7832 | 53.7832 |  | 1239.9907 | 89.2796 | 9.6868 | 0 | -6.7199 | 5 | 0.31622 | 0.99703 | 2.0218
1051 | 52.8225 | 52.8225 |  | 1217.8418 | 89.3021 | 3.1415 | -20.646 | 13.9261 | 5 | 0.10255 | 0.32334 | -2.2298
1052 | 51.723 | 51.723 |  | 1192.493 | 89.3304 | 1.9833 | -28.3497 | 21.6297 | 5 | 0.064742 | 0.20413 | -2.9051
1053 | 50.1112 | 50.1112 |  | 1155.3315 | 89.3281 | 0 | -10.7077 | 3.9878 | 5 | 0 | 0 | -4.0473
1054 | 47.6418 | 47.6418 |  | 1353.915 | 89.3164 | 0 | -13.0175 | 6.2976 | 4 | 0 | 0 | -4.8372
1055 | 44.7243 | 44.7243 |  | 1271.0015 | 89.3443 | 0 | -14.8314 | 8.1115 | 4 | 0 | 0 | -4.5024
1056 | 41.3303 | 41.3303 |  | 1174.5507 | 89.3451 | 0 | -13.7936 | 7.0736 | 4 | 0 | 0 | -4.122
1057 | 37.5573 | 37.5573 |  | 1067.3256 | 89.3435 | 0 | -12.5684 | 5.8485 | 4 | 0 | 0 | -3.7099
1058 | 32.8063 | 32.8063 |  | 1264.895 | 89.342 | 0 | -14.468 | 7.748 | 3 | 0 | 0 | -4.478
1059 | 27.6144 | 27.6144 |  | 1064.7119 | 89.2583 | 0 | -3.0622 | -3.6577 | 3 | 0 | 0 | -3.7
1060 | 23.6626 | 23.6626 |  | 1457.8947 | 89.2638 | 0 | -1.8483 | -4.8717 | 2 | 0 | 0 | -5.2683
1061 | 19.1907 | 19.1907 |  | 1182.3764 | 89.1797 | 0 | 0 | -6.7199 | 2 | 0 | 0 | -4.1525
1062 | 15.1645 | 15.1645 |  | 934.3134 | 89.1681 | 0 | -8.786 | 2.066 | 2 | 0 | 0 | -3.2128
1063 | 12.9596 | 12.9596 |  | 800 | 89.1564 | 2.2627 | -28.7463 | 22.0263 | 2 | 0.073865 | 0.2329 | -1.0264
1064 | 12.2407 | 12.2407 |  | 800 | 89.1755 | 2.2627 | 0 | -6.7199 | 2 | 0.073865 | 0.2329 | 0.97765
1065 | 12.8288 | 12.8288 |  | 800 | 89.2071 | 2.2627 | 0 | -6.7199 | 2 | 0.073865 | 0.2329 | 2.2735
1066 | 14.0187 | 14.0187 |  | 863.7199 | 89.2261 | 13.5052 | 0 | -6.7199 | 2 | 0.44086 | 1.39 | 5.5409
1067 | 17.5834 | 17.5834 |  | 1083.3456 | 89.2066 | 25.8772 | 0 | -6.7199 | 2 | 0.84474 | 2.6635 | 12.6494
1068 | 21.9283 | 21.9283 |  | 1351.0405 | 89.2578 | 26.9018 | 0 | -6.7199 | 2 | 0.87818 | 2.7689 | 12.7798
1069 | 24.2452 | 24.2452 |  | 1493.793 | 89.3454 | 18.055 | 0 | -6.7199 | 2 | 0.58939 | 1.8583 | 6.6514
1070 | 25.3072 | 25.3072 |  | 1559.2201 | 89.2417 | 17.4357 | 0 | -6.7199 | 2 | 0.56917 | 1.7946 | 6.0084
1071 | 26.7669 | 26.7669 |  | 1649.1598 | 89.1292 | 22.1711 | 0 | -6.7199 | 2 | 0.72375 | 2.282 | 8.8165
1072 | 28.8094 | 28.8094 |  | 1774.9983 | 89.016 | 28.0831 | 0 | -6.7199 | 2 | 0.91675 | 2.8905 | 12.2559
1073 | 31.347 | 31.347 |  | 1931.3441 | 89.0282 | 30.6744 | 0 | -6.7199 | 2 | 1.0013 | 3.1572 | 13.3448
1074 | 34.0025 | 34.0025 |  | 1311.0138 | 89.0189 | 39.7629 | 0 | -6.7199 | 3 | 1.298 | 4.0927 | 20.7889
1075 | 38.6095 | 38.6095 |  | 1488.6443 | 89.1678 | 52.9272 | 0 | -6.7199 | 3 | 1.7278 | 5.4476 | 28.5951
1076 | 43.1451 | 43.1451 |  | 1663.5223 | 89.1384 | 66.5646 | 0 | -6.7199 | 3 | 2.1729 | 6.8513 | 36.6792
1077 | 48.6281 | 48.6281 |  | 1874.9248 | 89.1648 | 61.5388 | 0 | -6.7199 | 3 | 2.0089 | 6.334 | 33.3494
1078 | 51.6938 | 51.6938 |  | 1469.0667 | 89.059 | 60.3753 | 0 | -6.7199 | 4 | 1.9709 | 6.2142 | 33.002
1079 | 56.0979 | 56.0979 |  | 1594.225 | 88.9654 | 57.2976 | 0 | -6.7199 | 4 | 1.8704 | 5.8975 | 31.1629
1080 | 57.6448 | 57.6448 |  | 1329.0214 | 89.1048 | 35.6438 | 0 | -6.7199 | 5 | 1.1636 | 3.6687 | 18.2632
1081 | 59.9836 | 59.9836 |  | 1382.9443 | 89.1434 | 54.5794 | 0 | -6.7199 | 5 | 1.7817 | 5.6177 | 29.5714
1082 | 62.273 | 62.273 |  | 1435.7264 | 89.0883 | 42.7482 | 0 | -6.7199 | 5 | 1.3955 | 4.3999 | 22.4776
1083 | 63.2649 | 63.2649 |  | 1458.5961 | 89.0042 | 23.3333 | 0 | -6.7199 | 5 | 0.76169 | 2.4016 | 10.2112
1084 | 62.9808 | 62.9808 |  | 1452.0466 | 89.0684 | 8.6897 | 0 | -6.7199 | 5 | 0.28367 | 0.8944 | 0.57536
1085 | 61.8542 | 61.8542 |  | 1426.0717 | 89.0308 | 0 | -21.1026 | 14.3827 | 5 | 0 | 0 | -4.3114
1086 | 60.3475 | 60.3475 |  | 1391.3342 | 89.0727 | 0 | -21.1026 | 14.3827 | 5 | 0 | 0 | -4.5236
1087 | 59.0932 | 59.0932 |  | 1362.4156 | 89.0549 | 4.6877 | -21.7569 | 15.037 | 5 | 0.15303 | 0.48249 | -1.7619
1088 | 58.3498 | 58.3498 |  | 1345.2755 | 89.0399 | 14.7369 | 0 | -6.7199 | 5 | 0.48107 | 1.5168 | 4.9746
1089 | 58.6229 | 58.6229 |  | 1351.5732 | 89.062 | 22.5255 | 0 | -6.7199 | 5 | 0.73532 | 2.3185 | 9.9953
1090 | 58.8334 | 58.8334 |  | 1356.4252 | 89.112 | 16.9137 | 0 | -6.7199 | 5 | 0.55213 | 1.7409 | 6.3588
1091 | 58.6728 | 58.6728 |  | 1352.7237 | 89.0946 | 15.2394 | 0 | -6.7199 | 5 | 0.49748 | 1.5685 | 5.2786
1092 | 58.6645 | 58.6645 |  | 1352.5324 | 89.1206 | 18.9632 | 0 | -6.7199 | 5 | 0.61903 | 1.9518 | 7.7006
1093 | 58.9289 | 58.9289 |  | 1358.629 | 89.1684 | 22.1045 | 0 | -6.7199 | 5 | 0.72158 | 2.2751 | 9.7063
1094 | 59.5581 | 59.5581 |  | 1373.1335 | 89.1728 | 31.567 | 0 | -6.7199 | 5 | 1.0305 | 3.2491 | 15.6644
1095 | 60.9399 | 60.9399 |  | 1404.9922 | 89.1554 | 37.61 | 0 | -6.7199 | 5 | 1.2277 | 3.8711 | 19.3628
1096 | 62.1904 | 62.1904 |  | 1433.8222 | 89.1321 | 34.2397 | 0 | -6.7199 | 5 | 1.1177 | 3.5242 | 17.2167
1097 | 63.2778 | 63.2778 |  | 1458.8942 | 89.1017 | 34.4597 | 0 | -6.7199 | 5 | 1.1249 | 3.5468 | 17.3038
1098 | 64.0992 | 64.0992 |  | 1477.8314 | 89.0583 | 23.1724 | 0 | -6.7199 | 5 | 0.75644 | 2.3851 | 10.0489
1099 | 63.6695 | 63.6695 |  | 1467.9248 | 89.0098 | 8.3363 | -36.6497 | 29.9298 | 5 | 0.27213 | 0.85803 | 0.27456
1100 | 62.5952 | 62.5952 |  | 1443.1559 | 89.029 | 6.3737 | -42.6827 | 35.9627 | 5 | 0.20806 | 0.65602 | -0.94972
1101 | 61.4927 | 61.4927 |  | 1417.7368 | 89.0861 | 0 | -39.9391 | 33.2191 | 5 | 0 | 0 | -3.0754
1102 | 60.002 | 60.002 |  | 1383.3697 | 88.9878 | 0 | -21.5982 | 14.8783 | 5 | 0 | 0 | -4.5117
1103 | 58.899 | 58.899 |  | 1357.9378 | 89.0437 | 8.4803 | 0 | -6.7199 | 5 | 0.27683 | 0.87285 | 0.79781
1104 | 58.6754 | 58.6754 |  | 1352.7828 | 89.0229 | 20.4047 | 0 | -6.7199 | 5 | 0.66609 | 2.1002 | 8.6303
1105 | 59.5582 | 59.5582 |  | 1373.1365 | 89.126 | 40.0051 | 0 | -6.7199 | 5 | 1.3059 | 4.1176 | 20.8748
1106 | 61.4226 | 61.4226 |  | 1416.1201 | 89.1657 | 36.0077 | 0 | -6.7199 | 5 | 1.1754 | 3.7061 | 18.3523
1107 | 62.1378 | 62.1378 |  | 1202.9852 | 89.1069 | 30.5834 | 0 | -6.7199 | 6 | 0.99837 | 3.1478 | 15.3413
1108 | 63.3719 | 63.3719 |  | 1226.8783 | 89.1828 | 30.9917 | 0 | -6.7199 | 6 | 1.0117 | 3.1899 | 15.5572
1109 | 63.5701 | 63.5701 |  | 1230.7149 | 89.2274 | 15.4262 | 0 | -6.7199 | 6 | 0.50357 | 1.5878 | 5.7816
1110 | 63.2648 | 63.2648 |  | 1224.805 | 89.2731 | 12.2809 | 0 | -6.7199 | 6 | 0.4009 | 1.264 | 3.7661
1111 | 62.6985 | 62.6985 |  | 1213.8408 | 89.296 | 7.7103 | 0 | -6.7199 | 6 | 0.2517 | 0.7936 | 0.8146
1112 | 61.9315 | 61.9315 |  | 1427.8541 | 89.3185 | 10.6404 | 0 | -6.7199 | 5 | 0.34735 | 1.0952 | 1.975
1113 | 61.6886 | 61.6886 |  | 1422.2544 | 89.2837 | 20.4596 | 0 | -6.7199 | 5 | 0.66789 | 2.1058 | 8.4585
1114 | 62.2937 | 62.2937 |  | 1436.2053 | 89.274 | 34.2518 | 0 | -6.7199 | 5 | 1.1181 | 3.5254 | 17.2196
1115 | 64.2727 | 64.2727 |  | 1481.8301 | 89.2436 | 65.961 | 0 | -6.7199 | 5 | 2.1532 | 6.7892 | 36.2539
1116 | 67.6557 | 67.6557 |  | 1559.8285 | 89.3611 | 58.8982 | 0 | -6.7199 | 5 | 1.9227 | 6.0622 | 32.14
1117 | 68.8946 | 68.8946 |  | 1588.3904 | 89.3007 | 35.8274 | 0 | -6.7199 | 5 | 1.1696 | 3.6876 | 17.8712
1118 | 69.9014 | 69.9014 |  | 1611.602 | 89.2261 | 31.9289 | 0 | -6.7199 | 5 | 1.0423 | 3.2863 | 15.3121
1119 | 69.8056 | 69.8056 |  | 1609.394 | 89.1902 | 12.8236 | 0 | -6.7199 | 5 | 0.41861 | 1.3199 | 2.7286
1120 | 68.8668 | 68.8668 |  | 1587.7506 | 89.1119 | 7.4273 | -37.5735 | 30.8535 | 5 | 0.24246 | 0.76446 | -0.83765
1121 | 67.7358 | 67.7358 |  | 1561.6737 | 89.0389 | 7.1108 | -42.6827 | 35.9627 | 5 | 0.23213 | 0.73189 | -0.94182
1122 | 66.7999 | 66.7999 |  | 1540.097 | 88.9728 | 12.2826 | 0 | -6.7199 | 5 | 0.40095 | 1.2642 | 2.6419
1123 | 66.3489 | 66.3489 |  | 1529.6984 | 88.9859 | 12.2601 | 0 | -6.7199 | 5 | 0.40022 | 1.2619 | 2.6675
1124 | 65.4899 | 65.4899 |  | 1509.8933 | 88.9991 | 7.7524 | 0 | -6.7199 | 5 | 0.25307 | 0.79793 | -0.28984
1125 | 64.3118 | 64.3118 |  | 1482.7328 | 89.0003 | 0 | -1.797 | -4.9229 | 5 | 0 | 0 | -5.3732
1126 | 61.5601 | 61.5601 |  | 1419.2901 | 88.9577 | 0 | -15.8853 | 9.1654 | 5 | 0 | 0 | -5.1068
1127 | 57.4157 | 57.4157 |  | 1323.7398 | 88.9809 | 0 | -0.26818 | -6.4517 | 5 | 0 | 0 | -4.7145
1128 | 52.5797 | 52.5797 |  | 1494.2416 | 88.9977 | 0 | -7.1986 | 0.47866 | 4 | 0 | 0 | -5.422
1129 | 47.7276 | 47.7276 |  | 1356.3518 | 88.9734 | 0 | -13.704 | 6.9841 | 4 | 0 | 0 | -4.8472
1130 | 42.9253 | 42.9253 |  | 1219.8773 | 88.9926 | 0 | -16.4232 | 9.7032 | 4 | 0 | 0 | -4.2996
1131 | 37.8852 | 37.8852 |  | 1460.7187 | 88.938 | 0 | -5.9051 | -0.81487 | 3 | 0 | 0 | -5.2802
1132 | 33.8993 | 33.8993 |  | 1307.0362 | 88.9444 | 0 | -17.2136 | 10.4936 | 3 | 0 | 0 | -4.647
1133 | 30.079 | 30.079 |  | 1159.7379 | 88.9885 | 0 | -5.9194 | -0.80055 | 3 | 0 | 0 | -4.0644
1134 | 27.0709 | 27.0709 |  | 1667.8857 | 89.0031 | 0 | -8.1546 | 1.4347 | 2 | 0 | 0 | -6.18
1135 | 23.1523 | 23.1523 |  | 1426.4536 | 89.0457 | 0 | -10.8078 | 4.0879 | 2 | 0 | 0 | -5.1366
1136 | 20.5638 | 20.5638 |  | 1266.9718 | 88.979 | 0 | 0 | -6.7199 | 2 | 0 | 0 | -4.4508
1137 | 18.2554 | 18.2554 |  | 1124.7456 | 89.013 | 0 | -7.5231 | 0.80315 | 2 | 0 | 0 | -3.9292
1138 | 15.5859 | 15.5859 |  | 960.2736 | 89.0276 | 0 | -10.528 | 3.8081 | 2 | 0 | 0 | -3.3087
1139 | 14.0569 | 14.0569 |  | 866.071 | 89.028 | 4.0413 | -7.4536 | 0.73371 | 2 | 0.13193 | 0.41596 | -0.37269
1140 | 14.0068 | 14.0068 |  | 862.9859 | 89.0689 | 8.0246 | 0 | -6.7199 | 2 | 0.26196 | 0.82595 | 2.1549
1141 | 14.7445 | 14.7445 |  | 908.434 | 89.0879 | 8.0814 | 0 | -6.7199 | 2 | 0.26381 | 0.83179 | 2.0553
1142 | 15.1486 | 15.1486 |  | 933.3306 | 89.1195 | 9.8406 | 0 | -6.7199 | 2 | 0.32124 | 1.0129 | 3.0896
1143 | 16.8271 | 16.8271 |  | 1036.7457 | 89.1338 | 15.2016 | 0 | -6.7199 | 2 | 0.49624 | 1.5647 | 6.172
1144 | 19.0629 | 19.0629 |  | 1174.4971 | 89.1239 | 19.4154 | 0 | -6.7199 | 2 | 0.6338 | 1.9984 | 8.4755
1145 | 21.8953 | 21.8953 |  | 1349.0078 | 89.1185 | 23.2121 | 0 | -6.7199 | 2 | 0.75774 | 2.3891 | 10.4411
1146 | 24.1703 | 24.1703 |  | 1489.1756 | 89.1173 | 18.7692 | 0 | -6.7199 | 2 | 0.6127 | 1.9319 | 7.1371
1147 | 24.6862 | 24.6862 |  | 1520.9623 | 89.0065 | 8.1975 | 0 | -6.7199 | 2 | 0.2676 | 0.84374 | -0.034093
1148 | 23.1311 | 23.1311 |  | 1425.1497 | 89.0077 | 0 | -9.1767 | 2.4568 | 2 | 0 | 0 | -5.1312
1149 | 19.7253 | 19.7253 |  | 1215.3138 | 89.0299 | 0 | -42.4182 | 35.6982 | 2 | 0 | 0 | -4.2816
1150 | 15.31 | 15.31 |  | 943.275 | 89.0639 | 0 | -20.5521 | 13.8322 | 2 | 0 | 0 | -3.2458
1151 | 12.9466 | 12.9466 |  | 800 | 89.0522 | 2.2627 | -14.4324 | 7.7124 | 2 | 0.073865 | 0.2329 | -0.67839
1152 | 12.7396 | 12.7396 |  | 800 | 89.0724 | 2.2627 | 0 | -6.7199 | 2 | 0.073865 | 0.2329 | 1.262
1153 | 12.8974 | 12.8974 |  | 800 | 89.104 | 2.2627 | 0 | -6.7199 | 2 | 0.073865 | 0.2329 | 1.0559
1154 | 13.434 | 13.434 |  | 827.6952 | 89.1357 | 10.7476 | 0 | -6.7199 | 2 | 0.35085 | 1.1062 | 3.941
1155 | 16.2318 | 16.2318 |  | 1000.0694 | 89.1218 | 21.0133 | 0 | -6.7199 | 2 | 0.68596 | 2.1628 | 9.8332
1156 | 20.6517 | 20.6517 |  | 1272.3864 | 89.1806 | 34.1064 | 0 | -6.7199 | 2 | 1.1134 | 3.5105 | 17.3979
1157 | 26.3894 | 26.3894 |  | 1625.8966 | 89.2323 | 44.3364 | 0 | -6.7199 | 2 | 1.4473 | 4.5634 | 23.1554
1158 | 30.7851 | 30.7851 |  | 1896.7241 | 89.1769 | 33.5315 | 0 | -6.7199 | 2 | 1.0946 | 3.4513 | 15.3766
1159 | 32.9776 | 32.9776 |  | 1271.5002 | 89.1049 | 30.069 | 0 | -6.7199 | 3 | 0.98157 | 3.0949 | 14.9201
1160 | 36.8103 | 36.8103 |  | 1419.2739 | 89.1011 | 52.5694 | 0 | -6.7199 | 3 | 1.7161 | 5.4108 | 28.3975
1161 | 41.3663 | 41.3663 |  | 1594.9364 | 89.1256 | 43.6756 | 0 | -6.7199 | 3 | 1.4257 | 4.4954 | 22.8036
1162 | 43.7086 | 43.7086 |  | 1242.1364 | 89.0794 | 41.241 | 0 | -6.7199 | 4 | 1.3463 | 4.2448 | 21.7111
1163 | 47.3618 | 47.3618 |  | 1345.9577 | 89.1915 | 49.7196 | 0 | -6.7199 | 4 | 1.623 | 5.1175 | 26.7101
1164 | 49.8643 | 49.8643 |  | 1417.0754 | 89.2585 | 41.7356 | 0 | -6.7199 | 4 | 1.3624 | 4.2957 | 21.8806
1165 | 52.2473 | 52.2473 |  | 1484.7955 | 89.1562 | 36.418 | 0 | -6.7199 | 4 | 1.1888 | 3.7484 | 18.4795
1166 | 53.5931 | 53.5931 |  | 1523.0409 | 89.0964 | 36.7636 | 0 | -6.7199 | 4 | 1.2001 | 3.784 | 18.6168
1167 | 55.9154 | 55.9154 |  | 1289.1505 | 88.9808 | 46.8509 | 0 | -6.7199 | 5 | 1.5294 | 4.8222 | 25.0155
1168 | 57.8619 | 57.8619 |  | 1334.028 | 89.0178 | 36.3226 | 0 | -6.7199 | 5 | 1.1857 | 3.7386 | 18.6725
1169 | 59.1488 | 59.1488 |  | 1363.6972 | 89.1105 | 34.5789 | 0 | -6.7199 | 5 | 1.1288 | 3.5591 | 17.5549
1170 | 60.7102 | 60.7102 |  | 1399.6967 | 89.1054 | 43.191 | 0 | -6.7199 | 5 | 1.4099 | 4.4455 | 22.7853
1171 | 62.7547 | 62.7547 |  | 1446.8334 | 88.9848 | 49.6784 | 0 | -6.7199 | 5 | 1.6217 | 5.1132 | 26.6664
1172 | 64.5891 | 64.5891 |  | 1489.1259 | 89.013 | 36.2198 | 0 | -6.7199 | 5 | 1.1824 | 3.728 | 18.3464
1173 | 65.3598 | 65.3598 |  | 1265.3633 | 89.0645 | 35.0869 | 0 | -6.7199 | 6 | 1.1454 | 3.6114 | 18.0032
1174 | 66.9835 | 66.9835 |  | 1296.7996 | 89.1033 | 46.4 | 0 | -6.7199 | 6 | 1.5147 | 4.7758 | 24.7512
1175 | 68.3895 | 68.3895 |  | 1324.0191 | 89.0793 | 37.6124 | 0 | -6.7199 | 6 | 1.2278 | 3.8713 | 19.4725
1176 | 69.3416 | 69.3416 |  | 1342.4507 | 89.0907 | 35.2134 | 0 | -6.7199 | 6 | 1.1495 | 3.6244 | 17.9797
1177 | 70.3164 | 70.3164 |  | 1361.3238 | 89.1506 | 37.3954 | 0 | -6.7199 | 6 | 1.2207 | 3.849 | 19.2936
1178 | 71.3386 | 71.3386 |  | 1381.1129 | 89.1279 | 38.5952 | 0 | -6.7199 | 6 | 1.2599 | 3.9725 | 20.003
1179 | 72.3464 | 72.3464 |  | 1400.6239 | 89.1051 | 37.5167 | 0 | -6.7199 | 6 | 1.2247 | 3.8615 | 19.3119
1180 | 73.2073 | 73.2073 |  | 1417.2907 | 89.1031 | 36.8509 | 0 | -6.7199 | 6 | 1.203 | 3.7929 | 18.8736
1181 | 74.0623 | 74.0623 |  | 1433.8445 | 89.0533 | 36.7226 | 0 | -6.7199 | 6 | 1.1988 | 3.7797 | 18.7657
1182 | 74.7863 | 74.7863 |  | 1447.8615 | 89.0518 | 34.5086 | 0 | -6.7199 | 6 | 1.1265 | 3.5519 | 17.357
1183 | 75.3894 | 75.3894 |  | 1459.5366 | 89.0539 | 33.7315 | 0 | -6.7199 | 6 | 1.1011 | 3.4719 | 16.8447
1184 | 75.9767 | 75.9767 |  | 1470.9066 | 89.034 | 34.63 | 0 | -6.7199 | 6 | 1.1305 | 3.5644 | 17.3857
1185 | 76.6138 | 76.6138 |  | 1483.242 | 89.118 | 35.9866 | 0 | -6.7199 | 6 | 1.1747 | 3.704 | 18.2121
1186 | 77.3115 | 77.3115 |  | 1496.748 | 89.084 | 37.9968 | 0 | -6.7199 | 6 | 1.2404 | 3.9109 | 19.4443
1187 | 78.064 | 78.064 |  | 1511.3162 | 89.0318 | 37.5427 | 0 | -6.7199 | 6 | 1.2255 | 3.8642 | 19.1311
1188 | 78.6753 | 78.6753 |  | 1523.1518 | 89.0795 | 35.8629 | 0 | -6.7199 | 6 | 1.1707 | 3.6912 | 18.0489
1189 | 79.3274 | 79.3274 |  | 1535.7758 | 88.9899 | 40.5075 | 0 | -6.7199 | 6 | 1.3223 | 4.1693 | 20.9384
1190 | 80.2203 | 80.2203 |  | 1553.0635 | 89.1291 | 41.6799 | 0 | -6.7199 | 6 | 1.3606 | 4.29 | 21.6376
1191 | 80.9446 | 80.9446 |  | 1567.0851 | 89.0988 | 39.9127 | 0 | -6.7199 | 6 | 1.3029 | 4.1081 | 20.5033
1192 | 81.6726 | 81.6726 |  | 1581.1791 | 89.0443 | 40.2058 | 0 | -6.7199 | 6 | 1.3125 | 4.1382 | 20.6576
1193 | 82.3162 | 82.3162 |  | 1593.6389 | 89.0093 | 39.5867 | 0 | -6.7199 | 6 | 1.2923 | 4.0745 | 20.2402
1194 | 82.9358 | 82.9358 |  | 1605.6348 | 89.0924 | 38.7075 | 0 | -6.7199 | 6 | 1.2636 | 3.984 | 19.6569
1195 | 83.3937 | 83.3937 |  | 1614.4997 | 89.0199 | 35.1886 | 0 | -6.7199 | 6 | 1.1487 | 3.6219 | 17.3957
1196 | 83.6758 | 83.6758 |  | 1619.9617 | 89.134 | 33.386 | 0 | -6.7199 | 6 | 1.0899 | 3.4363 | 16.2254
1197 | 83.9176 | 83.9176 |  | 1624.6427 | 89.0828 | 33.4136 | 0 | -6.7199 | 6 | 1.0908 | 3.4392 | 16.2298
1198 | 84.2184 | 84.2184 |  | 1630.466 | 89.0316 | 37.2263 | 0 | -6.7199 | 6 | 1.2152 | 3.8316 | 18.6541
1199 | 84.7577 | 84.7577 |  | 1640.906 | 89.139 | 39.9707 | 0 | -6.7199 | 6 | 1.3048 | 4.1141 | 20.3718
1200 | 85.2888 | 85.2888 |  | 1651.1898 | 89.078 | 40.3477 | 0 | -6.7199 | 6 | 1.3171 | 4.1529 | 20.5855
1201 | 85.8869 | 85.8869 |  | 1662.7689 | 89.0365 | 41.9041 | 0 | -6.7199 | 6 | 1.3679 | 4.3131 | 21.5428
1202 | 86.5033 | 86.5033 |  | 1674.7007 | 88.9087 | 42.9222 | 0 | -6.7199 | 6 | 1.4012 | 4.4178 | 22.1578
1203 | 87.1629 | 87.1629 |  | 1687.4708 | 88.8651 | 43.7739 | 0 | -6.7199 | 6 | 1.429 | 4.5055 | 22.6651
1204 | 87.7828 | 87.7828 |  | 1699.4728 | 88.8389 | 42.6344 | 0 | -6.7199 | 6 | 1.3918 | 4.3882 | 21.9144
1205 | 88.283 | 88.283 |  | 1709.1568 | 88.7867 | 39.8798 | 0 | -6.7199 | 6 | 1.3018 | 4.1047 | 20.1354
1206 | 88.6303 | 88.6303 |  | 1715.8796 | 88.8854 | 38.345 | 0 | -6.7199 | 6 | 1.2517 | 3.9467 | 19.1336
1207 | 88.9227 | 88.9227 |  | 1721.5407 | 88.9553 | 36.7046 | 0 | -6.7199 | 6 | 1.1982 | 3.7779 | 18.0621
1208 | 89.136 | 89.136 |  | 1725.6707 | 89.0435 | 38.2388 | 0 | -6.7199 | 6 | 1.2483 | 3.9358 | 19.0366
1209 | 89.5523 | 89.5523 |  | 1733.731 | 88.9578 | 42.2297 | 0 | -6.7199 | 6 | 1.3785 | 4.3466 | 21.5667
1210 | 90.0534 | 90.0534 |  | 1743.4309 | 88.9553 | 43.632 | 0 | -6.7199 | 6 | 1.4243 | 4.4909 | 22.4327
1211 | 90.5775 | 90.5775 |  | 1753.5778 | 88.8765 | 42.7967 | 0 | -6.7199 | 6 | 1.3971 | 4.4049 | 21.873
1212 | 90.9595 | 90.9595 |  | 1760.9736 | 88.8269 | 39.9587 | 0 | -6.7199 | 6 | 1.3044 | 4.1128 | 20.0356
1213 | 91.2641 | 91.2641 |  | 1766.8714 | 88.8816 | 40.7954 | 0 | -6.7199 | 6 | 1.3317 | 4.1989 | 20.5548
1214 | 91.6774 | 91.6774 |  | 1774.8725 | 88.9364 | 43.7752 | 0 | -6.7199 | 6 | 1.429 | 4.5056 | 22.4369
1215 | 92.0849 | 92.0849 |  | 1782.7612 | 88.9118 | 39.1349 | 0 | -6.7199 | 6 | 1.2775 | 4.028 | 19.438
1216 | 92.2354 | 92.2354 |  | 1785.674 | 89.0112 | 40.4621 | 0 | -6.7199 | 6 | 1.3208 | 4.1646 | 20.2833
1217 | 92.6869 | 92.6869 |  | 1794.4166 | 89.1106 | 43.6424 | 0 | -6.7199 | 6 | 1.4247 | 4.492 | 22.2955
1218 | 92.9674 | 92.9674 |  | 1799.8457 | 88.9519 | 39.3234 | 0 | -6.7199 | 6 | 1.2837 | 4.0474 | 19.5047
1219 | 93.1616 | 93.1616 |  | 1803.6053 | 89.0672 | 39.0298 | 0 | -6.7199 | 6 | 1.2741 | 4.0172 | 19.3028
1220 | 93.3615 | 93.3615 |  | 1807.4761 | 89.0269 | 40.5705 | 0 | -6.7199 | 6 | 1.3244 | 4.1758 | 20.2843
1221 | 93.6528 | 93.6528 |  | 1813.1148 | 89.1422 | 41.6702 | 0 | -6.7199 | 6 | 1.3603 | 4.289 | 20.974
1222 | 93.9242 | 93.9242 |  | 1818.3693 | 89.2203 | 41.4319 | 0 | -6.7199 | 6 | 1.3525 | 4.2645 | 20.804
1223 | 94.1792 | 94.1792 |  | 1823.3061 | 89.1994 | 40.3424 | 0 | -6.7199 | 6 | 1.3169 | 4.1523 | 20.0857
1224 | 94.3107 | 94.3107 |  | 1825.8532 | 89.1591 | 37.4156 | 0 | -6.7199 | 6 | 1.2214 | 3.8511 | 18.1819
1225 | 94.3365 | 94.3365 |  | 1826.3515 | 89.137 | 36.6766 | 0 | -6.7199 | 6 | 1.1973 | 3.775 | 17.6997
1226 | 94.4004 | 94.4004 |  | 1827.5888 | 89.092 | 38.6147 | 0 | -6.7199 | 6 | 1.2605 | 3.9745 | 18.954
1227 | 94.5508 | 94.5508 |  | 1830.5015 | 89.0517 | 39.6316 | 0 | -6.7199 | 6 | 1.2937 | 4.0792 | 19.6025
1228 | 94.7014 | 94.7014 |  | 1833.4158 | 89.0113 | 39.6191 | 0 | -6.7199 | 6 | 1.2933 | 4.0779 | 19.5846
1229 | 94.8615 | 94.8615 |  | 1836.5164 | 89.1266 | 39.9688 | 0 | -6.7199 | 6 | 1.3047 | 4.1139 | 19.8003
1230 | 95.0231 | 95.0231 |  | 1839.6456 | 89.0863 | 40.023 | 0 | -6.7199 | 6 | 1.3065 | 4.1194 | 19.8247
1231 | 95.1813 | 95.1813 |  | 1842.7067 | 89.0459 | 40.0912 | 0 | -6.7199 | 6 | 1.3087 | 4.1265 | 19.8585
1232 | 95.338 | 95.338 |  | 1845.741 | 89.0056 | 40.2106 | 0 | -6.7199 | 6 | 1.3126 | 4.1387 | 19.9254
1233 | 95.4637 | 95.4637 |  | 1848.1756 | 89.1209 | 38.3641 | 0 | -6.7199 | 6 | 1.2524 | 3.9487 | 18.72
1234 | 95.4899 | 95.4899 |  | 1848.6824 | 89.0805 | 38.0145 | 0 | -6.7199 | 6 | 1.2409 | 3.9127 | 18.491
1235 | 95.6038 | 95.6038 |  | 1850.8872 | 89.0585 | 40.793 | 0 | -6.7199 | 6 | 1.3316 | 4.1987 | 20.2845
1236 | 95.8091 | 95.8091 |  | 1854.8611 | 89.0181 | 41.7841 | 0 | -6.7199 | 6 | 1.364 | 4.3007 | 20.9111
1237 | 96.0147 | 96.0147 |  | 1858.8412 | 89.1984 | 41.7144 | 0 | -6.7199 | 6 | 1.3617 | 4.2935 | 20.8527
1238 | 96.2168 | 96.2168 |  | 1862.7543 | 89.1443 | 41.7996 | 0 | -6.7199 | 6 | 1.3645 | 4.3023 | 20.8945
1239 | 96.4139 | 96.4139 |  | 1866.5713 | 89.0902 | 41.9819 | 0 | -6.7199 | 6 | 1.3705 | 4.3211 | 20.9991
1240 | 96.6312 | 96.6312 |  | 1870.7785 | 88.9333 | 43.1194 | 0 | -6.7199 | 6 | 1.4076 | 4.4381 | 21.7186
1241 | 96.8833 | 96.8833 |  | 1875.6582 | 88.9074 | 42.9591 | 0 | -6.7199 | 6 | 1.4024 | 4.4216 | 21.5988
1242 | 97.0687 | 97.0687 |  | 1879.2475 | 88.8823 | 41.5937 | 0 | -6.7199 | 6 | 1.3578 | 4.2811 | 20.7045
1243 | 97.2117 | 97.2117 |  | 1882.016 | 88.9523 | 41.2009 | 0 | -6.7199 | 6 | 1.345 | 4.2407 | 20.4406
1244 | 97.3382 | 97.3382 |  | 1884.4643 | 88.9889 | 41.1028 | 0 | -6.7199 | 6 | 1.3418 | 4.2306 | 20.3684
1245 | 97.4635 | 97.4635 |  | 1886.89 | 89.0255 | 41.3889 | 0 | -6.7199 | 6 | 1.3511 | 4.26 | 20.5451
1246 | 97.5939 | 97.5939 |  | 1889.4148 | 89.0621 | 41.2118 | 0 | -6.7199 | 6 | 1.3453 | 4.2418 | 20.4214
1247 | 97.6662 | 97.6662 |  | 1890.8157 | 88.9431 | 38.8401 | 0 | -6.7199 | 6 | 1.2679 | 3.9977 | 18.8757
1248 | 97.6068 | 97.6068 |  | 1889.6649 | 88.9567 | 36.692 | 0 | -6.7199 | 6 | 1.1978 | 3.7766 | 17.4782
1249 | 97.5085 | 97.5085 |  | 1887.7611 | 88.9966 | 36.6009 | 0 | -6.7199 | 6 | 1.1948 | 3.7672 | 17.4259
1250 | 97.4189 | 97.4189 |  | 1886.0283 | 89.0364 | 36.7862 | 0 | -6.7199 | 6 | 1.2009 | 3.7863 | 17.5536
1251 | 97.337 | 97.337 |  | 1884.4412 | 88.9206 | 36.7583 | 0 | -6.7199 | 6 | 1.1999 | 3.7834 | 17.5414
1252 | 97.2598 | 97.2598 |  | 1882.9466 | 88.9742 | 37.0828 | 0 | -6.7199 | 6 | 1.2105 | 3.8168 | 17.759
1253 | 97.225 | 97.225 |  | 1882.2733 | 89.0141 | 38.4706 | 0 | -6.7199 | 6 | 1.2558 | 3.9597 | 18.6666
1254 | 97.2627 | 97.2627 |  | 1883.0041 | 89.0277 | 39.7355 | 0 | -6.7199 | 6 | 1.2971 | 4.0898 | 19.4866
1255 | 97.3101 | 97.3101 |  | 1883.9207 | 89.0643 | 38.6255 | 0 | -6.7199 | 6 | 1.2609 | 3.9756 | 18.7614
1256 | 97.2926 | 97.2926 |  | 1883.5823 | 88.9224 | 38.4588 | 0 | -6.7199 | 6 | 1.2555 | 3.9584 | 18.6541
1257 | 97.3079 | 97.3079 |  | 1883.8783 | 88.9499 | 38.1957 | 0 | -6.7199 | 6 | 1.2469 | 3.9314 | 18.4816
1258 | 97.1535 | 97.1535 |  | 1880.8886 | 89.039 | 30.7157 | 0 | -6.7199 | 6 | 1.0027 | 3.1615 | 13.5817
1259 | 96.5865 | 96.5865 |  | 1869.9123 | 88.9754 | 23.5972 | 0 | -6.7199 | 6 | 0.77031 | 2.4288 | 8.886
1260 | 95.8768 | 95.8768 |  | 1856.1717 | 89.0351 | 23.0758 | 0 | -6.7199 | 6 | 0.75329 | 2.3751 | 8.5956
1261 | 95.2531 | 95.2531 |  | 1844.0969 | 89.1734 | 26.183 | 0 | -6.7199 | 6 | 0.85472 | 2.6949 | 10.7233
1262 | 94.9293 | 94.9293 |  | 1837.8292 | 89.1753 | 35.538 | 0 | -6.7199 | 6 | 1.1601 | 3.6578 | 16.9166
1263 | 95.065 | 95.065 |  | 1840.4564 | 89.1382 | 40.3394 | 0 | -6.7199 | 6 | 1.3168 | 4.152 | 20.0266
1264 | 95.1826 | 95.1826 |  | 1842.7324 | 89.0979 | 39.3169 | 0 | -6.7199 | 6 | 1.2835 | 4.0468 | 19.3571
1265 | 95.2922 | 95.2922 |  | 1844.8542 | 89.0575 | 37.5166 | 0 | -6.7199 | 6 | 1.2247 | 3.8615 | 18.1808
1266 | 95.2165 | 95.2165 |  | 1843.3886 | 89.0125 | 34.0974 | 0 | -6.7199 | 6 | 1.1131 | 3.5095 | 15.954
1267 | 95.0707 | 95.0707 |  | 1840.5653 | 89.1275 | 33.499 | 0 | -6.7199 | 6 | 1.0935 | 3.4479 | 15.5723
1268 | 94.9115 | 94.9115 |  | 1837.4836 | 89.0844 | 33.5552 | 0 | -6.7199 | 6 | 1.0954 | 3.4537 | 15.6207
1269 | 94.7777 | 94.7777 |  | 1834.8946 | 88.9766 | 34.0084 | 0 | -6.7199 | 6 | 1.1102 | 3.5004 | 15.9272
1270 | 94.6397 | 94.6397 |  | 1832.2217 | 89.1279 | 32.8371 | 0 | -6.7199 | 6 | 1.0719 | 3.3798 | 15.1694
1271 | 94.4526 | 94.4526 |  | 1828.5998 | 89.0875 | 33.1685 | 0 | -6.7199 | 6 | 1.0828 | 3.4139 | 15.4003
1272 | 94.3413 | 94.3413 |  | 1826.4445 | 89.1013 | 33.9327 | 0 | -6.7199 | 6 | 1.1077 | 3.4926 | 15.9088
1273 | 94.187 | 94.187 |  | 1823.4573 | 89.0456 | 31.9899 | 0 | -6.7199 | 6 | 1.0443 | 3.2926 | 14.646
1274 | 93.951 | 93.951 |  | 1818.8893 | 89.059 | 30.7153 | 0 | -6.7199 | 6 | 1.0027 | 3.1614 | 13.8249
1275 | 93.6283 | 93.6283 |  | 1812.6421 | 89.0797 | 26.5765 | 0 | -6.7199 | 6 | 0.86756 | 2.7354 | 11.1125
1276 | 93.0577 | 93.0577 |  | 1801.5949 | 89.0817 | 22.9111 | 0 | -6.7199 | 6 | 0.74791 | 2.3582 | 8.7153
1277 | 92.4523 | 92.4523 |  | 1789.8749 | 89.0836 | 22.853 | 0 | -6.7199 | 6 | 0.74601 | 2.3522 | 8.7246
1278 | 91.7903 | 91.7903 |  | 1777.0583 | 89.0856 | 19.1831 | 0 | -6.7199 | 6 | 0.62621 | 1.9745 | 6.3177
1279 | 90.9857 | 90.9857 |  | 1761.4812 | 89.0363 | 19.9565 | 0 | -6.7199 | 6 | 0.65146 | 2.0541 | 6.9023
1280 | 90.4286 | 90.4286 |  | 1750.6951 | 88.9238 | 24.0562 | 0 | -6.7199 | 6 | 0.78529 | 2.476 | 9.6827
1281 | 89.9665 | 89.9665 |  | 1741.7494 | 88.9719 | 24.6228 | 0 | -6.7199 | 6 | 0.80379 | 2.5343 | 10.0934
1282 | 89.4663 | 89.4663 |  | 1732.0648 | 89.02 | 19.8554 | 0 | -6.7199 | 6 | 0.64816 | 2.0436 | 6.9549
1283 | 88.6295 | 88.6295 |  | 1715.8648 | 89.0491 | 15.1561 | 0 | -6.7199 | 6 | 0.49476 | 1.56 | 3.8613
1284 | 87.823 | 87.823 |  | 1700.2519 | 88.9587 | 18.9524 | 0 | -6.7199 | 6 | 0.61868 | 1.9507 | 6.4785
1285 | 87.264 | 87.264 |  | 1689.4281 | 89.0238 | 21.4995 | 0 | -6.7199 | 6 | 0.70183 | 2.2129 | 8.2201
1286 | 86.6694 | 86.6694 |  | 1677.9166 | 89.1244 | 17.3953 | 0 | -6.7199 | 6 | 0.56785 | 1.7904 | 5.5249
1287 | 85.8894 | 85.8894 |  | 1662.8162 | 89.0715 | 17.107 | 0 | -6.7199 | 6 | 0.55844 | 1.7608 | 5.3921
1288 | 85.257 | 85.257 |  | 1650.573 | 89.0186 | 18.0358 | 0 | -6.7199 | 6 | 0.58876 | 1.8564 | 6.0619
1289 | 84.5519 | 84.5519 |  | 1636.9234 | 89.0922 | 16.6613 | 0 | -6.7199 | 6 | 0.54389 | 1.7149 | 5.1961
1290 | 83.9452 | 83.9452 |  | 1625.176 | 89.0393 | 20.5655 | 0 | -6.7199 | 6 | 0.67134 | 2.1167 | 7.8415
1291 | 83.4954 | 83.4954 |  | 1616.4686 | 88.9757 | 18.2073 | 0 | -6.7199 | 6 | 0.59436 | 1.874 | 6.3075
1292 | 82.7248 | 82.7248 |  | 1601.5493 | 89.0285 | 13.4464 | 0 | -6.7199 | 6 | 0.43895 | 1.384 | 3.1797
1293 | 81.9719 | 81.9719 |  | 1586.9735 | 89.0767 | 16.7629 | 0 | -6.7199 | 6 | 0.54721 | 1.7254 | 5.4571
1294 | 81.4737 | 81.4737 |  | 1577.3292 | 89.0094 | 20.4416 | 0 | -6.7199 | 6 | 0.6673 | 2.104 | 7.9326
1295 | 81.0415 | 81.0415 |  | 1568.9621 | 89.0717 | 17.6243 | 0 | -6.7199 | 6 | 0.57533 | 1.814 | 6.0976
1296 | 80.3888 | 80.3888 |  | 1556.3248 | 89.0044 | 15.7662 | 0 | -6.7199 | 6 | 0.51467 | 1.6228 | 4.9088
1297 | 79.8279 | 79.8279 |  | 1545.4656 | 89.0636 | 17.6254 | 0 | -6.7199 | 6 | 0.57536 | 1.8141 | 6.1844
1298 | 79.3186 | 79.3186 |  | 1535.6052 | 88.9548 | 17.7651 | 0 | -6.7199 | 6 | 0.57993 | 1.8285 | 6.3125
1299 | 78.8646 | 78.8646 |  | 1526.8167 | 88.9726 | 19.3383 | 0 | -6.7199 | 6 | 0.63128 | 1.9904 | 7.3822
1300 | 78.5572 | 78.5572 |  | 1520.8644 | 88.9933 | 21.884 | 0 | -6.7199 | 6 | 0.71438 | 2.2524 | 9.0732
1301 | 78.3733 | 78.3733 |  | 1517.3046 | 89.0428 | 22.9263 | 0 | -6.7199 | 6 | 0.74841 | 2.3597 | 9.7654
1302 | 78.1907 | 78.1907 |  | 1513.7707 | 88.9238 | 21.9316 | 0 | -6.7199 | 6 | 0.71594 | 2.2573 | 9.1275
1303 | 77.9365 | 77.9365 |  | 1508.8488 | 88.9733 | 20.6755 | 0 | -6.7199 | 6 | 0.67493 | 2.1281 | 8.3218
1304 | 77.6466 | 77.6466 |  | 1503.2358 | 89.0082 | 20.4799 | 0 | -6.7199 | 6 | 0.66855 | 2.1079 | 8.2123
1305 | 77.3305 | 77.3305 |  | 1497.116 | 89.0748 | 18.5275 | 0 | -6.7199 | 6 | 0.60481 | 1.907 | 6.951
1306 | 76.8668 | 76.8668 |  | 1488.1393 | 89.0026 | 16.8507 | 0 | -6.7199 | 6 | 0.55008 | 1.7344 | 5.8769
1307 | 76.4547 | 76.4547 |  | 1480.1617 | 89.0264 | 19.4936 | 0 | -6.7199 | 6 | 0.63635 | 2.0064 | 7.6427
1308 | 76.2458 | 76.2458 |  | 1476.1175 | 89.0532 | 22.098 | 0 | -6.7199 | 6 | 0.72137 | 2.2745 | 9.3562
1309 | 76.1312 | 76.1312 |  | 1473.899 | 88.989 | 23.1168 | 0 | -6.7199 | 6 | 0.75463 | 2.3793 | 10.0248
1310 | 76.077 | 76.077 |  | 1472.8478 | 89.0191 | 23.7493 | 0 | -6.7199 | 6 | 0.77527 | 2.4444 | 10.4379
1311 | 76.0166 | 76.0166 |  | 1471.6801 | 89.0526 | 22.6958 | 0 | -6.7199 | 6 | 0.74088 | 2.336 | 9.7584
1312 | 75.9118 | 75.9118 |  | 1469.6514 | 88.984 | 23.5483 | 0 | -6.7199 | 6 | 0.76871 | 2.4237 | 10.3173
1313 | 75.8963 | 75.8963 |  | 1469.3499 | 89.0176 | 23.1513 | 0 | -6.7199 | 6 | 0.75575 | 2.3829 | 10.061
1314 | 75.7312 | 75.7312 |  | 1466.1549 | 89.0477 | 20.7265 | 0 | -6.7199 | 6 | 0.6766 | 2.1333 | 8.4943
1315 | 75.5187 | 75.5187 |  | 1462.0399 | 89.0165 | 20.6133 | 0 | -6.7199 | 6 | 0.6729 | 2.1217 | 8.4337
1316 | 75.3117 | 75.3117 |  | 1458.0323 | 89.098 | 20.7937 | 0 | -6.7199 | 6 | 0.67879 | 2.1402 | 8.564
1317 | 75.0939 | 75.0939 |  | 1453.8152 | 89.0589 | 19.3007 | 0 | -6.7199 | 6 | 0.63005 | 1.9866 | 7.6031
1318 | 74.6882 | 74.6882 |  | 1445.9614 | 89.0108 | 14.7088 | 0 | -6.7199 | 6 | 0.48016 | 1.5139 | 4.6108
1319 | 74.0254 | 74.0254 |  | 1433.1298 | 89.0667 | 11.9641 | 0 | -6.7199 | 6 | 0.39056 | 1.2314 | 2.8371
1320 | 73.4425 | 73.4425 |  | 1421.8448 | 89.0291 | 17.5019 | 0 | -6.7199 | 6 | 0.57133 | 1.8014 | 6.5312
1321 | 73.369 | 73.369 |  | 1420.4227 | 89.0917 | 24.8452 | 0 | -6.7199 | 6 | 0.81105 | 2.5572 | 11.2946
1322 | 73.6162 | 73.6162 |  | 1425.2078 | 89.082 | 29.5941 | 0 | -6.7199 | 6 | 0.96607 | 3.046 | 14.3098
1323 | 74.2195 | 74.2195 |  | 1436.8867 | 89.0835 | 37.3367 | 0 | -6.7199 | 6 | 1.2188 | 3.8429 | 19.1419
1324 | 75.2795 | 75.2795 |  | 1457.4083 | 89.0819 | 44.925 | 0 | -6.7199 | 6 | 1.4665 | 4.624 | 23.7821
1325 | 76.6891 | 76.6891 |  | 1484.6993 | 88.9776 | 53.2506 | 0 | -6.7199 | 6 | 1.7383 | 5.4809 | 28.7903
1326 | 78.3879 | 78.3879 |  | 1517.588 | 88.9663 | 53.3557 | 0 | -6.7199 | 6 | 1.7417 | 5.4917 | 28.8377
1327 | 79.6344 | 79.6344 |  | 1541.7193 | 88.937 | 43.8508 | 0 | -6.7199 | 6 | 1.4315 | 4.5134 | 23.0074
1328 | 80.4928 | 80.4928 |  | 1558.3385 | 88.9582 | 42.0387 | 0 | -6.7199 | 6 | 1.3723 | 4.3269 | 21.8516
1329 | 81.2052 | 81.2052 |  | 1572.1306 | 89.084 | 33.8404 | 0 | -6.7199 | 6 | 1.1047 | 3.4831 | 16.6466
1330 | 81.1946 | 81.1946 |  | 1571.9244 | 89.0509 | 24.0803 | 0 | -6.7199 | 6 | 0.78608 | 2.4785 | 10.3416
1331 | 81.0314 | 81.0314 |  | 1568.7661 | 88.9957 | 24.8262 | 0 | -6.7199 | 6 | 0.81043 | 2.5553 | 10.8391
1332 | 80.9114 | 80.9114 |  | 1566.4423 | 89.0657 | 25.2749 | 0 | -6.7199 | 6 | 0.82507 | 2.6015 | 11.1392
1333 | 80.8214 | 80.8214 |  | 1564.7006 | 88.9948 | 26.1726 | 0 | -6.7199 | 6 | 0.85438 | 2.6939 | 11.729
1334 | 80.8074 | 80.8074 |  | 1564.43 | 89.0459 | 27.4429 | 0 | -6.7199 | 6 | 0.89585 | 2.8246 | 12.5542
1335 | 80.7485 | 80.7485 |  | 1563.2892 | 88.9895 | 23.0023 | 0 | -6.7199 | 6 | 0.75089 | 2.3676 | 9.6648
1336 | 80.3977 | 80.3977 |  | 1556.497 | 89.0924 | 21.4515 | 0 | -6.7199 | 6 | 0.70026 | 2.2079 | 8.6702
1337 | 80.2318 | 80.2318 |  | 1553.2847 | 89.0445 | 25.5968 | 0 | -6.7199 | 6 | 0.83558 | 2.6346 | 11.3904
1338 | 80.1884 | 80.1884 |  | 1552.4445 | 88.953 | 26.0232 | 0 | -6.7199 | 6 | 0.8495 | 2.6785 | 11.67
1339 | 80.133 | 80.133 |  | 1551.3735 | 89.0013 | 25.724 | 0 | -6.7199 | 6 | 0.83974 | 2.6477 | 11.479
1340 | 80.0706 | 80.0706 |  | 1550.165 | 89.0463 | 25.3091 | 0 | -6.7199 | 6 | 0.82619 | 2.605 | 11.213
1341 | 79.9744 | 79.9744 |  | 1548.3025 | 88.9693 | 24.899 | 0 | -6.7199 | 6 | 0.8128 | 2.5628 | 10.9521
1342 | 79.8807 | 79.8807 |  | 1546.4877 | 89.0287 | 25.0098 | 0 | -6.7199 | 6 | 0.81642 | 2.5742 | 11.0299
1343 | 79.8137 | 79.8137 |  | 1545.1919 | 89.0882 | 26.1966 | 0 | -6.7199 | 6 | 0.85516 | 2.6963 | 11.8049
1344 | 79.9016 | 79.9016 |  | 1546.8928 | 88.9648 | 30.691 | 0 | -6.7199 | 6 | 1.0019 | 3.1589 | 14.6991
1345 | 80.2688 | 80.2688 |  | 1554.0011 | 89.0554 | 34.8012 | 0 | -6.7199 | 6 | 1.1361 | 3.582 | 17.3043
1346 | 80.7577 | 80.7577 |  | 1563.4662 | 89.0258 | 36.547 | 0 | -6.7199 | 6 | 1.193 | 3.7617 | 18.3888
1347 | 81.2601 | 81.2601 |  | 1573.193 | 89.1453 | 34.6407 | 0 | -6.7199 | 6 | 1.1308 | 3.5655 | 17.1542
1348 | 81.5579 | 81.5579 |  | 1578.9589 | 89.1219 | 32.1123 | 0 | -6.7199 | 6 | 1.0483 | 3.3052 | 15.5225
1349 | 81.7745 | 81.7745 |  | 1583.1515 | 89.0855 | 29.972 | 0 | -6.7199 | 6 | 0.97841 | 3.0849 | 14.1336
1350 | 81.7458 | 81.7458 |  | 1582.5969 | 89.0458 | 24.2526 | 0 | -6.7199 | 6 | 0.7917 | 2.4962 | 10.419
1351 | 81.281 | 81.281 |  | 1573.5985 | 88.9906 | 12.9577 | 0 | -6.7199 | 6 | 0.42299 | 1.3337 | 2.9628
1352 | 80.158 | 80.158 |  | 1551.8561 | 89.0453 | 8.4291 | -79.9701 | 63.8013 | 6 | 0.27516 | 0.86758 | -0.0050298
1353 | 78.9422 | 78.9422 |  | 1528.3193 | 88.973 | 9.1715 | -87.357 | 63.8013 | 6 | 0.29939 | 0.94399 | 0.59436
1354 | 77.7702 | 77.7702 |  | 1505.6285 | 88.985 | 8.6523 | -63.6646 | 56.9447 | 6 | 0.28245 | 0.89055 | 0.33595
1355 | 76.6073 | 76.6073 |  | 1483.1151 | 88.9963 | 8.4418 | -95.2461 | 63.8013 | 6 | 0.27558 | 0.86889 | 0.28481
1356 | 75.2867 | 75.2867 |  | 1457.5483 | 89.0213 | 3.8895 | -88.9994 | 63.8013 | 6 | 0.12697 | 0.40033 | -2.694
1357 | 73.5701 | 73.5701 |  | 1424.3155 | 89.0296 | 0 | -136.7317 | 63.8013 | 6 | 0 | 0 | -5.1277
1358 | 71.3023 | 71.3023 |  | 1380.4115 | 89.0518 | 0 | -94.0699 | 63.8013 | 6 | 0 | 0 | -4.9459
1359 | 68.9898 | 68.9898 |  | 1335.6404 | 89.0301 | 0 | -68.1886 | 61.4686 | 6 | 0 | 0 | -4.7628
1360 | 67.2274 | 67.2274 |  | 1301.5203 | 89.0664 | 0 | -73.337 | 63.8013 | 6 | 0 | 0 | -4.6248
1361 | 64.8927 | 64.8927 |  | 1256.3216 | 89.0271 | 0 | -78.1907 | 63.8013 | 6 | 0 | 0 | -4.4439
1362 | 62.423 | 62.423 |  | 1208.5083 | 89.092 | 0 | -57.6634 | 50.9434 | 6 | 0 | 0 | -4.2548
1363 | 60.7358 | 60.7358 |  | 1175.8438 | 89.0827 | 3.2474 | -79.179 | 63.8013 | 6 | 0.10601 | 0.33424 | -1.9978
1364 | 59.8815 | 59.8815 |  | 1380.5911 | 89.0712 | 13.3239 | 0 | -6.7199 | 5 | 0.43495 | 1.3714 | 3.9266
1365 | 60.1486 | 60.1486 |  | 1386.7495 | 89.055 | 29.7635 | 0 | -6.7199 | 5 | 0.9716 | 3.0635 | 14.5043
1366 | 61.4472 | 61.4472 |  | 1416.6874 | 89.0526 | 38.2868 | 0 | -6.7199 | 5 | 1.2498 | 3.9407 | 19.7628
1367 | 62.695 | 62.695 |  | 1445.4559 | 88.9815 | 31.9539 | 0 | -6.7199 | 5 | 1.0431 | 3.2889 | 15.7553
1368 | 63.1685 | 63.1685 |  | 1456.3726 | 89.0873 | 18.6427 | 0 | -6.7199 | 5 | 0.60857 | 1.9188 | 7.1641
1369 | 62.6546 | 62.6546 |  | 1444.5264 | 89.0239 | 7.2775 | 0 | -6.7199 | 5 | 0.23757 | 0.74905 | -0.34532
1370 | 61.3823 | 61.3823 |  | 1415.1925 | 89.0752 | 0 | -81.7394 | 63.8013 | 5 | 0 | 0 | -5.0897
1371 | 59.4716 | 59.4716 |  | 1371.1392 | 88.9636 | 0 | -74.7168 | 63.8013 | 5 | 0 | 0 | -4.9078
1372 | 58.3578 | 58.3578 |  | 1345.4603 | 88.9946 | 9.7149 | 0 | -6.7199 | 5 | 0.31714 | 0.99993 | 1.6653
1373 | 58.1121 | 58.1121 |  | 1339.7951 | 89.0627 | 16.2412 | 0 | -6.7199 | 5 | 0.53018 | 1.6717 | 5.9739
1374 | 58.0111 | 58.0111 |  | 1337.4679 | 89.0875 | 13.9924 | 0 | -6.7199 | 5 | 0.45677 | 1.4402 | 4.5132
1375 | 57.5504 | 57.5504 |  | 1326.8453 | 89.1314 | 8.011 | 0 | -6.7199 | 5 | 0.26151 | 0.82455 | 0.60183
1376 | 56.6215 | 56.6215 |  | 1305.4296 | 89.1539 | 5.6544 | -57.229 | 50.5091 | 5 | 0.18458 | 0.58198 | -0.88892
1377 | 55.0297 | 55.0297 |  | 2121.7475 | 89.1822 | 0 | -69.6618 | 62.9419 | 3 | 0 | 0 | -8.3714
1378 | 51.965 | 51.965 |  | 2003.5853 | 88.9957 | 0 | -24.2671 | 17.5472 | 3 | 0 | 0 | -7.7688
1379 | 48.1168 | 48.1168 |  | 1855.2113 | 89.0841 | 0 | -24.5776 | 17.8577 | 3 | 0 | 0 | -7.0451
1380 | 42.7942 | 42.7942 |  | 1649.9926 | 89.0067 | 0 | -44.3285 | 37.6086 | 3 | 0 | 0 | -6.1
1381 | 37.225 | 37.225 |  | 1435.2649 | 88.9607 | 0 | -39.7197 | 32.9997 | 3 | 0 | 0 | -5.1734
1382 | 31.9297 | 31.9297 |  | 1231.0947 | 88.897 | 0 | -36.1191 | 29.3991 | 3 | 0 | 0 | -4.3438
1383 | 28.0746 | 28.0746 |  | 1082.4547 | 88.8457 | 2.0838 | -34.6525 | 27.9326 | 3 | 0.068024 | 0.21448 | -2.4153
1384 | 29.158 | 29.158 |  | 1124.2274 | 88.8979 | 24.7853 | 0 | -6.7199 | 3 | 0.80909 | 2.5511 | 11.9192
1385 | 31.7886 | 31.7886 |  | 1225.6561 | 88.9206 | 32.9788 | 0 | -6.7199 | 3 | 1.0766 | 3.3944 | 16.7693
1386 | 35.0033 | 35.0033 |  | 1349.6033 | 89.062 | 31.5202 | 0 | -6.7199 | 3 | 1.0289 | 3.2443 | 15.6806
1387 | 36.6255 | 36.6255 |  | 1412.1477 | 89.082 | 20.6658 | 0 | -6.7199 | 3 | 0.67462 | 2.1271 | 8.6232
1388 | 37.6012 | 37.6012 |  | 1449.7679 | 88.9851 | 20.5049 | 0 | -6.7199 | 3 | 0.66936 | 2.1105 | 8.402
1389 | 38.9697 | 38.9697 |  | 1502.5309 | 89.0542 | 30.9087 | 0 | -6.7199 | 3 | 1.009 | 3.1813 | 14.9557
1390 | 41.9703 | 41.9703 |  | 1618.2253 | 88.9545 | 49.4415 | 0 | -6.7199 | 3 | 1.614 | 5.0889 | 26.3426
1391 | 45.7001 | 45.7001 |  | 1762.0315 | 89.0232 | 45.6966 | 0 | -6.7199 | 3 | 1.4917 | 4.7034 | 23.6938
1392 | 48.3942 | 48.3942 |  | 1375.2953 | 88.966 | 54.1174 | 0 | -6.7199 | 4 | 1.7666 | 5.5701 | 29.2978
1393 | 52.4242 | 52.4242 |  | 1489.8219 | 89.0824 | 49.7792 | 0 | -6.7199 | 4 | 1.625 | 5.1236 | 26.6995
1394 | 53.6286 | 53.6286 |  | 1236.4264 | 89.0508 | 22.9094 | 0 | -6.7199 | 5 | 0.74786 | 2.358 | 10.5275
1395 | 54.5414 | 54.5414 |  | 1257.4734 | 89.0858 | 26.2725 | 0 | -6.7199 | 5 | 0.85764 | 2.7041 | 12.5886
1396 | 55.1202 | 55.1202 |  | 1270.8171 | 89.1334 | 19.002 | 0 | -6.7199 | 5 | 0.6203 | 1.9558 | 7.9612
1397 | 55.1025 | 55.1025 |  | 1270.4082 | 89.1789 | 12.1815 | 0 | -6.7199 | 5 | 0.39765 | 1.2538 | 3.552
1398 | 54.6165 | 54.6165 |  | 1259.2032 | 89.1893 | 8.2739 | 0 | -6.7199 | 5 | 0.27009 | 0.85161 | 1.0241
1399 | 53.9264 | 53.9264 |  | 1243.293 | 89.2118 | 6.197 | 0 | -6.7199 | 5 | 0.20229 | 0.63783 | -0.29248
1400 | 52.9553 | 52.9553 |  | 1220.9038 | 89.2343 | 2.7765 | -37.8166 | 31.0967 | 5 | 0.090635 | 0.28577 | -2.4857
1401 | 51.514 | 51.514 |  | 1187.6752 | 89.2603 | 0 | -36.1003 | 29.3804 | 5 | 0 | 0 | -4.1732
1402 | 49.7639 | 49.7639 |  | 1414.2218 | 89.2447 | 0 | -29.564 | 22.8441 | 4 | 0 | 0 | -5.0857
1403 | 47.9918 | 47.9918 |  | 1363.8609 | 89.1083 | 0 | -39.6924 | 32.9725 | 4 | 0 | 0 | -3.9721
1404 | 46.5403 | 46.5403 |  | 1322.6119 | 89.0754 | 0 | -33.4445 | 26.7246 | 4 | 0 | 0 | -4.7099
1405 | 43.4337 | 43.4337 |  | 1234.3256 | 89.0661 | 0 | -55.7572 | 49.0373 | 4 | 0 | 0 | -4.3566
1406 | 38.7887 | 38.7887 |  | 1102.32 | 89.0585 | 0 | -72.2551 | 63.8013 | 4 | 0 | 0 | -3.8432
1407 | 34.1953 | 34.1953 |  | 971.7821 | 89.0594 | 0 | -21.598 | 14.8781 | 4 | 0 | 0 | -3.3513
1408 | 29.5122 | 29.5122 |  | 1137.8856 | 88.9624 | 0 | -43.8366 | 37.1166 | 3 | 0 | 0 | -3.9799
1409 | 28.1187 | 28.1187 |  | 1732.4423 | 88.977 | 8.7875 | -37.5735 | 30.8535 | 2 | 0.28686 | 0.90446 | -0.54651
1410 | 27.068 | 27.068 |  | 1667.7082 | 89.0018 | 9.9277 | 0 | -6.7199 | 2 | 0.32408 | 1.0218 | 0.52081
1411 | 27.3538 | 27.3538 |  | 1685.3178 | 89.0708 | 14.8505 | 0 | -6.7199 | 2 | 0.48478 | 1.5285 | 3.7831
1412 | 27.2871 | 27.2871 |  | 1681.209 | 89.0105 | 9.2955 | 0 | -6.7199 | 2 | 0.30344 | 0.95675 | 0.030495
1413 | 26.6073 | 26.6073 |  | 1639.3248 | 89.0795 | 8.974 | 0 | -6.7199 | 2 | 0.29295 | 0.92367 | -0.0058515
1414 | 26.4057 | 26.4057 |  | 1626.904 | 89.022 | 12.1214 | 0 | -6.7199 | 2 | 0.39569 | 1.2476 | 2.1828
1415 | 26.7939 | 26.7939 |  | 1650.8216 | 89.0534 | 18.006 | 0 | -6.7199 | 2 | 0.58779 | 1.8533 | 6.041
1416 | 28.4395 | 28.4395 |  | 1752.2083 | 88.9397 | 25.1789 | 0 | -6.7199 | 2 | 0.82194 | 2.5916 | 10.4219
1417 | 30.6607 | 30.6607 |  | 1889.0601 | 88.9149 | 31.3593 | 0 | -6.7199 | 2 | 1.0237 | 3.2277 | 13.9742
1418 | 33.6482 | 33.6482 |  | 1297.356 | 88.9058 | 36.0736 | 0 | -6.7199 | 3 | 1.1776 | 3.7129 | 18.5663
1419 | 36.9539 | 36.9539 |  | 1424.809 | 89.0385 | 38.182 | 0 | -6.7199 | 3 | 1.2464 | 3.9299 | 19.6855
1420 | 39.6984 | 39.6984 |  | 1530.6281 | 89.0817 | 32.9369 | 0 | -6.7199 | 3 | 1.0752 | 3.3901 | 16.1767
1421 | 41.3569 | 41.3569 |  | 1594.5752 | 88.9685 | 23.5383 | 0 | -6.7199 | 3 | 0.76839 | 2.4227 | 9.9106
1422 | 41.4614 | 41.4614 |  | 1598.603 | 88.9972 | 5.3138 | -31.2152 | 24.4953 | 3 | 0.17346 | 0.54693 | -2.329
1423 | 39.2516 | 39.2516 |  | 1513.4029 | 89.0511 | 0 | -16.7333 | 10.0134 | 3 | 0 | 0 | -5.5037
1424 | 36.9248 | 36.9248 |  | 1423.6894 | 88.8993 | 0 | -15.2206 | 8.5006 | 3 | 0 | 0 | -5.1251
1425 | 35.6945 | 35.6945 |  | 1376.2514 | 88.8794 | 5.7606 | -29.1141 | 22.3942 | 3 | 0.18805 | 0.59292 | -1.0946
1426 | 35.1025 | 35.1025 |  | 1353.4266 | 88.9475 | 12.2562 | 0 | -6.7199 | 3 | 0.40009 | 1.2615 | 3.3176
1427 | 36.162 | 36.162 |  | 1394.2768 | 89.0271 | 28.1005 | 0 | -6.7199 | 3 | 0.91731 | 2.8923 | 13.4367
1428 | 38.6922 | 38.6922 |  | 1491.8341 | 89.1239 | 34.939 | 0 | -6.7199 | 3 | 1.1406 | 3.5962 | 17.5354
1429 | 40.9273 | 40.9273 |  | 1578.012 | 89.064 | 31.2294 | 0 | -6.7199 | 3 | 1.0195 | 3.2143 | 14.9581
1430 | 42.3417 | 42.3417 |  | 1632.5459 | 88.9485 | 19.967 | 0 | -6.7199 | 3 | 0.6518 | 2.0551 | 7.4171
1431 | 42.0988 | 42.0988 |  | 1623.1784 | 89.0071 | 7.6654 | 0 | -6.7199 | 3 | 0.25023 | 0.78897 | -0.82828
1432 | 40.7485 | 40.7485 |  | 1571.1168 | 89.0646 | 0 | -47.1209 | 40.401 | 3 | 0 | 0 | -5.7527
1433 | 37.6519 | 37.6519 |  | 1451.7225 | 88.9662 | 0 | -17.6831 | 10.9632 | 3 | 0 | 0 | -5.2423
1434 | 33.6029 | 33.6029 |  | 1295.6075 | 89.0011 | 0 | -25.0044 | 18.2845 | 3 | 0 | 0 | -4.601
1435 | 28.7169 | 28.7169 |  | 1107.2218 | 89.0452 | 0 | -6.9083 | 0.18834 | 3 | 0 | 0 | -3.862
1436 | 23.4683 | 23.4683 |  | 1445.9256 | 88.9567 | 0 | -13.7593 | 7.0394 | 2 | 0 | 0 | -5.218
1437 | 19.9241 | 19.9241 |  | 1227.5627 | 88.9987 | 2.7266 | -7.9281 | 1.2082 | 2 | 0.089008 | 0.28064 | -2.5452
1438 | 20.2838 | 20.2838 |  | 1249.7202 | 89.0702 | 15.3764 | 0 | -6.7199 | 2 | 0.50195 | 1.5826 | 5.6925
1439 | 21.5355 | 21.5355 |  | 1326.8427 | 89.0627 | 12.1442 | 0 | -6.7199 | 2 | 0.39644 | 1.25 | 3.3363
1440 | 21.6792 | 21.6792 |  | 1335.6967 | 89.084 | 12.0044 | 0 | -6.7199 | 2 | 0.39187 | 1.2356 | 3.2137
1441 | 22.5505 | 22.5505 |  | 1389.38 | 89.0757 | 12.2255 | 0 | -6.7199 | 2 | 0.39909 | 1.2583 | 3.1699
1442 | 22.0606 | 22.0606 |  | 1359.1957 | 89.0758 | 5.81 | -45.4246 | 38.7047 | 2 | 0.18966 | 0.59801 | -0.99396
1443 | 20.6822 | 20.6822 |  | 1274.2674 | 89.0608 | 3.2114 | 0 | -6.7199 | 2 | 0.10483 | 0.33054 | -2.4041
1444 | 19.3405 | 19.3405 |  | 1191.6014 | 89.089 | 2.8076 | -8.2845 | 1.5645 | 2 | 0.091651 | 0.28898 | -2.3511
1445 | 18.1249 | 18.1249 |  | 1116.7101 | 89.1149 | 6.4842 | 0 | -6.7199 | 2 | 0.21167 | 0.6674 | 0.35202
1446 | 18.4869 | 18.4869 |  | 1139.0115 | 89.1351 | 9.9326 | 0 | -6.7199 | 2 | 0.32424 | 1.0223 | 2.5201
1447 | 18.4434 | 18.4434 |  | 1136.331 | 89.1668 | 6.2343 | 0 | -6.7199 | 2 | 0.20351 | 0.64168 | 0.11962
1448 | 17.7783 | 17.7783 |  | 1095.3533 | 89.1869 | 4.8351 | -6.5862 | -0.13378 | 2 | 0.15784 | 0.49766 | -0.65182
1449 | 16.3446 | 16.3446 |  | 1007.02 | 89.2071 | 0 | -9.1609 | 2.441 | 2 | 0 | 0 | -3.4827
1450 | 12.4383 | 12.4383 |  | 800 | 89.1955 | 2.2627 | -7.2529 | 0.533 | 2 | 0.073865 | 0.2329 | -2.7249
1451 | 7.4103 | 7.4103 |  | 882.5843 | 89.1838 | 0.019805 | 0 | -6.7199 | 1 | 0.00064652 | 0.0020385 | -3.0233
1452 | 3.5356 | 3.5356 |  | 800 | 89.1634 | 2.2627 | 0 | -6.7199 | 0 | 0.073865 | 0.2329 | 0.047615
1453 | 0.87537 | 0.87537 |  | 800 | 89.1848 | 2.2627 | 0 | -6.7199 | 0 | 0.073865 | 0.2329 | 0.57932
1454 | 0.0551 | 0.0551 |  | 0 | 89.201 | 0 | 0 | -3.1029 | 0 | 0 | 0 | 0.53743
1455 | 0.0051296 | 0.0051296 |  | 0 | 89.2357 | 0 | 0 | -3.1029 | 0 | 0 | 0 | 0
1456 | 0 | 0 |  | 0 | 89.2444 | 0 | 0 | -3.1029 | 0 | 0 | 0 | 0
1457 | 0 | 0 |  | 0 | 89.3053 | 0 | 0 | -3.1029 | 0 | 0 | 0 | 0
1458 | 0 | 0 |  | 0 | 89.314 | 0 | 0 | -3.1029 | 0 | 0 | 0 | 0
1459 | 0 | 0 |  | 0 | 89.3227 | 0 | 0 | -3.1029 | 0 | 0 | 0 | 0
1460 | 0 | 0 |  | 0 | 89.3313 | 0 | 0 | -3.1029 | 0 | 0 | 0 | 0
1461 | 0 | 0 |  | 0 | 89.34 | 0 | 0 | -3.1029 | 0 | 0 | 0 | 0
1462 | 0 | 0 |  | 0 | 89.3487 | 0 | 0 | -3.1029 | 0 | 0 | 0 | 0
1463 | 0 | 0 |  | 0 | 89.3574 | 0 | 0 | -3.1029 | 0 | 0 | 0 | 0
1464 | 0 | 0 |  | 0 | 89.3661 | 0 | 0 | -3.1029 | 0 | 0 | 0 | 0
1465 | 0 | 0 |  | 0 | 89.3748 | 0 | 0 | -3.1029 | 0 | 0 | 0 | 0
1466 | 0 | 0 |  | 0 | 89.3835 | 0 | 0 | -3.1029 | 0 | 0 | 0 | 0
1467 | 0 | 0 |  | 0 | 89.3921 | 0 | 0 | -3.1029 | 0 | 0 | 0 | 0
1468 | 0 | 0 |  | 0 | 89.4008 | 0 | 0 | -3.1029 | 0 | 0 | 0 | 0
1469 | 0 | 0 |  | 0 | 89.4095 | 0 | 0 | -3.1029 | 0 | 0 | 0 | 0
1470 | 0 | 0 |  | 0 | 89.4182 | 0 | 0 | -3.1029 | 0 | 0 | 0 | 0
1471 | 0 | 0 |  | 0 | 89.4269 | 0 | 0 | -3.1029 | 0 | 0 | 0 | 0
1472 | 0 | 0 |  | 0 | 89.4356 | 0 | 0 | -3.1029 | 0 | 0 | 0 | 0
1473 | 0 | 0 |  | 0 | 89.4443 | 0 | 0 | -3.1029 | 0 | 0 | 0 | 0
1474 | 0.0027171 | 0.0027171 |  | 0 | 89.453 | 0 | 0 | -3.1029 | 0 | 0 | 0 | 0
1475 | 0 | 0 |  | 0 | 89.4616 | 0 | 0 | -3.1029 | 0 | 0 | 0 | 0
1476 | 0 | 0 |  | 0 | 89.4703 | 0 | 0 | -3.1029 | 0 | 0 | 0 | 0
1477 | 0 | 0 |  | 0 | 89.4982 | 0 | 0 | -3.1029 | 0 | 0 | 0 | 0
1478 | 0 | 0 |  | 0 | 89.5069 | 0 | 0 | -3.1029 | 0 | 0 | 0 | 0.53743
1479 | 0 | 0 |  | 800 | 89.5184 | 2.2627 | -12.6785 | 5.9586 | 0 | 0.073865 | 0.2329 | 0.84422
1480 | 0.74661 | 0.74661 |  | 800 | 89.55 | 2.2627 | -12.9073 | 6.1874 | 0 | 0.073865 | 0.2329 | 0.31157
1481 | 2.2475 | 2.2475 |  | 800 | 89.5377 | 2.2627 | -9.2005 | 2.4805 | 1 | 0.073865 | 0.2329 | 0.96686
1482 | 4.2361 | 4.2361 |  | 800 | 89.5234 | 2.2627 | -8.0893 | 1.3694 | 1 | 0.073865 | 0.2329 | 1.7745
1483 | 6.357 | 6.357 |  | 800 | 89.5091 | 2.2627 | -7.9295 | 1.2096 | 1 | 0.073865 | 0.2329 | 2.6107
1484 | 8.0688 | 8.0688 |  | 961.021 | 89.4948 | 7.9588 | -6.1153 | -0.60463 | 1 | 0.25981 | 0.81918 | 1.8167
1485 | 8.4564 | 8.4564 |  | 1007.1881 | 89.5091 | 7.8842 | -6.0624 | -0.65753 | 1 | 0.25737 | 0.81149 | 1.6237
1486 | 9.7755 | 9.7755 |  | 1164.2874 | 89.528 | 11.2293 | -6.3205 | -0.39947 | 1 | 0.36657 | 1.1558 | 3.2781
1487 | 11.2064 | 11.2064 |  | 1334.721 | 89.5137 | 11.3778 | -5.9555 | -0.76442 | 1 | 0.37142 | 1.1711 | 2.804
1488 | 12.133 | 12.133 |  | 1445.0811 | 89.5066 | 12.662 | -5.7826 | -0.93729 | 1 | 0.41334 | 1.3033 | 3.257
1489 | 14.1781 | 14.1781 |  | 1688.6552 | 89.4365 | 21.3069 | -11.6089 | 4.889 | 1 | 0.69554 | 2.1931 | 8.095
1490 | 17.6328 | 17.6328 |  | 2100.1233 | 89.3945 | 25.3673 | -16.7822 | 10.0622 | 1 | 0.82809 | 2.611 | 8.9967
1491 | 19.7806 | 19.7806 |  | 1218.7195 | 89.1621 | 20.7085 | -7.1325 | 0.4126 | 2 | 0.67601 | 2.1315 | 9.1825
1492 | 23.5545 | 23.5545 |  | 1451.2325 | 89.1541 | 35.331 | -8.6214 | 1.9015 | 2 | 1.1533 | 3.6365 | 17.8654
1493 | 28.0653 | 28.0653 |  | 1729.1546 | 89.1893 | 34.427 | -8.2241 | 1.5042 | 2 | 1.1238 | 3.5435 | 16.5662
1494 | 30.7642 | 30.7642 |  | 1895.4379 | 89.1283 | 34.1829 | -21.7779 | 15.0579 | 2 | 1.1159 | 3.5183 | 15.8104
1495 | 34.0905 | 34.0905 |  | 1314.4072 | 88.9847 | 34.949 | -25.0819 | 18.362 | 3 | 1.1409 | 3.5972 | 17.8574
1496 | 36.5294 | 36.5294 |  | 1408.4428 | 89.1118 | 32.5239 | -4.5912 | -2.1287 | 3 | 1.0617 | 3.3476 | 16.1928
1497 | 39.7467 | 39.7467 |  | 1532.4907 | 89.1111 | 48.8292 | -9.7085 | 2.9886 | 3 | 1.594 | 5.0258 | 26.0819
1498 | 43.5302 | 43.5302 |  | 1678.3699 | 89.0414 | 45.2878 | -158.2888 | 63.8013 | 3 | 1.4784 | 4.6613 | 23.64
1499 | 45.1678 | 45.1678 |  | 1283.6064 | 88.9445 | 31.3274 | -5.9006 | -0.81932 | 4 | 1.0227 | 3.2244 | 15.6768
1500 | 47.4437 | 47.4437 |  | 1348.2831 | 89.0402 | 36.0384 | -5.9006 | -0.81932 | 4 | 1.1764 | 3.7093 | 18.4786
1501 | 49.0086 | 49.0086 |  | 1392.755 | 89.0788 | 31.5666 | -5.9006 | -0.81932 | 4 | 1.0305 | 3.249 | 15.6247
1502 | 50.6838 | 50.6838 |  | 1440.3619 | 89.074 | 32.3261 | -5.9006 | -0.81932 | 4 | 1.0553 | 3.3272 | 16.0012
1503 | 51.8319 | 51.8319 |  | 1472.9905 | 89.0406 | 26.3852 | -4.6889 | -2.031 | 4 | 0.86132 | 2.7157 | 12.1382
1504 | 52.4863 | 52.4863 |  | 1491.5881 | 88.9602 | 19.0181 | -5.293 | -1.4269 | 4 | 0.62083 | 1.9575 | 7.2924
1505 | 52.5286 | 52.5286 |  | 1211.0675 | 88.9884 | 17.8689 | -5.293 | -1.4269 | 5 | 0.58331 | 1.8392 | 7.4013
1506 | 53.1202 | 53.1202 |  | 1224.7068 | 89.0671 | 22.897 | -4.6889 | -2.031 | 5 | 0.74745 | 2.3567 | 10.5464
1507 | 53.6279 | 53.6279 |  | 1236.4102 | 89.1021 | 19.9706 | -6.2272 | -0.49274 | 5 | 0.65192 | 2.0555 | 8.6706
1508 | 54.0455 | 54.0455 |  | 1246.0396 | 89.1497 | 21.8978 | -4.6889 | -2.031 | 5 | 0.71483 | 2.2539 | 9.8671
1509 | 54.6804 | 54.6804 |  | 1260.6764 | 89.1847 | 22.98 | -4.6889 | -2.031 | 5 | 0.75016 | 2.3653 | 10.5152
1510 | 55.2412 | 55.2412 |  | 1273.6076 | 89.2197 | 23.6982 | -4.6889 | -2.031 | 5 | 0.7736 | 2.4392 | 10.9378
1511 | 56.045 | 56.045 |  | 1292.1382 | 89.2547 | 28.0189 | -4.6889 | -2.031 | 5 | 0.91465 | 2.8839 | 13.6085
1512 | 57.0637 | 57.0637 |  | 1315.626 | 89.3022 | 30.0333 | -4.6889 | -2.031 | 5 | 0.98041 | 3.0912 | 14.8186
1513 | 58.1122 | 58.1122 |  | 1339.7994 | 89.3149 | 30.6303 | -4.6889 | -2.031 | 5 | 0.9999 | 3.1527 | 15.1445
1514 | 59.3595 | 59.3595 |  | 1368.5563 | 89.3027 | 39.6413 | -6.3957 | -0.32428 | 5 | 1.2941 | 4.0801 | 20.6582
1515 | 61.5918 | 61.5918 |  | 1420.0218 | 89.2774 | 58.4227 | -8.5684 | 1.8485 | 5 | 1.9072 | 6.0133 | 31.8336
1516 | 64.8575 | 64.8575 |  | 1495.315 | 89.1616 | 72.2812 | -20.0451 | 13.3251 | 5 | 2.3596 | 7.4397 | 39.8869
1517 | 67.9267 | 67.9267 |  | 1566.076 | 89.1751 | 47.8129 | -8.7311 | 2.0112 | 5 | 1.5608 | 4.9212 | 25.4165
1518 | 68.6318 | 68.6318 |  | 1328.7091 | 89.0527 | 33.5086 | -4.6889 | -2.031 | 6 | 1.0939 | 3.4489 | 16.95
1519 | 70.1713 | 70.1713 |  | 1358.5154 | 89.1318 | 49.1974 | -8.7311 | 2.0112 | 6 | 1.606 | 5.0637 | 26.4029
1520 | 71.5829 | 71.5829 |  | 1385.8422 | 89.0645 | 42.7243 | -49.6571 | 42.9372 | 6 | 1.3947 | 4.3975 | 22.515
1521 | 72.5583 | 72.5583 |  | 1404.7264 | 89.0569 | 34.8695 | -4.6889 | -2.031 | 6 | 1.1383 | 3.589 | 17.6648
1522 | 73.1201 | 73.1201 |  | 1415.6029 | 89.0778 | 30.0352 | -5.856 | -0.86396 | 6 | 0.98047 | 3.0914 | 14.6111
1523 | 73.4972 | 73.4972 |  | 1422.9046 | 89.0395 | 28.6661 | -6.2272 | -0.49274 | 6 | 0.93578 | 2.9505 | 13.7267
1524 | 73.7783 | 73.7783 |  | 1428.3461 | 89.0471 | 26.6912 | -6.2272 | -0.49274 | 6 | 0.87131 | 2.7472 | 12.4551
1525 | 73.8051 | 73.8051 |  | 1428.8652 | 89.0229 | 19.7475 | -6.2272 | -0.49274 | 6 | 0.64464 | 2.0325 | 7.9747
1526 | 73.228 | 73.228 |  | 1417.6921 | 89.1029 | 11.1695 | -94.6393 | 63.8013 | 6 | 0.36462 | 1.1496 | 2.3656
1527 | 72.0686 | 72.0686 |  | 1395.2467 | 89.0364 | 6.1989 | -53.1616 | 46.4416 | 6 | 0.20236 | 0.63803 | -0.87514
1528 | 70.927 | 70.927 |  | 1373.1451 | 89.0365 | 5.036 | -46.4416 | 39.7217 | 6 | 0.16439 | 0.51834 | -1.5702
1529 | 69.4456 | 69.4456 |  | 1344.4646 | 89.0215 | 0 | -29.6658 | 22.9458 | 6 | 0 | 0 | -4.7987
1530 | 67.3643 | 67.3643 |  | 1304.1704 | 89.0157 | 0 | -23.9114 | 17.1914 | 6 | 0 | 0 | -4.6354
1531 | 64.8979 | 64.8979 |  | 1256.4225 | 89.0983 | 0 | -14.0916 | 7.3717 | 6 | 0 | 0 | -4.4443
1532 | 62.772 | 62.772 |  | 1215.2645 | 89.1199 | 0 | -17.6222 | 10.9023 | 6 | 0 | 0 | -4.2814
1533 | 61.6654 | 61.6654 |  | 1193.8398 | 89.1067 | 5.0295 | -9.0366 | 2.3166 | 6 | 0.16418 | 0.51767 | -0.88278
1534 | 60.8042 | 60.8042 |  | 1177.1673 | 89.1269 | 10.8347 | 0 | -6.7199 | 6 | 0.35369 | 1.1152 | 2.9811
1535 | 60.7238 | 60.7238 |  | 1175.612 | 89.147 | 16.8954 | 0 | -6.7199 | 6 | 0.55154 | 1.739 | 6.8778
1536 | 60.6873 | 60.6873 |  | 1399.1694 | 89.2094 | 20.2149 | -0.93152 | -5.7884 | 5 | 0.6599 | 2.0806 | 8.3703
1537 | 61.2302 | 61.2302 |  | 1411.6841 | 89.1655 | 30.6386 | -0.089507 | -6.6304 | 5 | 1.0002 | 3.1535 | 15.0008
1538 | 62.5791 | 62.5791 |  | 1442.7851 | 89.0728 | 45.3304 | -2.5603 | -4.1596 | 5 | 1.4798 | 4.6657 | 24.0436
1539 | 65.0331 | 65.0331 |  | 1499.3635 | 88.9887 | 65.046 | -5.1524 | -1.5675 | 5 | 2.1234 | 6.695 | 35.7419
1540 | 68.335 | 68.335 |  | 1575.4898 | 89.1692 | 74.998 | -5.3961 | -1.3238 | 5 | 2.4482 | 7.7193 | 41.5609
1541 | 71.5894 | 71.5894 |  | 1650.5197 | 89.1805 | 75.4286 | -9.4127 | 2.6928 | 5 | 2.4623 | 7.7636 | 41.8866
1542 | 74.7447 | 74.7447 |  | 1723.268 | 89.1145 | 80.1697 | -8.4914 | 1.7715 | 5 | 2.6171 | 8.2516 | 44.6855
1543 | 78.1122 | 78.1122 |  | 1800.9067 | 89.08 | 91.5948 | -13.8281 | 7.1081 | 5 | 2.99 | 9.4276 | 51.3304
1544 | 81.7557 | 81.7557 |  | 1884.9084 | 89.1317 | 95.8908 | -4.4748 | -2.2452 | 5 | 3.1303 | 9.8697 | 53.8529
1545 | 84.6516 | 84.6516 |  | 1951.6746 | 88.9038 | 66.5057 | -2.1643 | -4.5556 | 5 | 2.171 | 6.8452 | 36.2459
1546 | 86.0459 | 86.0459 |  | 1665.8466 | 88.9318 | 66.4892 | -2.1643 | -4.5556 | 6 | 2.1705 | 6.8435 | 36.6336
1547 | 88.3717 | 88.3717 |  | 1710.8739 | 89.0082 | 70.9966 | -4.689 | -2.0309 | 6 | 2.3176 | 7.3074 | 39.2995
1548 | 89.5192 | 89.5192 |  | 1733.09 | 88.997 | 49.6153 | -3.7391 | -2.9809 | 6 | 1.6196 | 5.1067 | 26.2337
1549 | 90.4018 | 90.4018 |  | 1750.1763 | 88.9479 | 48.9801 | -3.7391 | -2.9809 | 6 | 1.5989 | 5.0414 | 25.7962
1550 | 90.9523 | 90.9523 |  | 1760.8343 | 88.8836 | 40.8081 | -2.9419 | -3.7781 | 6 | 1.3321 | 4.2002 | 20.5809
1551 | 91.2721 | 91.2721 |  | 1767.0256 | 88.9384 | 42.7983 | -5.1997 | -1.5203 | 6 | 1.3971 | 4.4051 | 21.8359
1552 | 91.8678 | 91.8678 |  | 1778.5574 | 88.9338 | 48.0534 | -6.7143 | -0.0055843 | 6 | 1.5687 | 4.946 | 25.1423
1553 | 92.509 | 92.509 |  | 1790.9713 | 88.8965 | 47.6225 | -2.8639 | -3.856 | 6 | 1.5546 | 4.9016 | 24.8371
1554 | 93.1726 | 93.1726 |  | 1803.8189 | 88.8751 | 51.1325 | -3.7391 | -2.9809 | 6 | 1.6692 | 5.2629 | 27.0194
1555 | 94.0221 | 94.0221 |  | 1820.2654 | 88.8537 | 54.2288 | -3.7391 | -2.9809 | 6 | 1.7702 | 5.5816 | 28.9223
1556 | 94.8659 | 94.8659 |  | 1836.6015 | 88.8162 | 54.2173 | -3.7391 | -2.9809 | 6 | 1.7699 | 5.5804 | 28.8752
1557 | 95.6522 | 95.6522 |  | 1851.8237 | 88.7979 | 51.7536 | -3.7391 | -2.9809 | 6 | 1.6894 | 5.3268 | 27.2849
1558 | 96.3601 | 96.3601 |  | 1865.5294 | 88.7765 | 57.3142 | -3.7391 | -2.9809 | 6 | 1.871 | 5.8992 | 30.7424
1559 | 97.512 | 97.512 |  | 1887.8294 | 88.6508 | 66.0234 | -3.1418 | -3.5781 | 6 | 2.1553 | 6.7956 | 36.0902
1560 | 98.6668 | 98.6668 |  | 1910.1876 | 88.6974 | 61.6911 | -5.1845 | -1.5354 | 6 | 2.0138 | 6.3497 | 33.3613
1561 | 99.7931 | 99.7931 |  | 1931.9922 | 88.7002 | 76.2771 | -5.3494 | -1.3705 | 6 | 2.49 | 7.851 | 42.2603
1562 | 101.7294 | 101.7294 |  | 1969.4776 | 88.7106 | 85.323 | -15.9945 | 9.2746 | 6 | 2.7853 | 8.782 | 47.6333
1563 | 103.2584 | 103.2584 |  | 1999.0805 | 88.7507 | 76.4006 | -5.3494 | -1.3705 | 6 | 2.494 | 7.8637 | 42.2096
1564 | 104.7747 | 104.7747 |  | 2028.4361 | 88.8022 | 83.3238 | -4.4427 | -2.2772 | 6 | 2.72 | 8.5762 | 46.3424
1565 | 106.4544 | 106.4544 |  | 2060.9551 | 88.8524 | 86.7147 | -5.1416 | -1.5783 | 6 | 2.8307 | 8.9253 | 48.3177
1566 | 108.1193 | 108.1193 |  | 2093.1875 | 88.8319 | 90.0261 | -5.1416 | -1.5783 | 6 | 2.9388 | 9.2661 | 50.2371
1567 | 109.9676 | 109.9676 |  | 2128.9698 | 88.8719 | 100 | -5.1416 | -1.5783 | 6 | 3.2644 | 10.2927 | 56.0888
1568 | 111.9819 | 111.9819 |  | 2167.9674 | 88.7111 | 99.449 | -5.1416 | -1.5783 | 6 | 3.2464 | 10.236 | 55.687
1569 | 113.6062 | 113.6062 |  | 2199.4131 | 88.5808 | 90.5953 | -15.9945 | 9.2746 | 6 | 2.9574 | 9.3247 | 50.3109
1570 | 115.0235 | 115.0235 |  | 2226.8516 | 88.6626 | 94.0324 | -5.1416 | -1.5783 | 6 | 3.0696 | 9.6784 | 52.2996
1571 | 116.6134 | 116.6134 |  | 2257.6317 | 88.515 | 97.8578 | -5.1416 | -1.5783 | 6 | 3.1945 | 10.0722 | 54.5001
1572 | 118.0485 | 118.0485 |  | 2285.4162 | 88.152 | 93.3524 | -5.1416 | -1.5783 | 6 | 3.0474 | 9.6085 | 51.6927
1573 | 119.3019 | 119.3019 |  | 2309.6811 | 87.8509 | 92.067 | -4.6038 | -2.1162 | 6 | 3.0054 | 9.4762 | 50.821
1574 | 120.4776 | 120.4776 |  | 2332.4441 | 87.998 | 91.0203 | -4.3645 | -2.3554 | 6 | 2.9713 | 9.3684 | 50.0913
1575 | 121.553 | 121.553 |  | 2353.2637 | 88.1565 | 91.9898 | -15.2538 | 8.5339 | 6 | 3.0029 | 9.4682 | 50.594
1576 | 122.559 | 122.559 |  | 2372.7389 | 88.2632 | 85.1957 | -3.4786 | -3.2414 | 6 | 2.7811 | 8.7689 | 46.3349
1577 | 123.1323 | 123.1323 |  | 2383.8372 | 88.2637 | 75.9798 | -7.052 | 0.33208 | 6 | 2.4803 | 7.8204 | 40.539
1578 | 123.473 | 123.473 |  | 2390.4337 | 88.1854 | 68.8979 | -4.8986 | -1.8214 | 6 | 2.2491 | 7.0914 | 36.0295
1579 | 123.4355 | 123.4355 |  | 2389.7073 | 88.2024 | 58.2154 | -6.1697 | -0.55023 | 6 | 1.9004 | 5.9919 | 29.1828
1580 | 123.1856 | 123.1856 |  | 2384.8702 | 88.1688 | 59.7128 | -6.1697 | -0.55023 | 6 | 1.9493 | 6.146 | 30.1776
1581 | 123.096 | 123.096 |  | 2383.1357 | 88.091 | 58.8463 | -6.1697 | -0.55023 | 6 | 1.921 | 6.0569 | 29.6279
1582 | 122.7671 | 122.7671 |  | 2376.768 | 88.0563 | 53.3804 | -5.9763 | -0.74368 | 6 | 1.7426 | 5.4943 | 26.1171
1583 | 122.4397 | 122.4397 |  | 2370.4297 | 88.065 | 55.0248 | -6.1697 | -0.55023 | 6 | 1.7962 | 5.6635 | 27.2233
1584 | 122.1594 | 122.1594 |  | 2365.0025 | 88.0738 | 56.0274 | -17.0226 | 10.3027 | 6 | 1.829 | 5.7667 | 27.9047
1585 | 121.8884 | 121.8884 |  | 2359.7562 | 88.0883 | 54.042 | -5.9763 | -0.74368 | 6 | 1.7642 | 5.5624 | 26.6442
1586 | 121.317 | 121.317 |  | 2348.6938 | 88.0517 | 34.8908 | -1.8793 | -4.8407 | 6 | 1.139 | 3.5912 | 14.053
1587 | 119.9982 | 119.9982 |  | 2323.1617 | 88.1735 | 27.2306 | -2.5782 | -4.1418 | 6 | 0.88892 | 2.8028 | 9.0342
1588 | 119.1085 | 119.1085 |  | 2305.9381 | 88.2072 | 46.489 | -6.2698 | -0.45014 | 6 | 1.5176 | 4.785 | 22.0017
1589 | 118.8625 | 118.8625 |  | 2301.1759 | 88.2237 | 54.9394 | -17.0226 | 10.3027 | 6 | 1.7934 | 5.6547 | 27.5442
1590 | 118.3528 | 118.3528 |  | 2291.3068 | 88.0928 | 30.0224 | -2.5782 | -4.1418 | 6 | 0.98005 | 3.0901 | 11.1103
1591 | 116.9086 | 116.9086 |  | 2263.3481 | 88.0753 | 25.4619 | -1.8793 | -4.8407 | 6 | 0.83118 | 2.6207 | 8.1801
1592 | 116.1545 | 116.1545 |  | 2248.7489 | 88.0185 | 43.604 | -3.6408 | -3.0792 | 6 | 1.4234 | 4.488 | 20.4087
1593 | 115.6816 | 115.6816 |  | 2239.592 | 88.0153 | 43.6602 | -14.4937 | 7.7738 | 6 | 1.4252 | 4.4938 | 20.4936
1594 | 115.1792 | 115.1792 |  | 2229.8658 | 88.012 | 42.0985 | -4.686 | -2.0339 | 6 | 1.3743 | 4.3331 | 19.5139
1595 | 114.6879 | 114.6879 |  | 2220.3543 | 88.0913 | 43.2097 | -3.6408 | -3.0792 | 6 | 1.4105 | 4.4474 | 20.296
1596 | 114.326 | 114.326 |  | 2213.3493 | 88.2229 | 47.6859 | -5.1011 | -1.6188 | 6 | 1.5567 | 4.9082 | 23.269
1597 | 114.1694 | 114.1694 |  | 2210.3161 | 88.2363 | 52.0095 | -16.8292 | 10.1093 | 6 | 1.6978 | 5.3532 | 26.0991
1598 | 114.0132 | 114.0132 |  | 2207.292 | 88.1817 | 45.6383 | -6.2698 | -0.45014 | 6 | 1.4898 | 4.6974 | 21.9584
1599 | 113.4797 | 113.4797 |  | 2196.9636 | 88.2509 | 36.5949 | -1.6604 | -5.0595 | 6 | 1.1946 | 3.7666 | 16.0348
1600 | 112.7232 | 112.7232 |  | 2182.3187 | 88.3912 | 31.6762 | -3.3318 | -3.3881 | 6 | 1.034 | 3.2603 | 12.823
1601 | 111.7636 | 111.7636 |  | 2163.7412 | 88.483 | 26.0105 | -2.5782 | -4.1418 | 6 | 0.84909 | 2.6772 | 9.1013
1602 | 110.6647 | 110.6647 |  | 2142.4662 | 88.5718 | 24.9408 | -5.5 | -1.22 | 6 | 0.81417 | 2.5671 | 8.4889
1603 | 109.675 | 109.675 |  | 2123.3049 | 88.6606 | 28.2911 | -5.5 | -1.22 | 6 | 0.92354 | 2.9119 | 10.8522
1604 | 108.8422 | 108.8422 |  | 2107.1827 | 88.7393 | 30.0703 | -5.4882 | -1.2317 | 6 | 0.98162 | 3.095 | 12.1296
1605 | 108.0824 | 108.0824 |  | 2092.4725 | 88.773 | 31.9138 | -15.208 | 8.488 | 6 | 1.0418 | 3.2848 | 13.4365
1606 | 107.4264 | 107.4264 |  | 2079.7729 | 88.8343 | 32.3305 | -5.2811 | -1.4388 | 6 | 1.0554 | 3.3277 | 13.7762
1607 | 106.8026 | 106.8026 |  | 2067.6959 | 88.9131 | 34.3528 | -13.9987 | 7.2787 | 6 | 1.1214 | 3.5358 | 15.1802
1608 | 106.371 | 106.371 |  | 2059.3407 | 88.9643 | 38.796 | -3.1457 | -3.5742 | 6 | 1.2665 | 3.9931 | 18.1584
1609 | 106.1464 | 106.1464 |  | 2054.9914 | 89.0162 | 43.1446 | -3.6408 | -3.0792 | 6 | 1.4084 | 4.4407 | 21.0303
1610 | 106.1152 | 106.1152 |  | 2054.3873 | 89.0855 | 47.4527 | -5.1011 | -1.6188 | 6 | 1.549 | 4.8842 | 23.8359
1611 | 106.2444 | 106.2444 |  | 2056.8879 | 88.7947 | 50.7587 | -16.8292 | 10.1093 | 6 | 1.657 | 5.2244 | 25.9615
1612 | 106.4436 | 106.4436 |  | 2060.7456 | 88.7134 | 51.1336 | -5.9763 | -0.74368 | 6 | 1.6692 | 5.263 | 26.1875
1613 | 106.6427 | 106.6427 |  | 2064.599 | 88.6321 | 51.2332 | -5.2773 | -1.4426 | 6 | 1.6725 | 5.2733 | 26.2364
1614 | 106.8411 | 106.8411 |  | 2068.4407 | 88.5813 | 51.1232 | -5.9763 | -0.74368 | 6 | 1.6689 | 5.2619 | 26.1502
1615 | 107.0251 | 107.0251 |  | 2072.0039 | 88.5304 | 51.6071 | -5.9763 | -0.74368 | 6 | 1.6847 | 5.3118 | 26.4474
1616 | 107.2626 | 107.2626 |  | 2076.6007 | 88.4796 | 53.6998 | -6.1697 | -0.55023 | 6 | 1.753 | 5.5271 | 27.7737
1617 | 107.774 | 107.774 |  | 2086.502 | 88.4288 | 69.9154 | -3.1668 | -3.5531 | 6 | 2.2823 | 7.1962 | 37.9825
1618 | 109.079 | 109.079 |  | 2111.7663 | 88.4942 | 84.1929 | -5.1416 | -1.5783 | 6 | 2.7484 | 8.6657 | 46.6799
1619 | 110.3925 | 110.3925 |  | 2137.1957 | 88.5121 | 79.3793 | -15.4567 | 8.7368 | 6 | 2.5913 | 8.1703 | 43.6712
1620 | 111.4882 | 111.4882 |  | 2158.4091 | 88.5319 | 78.9696 | -6.5117 | -0.20824 | 6 | 2.5779 | 8.1281 | 43.3521
1621 | 112.6861 | 112.6861 |  | 2181.5992 | 88.5135 | 84.4092 | -4.4427 | -2.2772 | 6 | 2.7555 | 8.688 | 46.6104
1622 | 113.9488 | 113.9488 |  | 2206.0455 | 88.5334 | 84.6505 | -4.6038 | -2.1162 | 6 | 2.7633 | 8.7128 | 46.6777
1623 | 115.098 | 115.098 |  | 2228.2937 | 88.5645 | 84.0134 | -4.3645 | -2.3554 | 6 | 2.7425 | 8.6472 | 46.2103
1624 | 116.1027 | 116.1027 |  | 2247.7445 | 88.46 | 74.9133 | -5.6915 | -1.0284 | 6 | 2.4455 | 7.7106 | 40.5055
1625 | 116.5158 | 116.5158 |  | 2255.7429 | 88.2129 | 61.4865 | -17.0226 | 10.3027 | 6 | 2.0072 | 6.3286 | 31.9864
1626 | 116.6423 | 116.6423 |  | 2258.1913 | 88.073 | 60.0889 | -6.1697 | -0.55023 | 6 | 1.9615 | 6.1848 | 31.0798
1627 | 116.7329 | 116.7329 |  | 2259.9468 | 87.9965 | 54.143 | -5.4708 | -1.2491 | 6 | 1.7674 | 5.5728 | 27.2391
1628 | 116.2894 | 116.2894 |  | 2251.3595 | 87.8071 | 35.4666 | -1.8552 | -4.8647 | 6 | 1.1578 | 3.6505 | 14.9923
1629 | 115.1168 | 115.1168 |  | 2228.6576 | 87.7652 | 18.5754 | 0 | -6.7199 | 6 | 0.60638 | 1.9119 | 3.6711
1630 | 113.4699 | 113.4699 |  | 2196.7747 | 87.7692 | 13.4457 | -40.1515 | 33.4315 | 6 | 0.43892 | 1.3839 | 0.31386
1631 | 111.7246 | 111.7246 |  | 2162.9855 | 87.869 | 10.8357 | -27.7025 | 20.9826 | 6 | 0.35372 | 1.1153 | -1.3062
1632 | 109.991 | 109.991 |  | 2129.4234 | 87.9162 | 13.5545 | 0 | -6.7199 | 6 | 0.44247 | 1.3951 | 0.76389
1633 | 108.6274 | 108.6274 |  | 2103.0236 | 88.006 | 19.9284 | 0 | -6.7199 | 6 | 0.65054 | 2.0512 | 5.2849
1634 | 107.4626 | 107.4626 |  | 2080.4732 | 88.0911 | 21.7608 | 0 | -6.7199 | 6 | 0.71036 | 2.2398 | 6.6507
1635 | 106.5208 | 106.5208 |  | 2062.2402 | 88.1528 | 31.347 | -1.6604 | -5.0595 | 6 | 1.0233 | 3.2264 | 13.2033
1636 | 106.1377 | 106.1377 |  | 2054.8227 | 88.2446 | 40.3465 | -2.4468 | -4.2731 | 6 | 1.3171 | 4.1527 | 19.1983
1637 | 105.9334 | 105.9334 |  | 2050.8684 | 88.361 | 42.9965 | -2.9419 | -3.7781 | 6 | 1.4036 | 4.4255 | 20.9512
1638 | 105.9087 | 105.9087 |  | 2050.3887 | 88.4808 | 47.0631 | -4.4022 | -2.3177 | 6 | 1.5363 | 4.8441 | 23.5998
1639 | 105.8883 | 105.8883 |  | 2049.9942 | 88.3844 | 40.7564 | -3.9871 | -2.7328 | 6 | 1.3305 | 4.1949 | 19.4885
1640 | 105.4354 | 105.4354 |  | 2041.2257 | 88.4736 | 32.0089 | -1.6604 | -5.0595 | 6 | 1.0449 | 3.2946 | 13.7438
1641 | 104.8803 | 104.8803 |  | 2030.4806 | 88.583 | 34.7146 | -2.4468 | -4.2731 | 6 | 1.1332 | 3.5731 | 15.5912
1642 | 104.4687 | 104.4687 |  | 2022.511 | 88.7708 | 32.9723 | -3.1457 | -3.5742 | 6 | 1.0763 | 3.3937 | 14.4709
1643 | 103.852 | 103.852 |  | 2010.5717 | 88.9057 | 31.0383 | -2.3593 | -4.3606 | 6 | 1.0132 | 3.1947 | 13.238
1644 | 103.4935 | 103.4935 |  | 2003.6305 | 89.0775 | 41.663 | -6.5625 | -0.15739 | 6 | 1.36 | 4.2882 | 20.2778
1645 | 103.6785 | 103.6785 |  | 2007.2131 | 89.0287 | 53.9755 | -8.7203 | 2.0003 | 6 | 1.762 | 5.5555 | 28.2091
1646 | 104.3092 | 104.3092 |  | 2019.4233 | 89.0266 | 62.7443 | -3.476 | -3.244 | 6 | 2.0482 | 6.4581 | 33.7143
1647 | 105.1795 | 105.1795 |  | 2036.2716 | 89.12 | 66.0727 | -6.0886 | -0.6313 | 6 | 2.1569 | 6.8006 | 35.7448
1648 | 106.0572 | 106.0572 |  | 2053.2641 | 88.9333 | 66.9449 | -6.0886 | -0.6313 | 6 | 2.1854 | 6.8904 | 36.2366
1649 | 107.0173 | 107.0173 |  | 2071.8521 | 88.8869 | 72.7123 | -8.6133 | 1.8934 | 6 | 2.3736 | 7.484 | 39.7617
1650 | 108.2078 | 108.2078 |  | 2094.9002 | 88.8082 | 78.7384 | -7.5256 | 0.80563 | 6 | 2.5703 | 8.1043 | 43.402
1651 | 109.538 | 109.538 |  | 2120.652 | 88.7975 | 84.837 | -8.0634 | 1.3435 | 6 | 2.7694 | 8.732 | 47.0473
1652 | 111.0522 | 111.0522 |  | 2149.9679 | 88.7849 | 89.1745 | -8.0634 | 1.3435 | 6 | 2.911 | 9.1784 | 49.5926
1653 | 112.5264 | 112.5264 |  | 2178.5075 | 88.825 | 88.4985 | -8.0634 | 1.3435 | 6 | 2.889 | 9.1089 | 49.105
1654 | 113.9347 | 113.9347 |  | 2205.7724 | 88.8124 | 90.6965 | -15.9945 | 9.2746 | 6 | 2.9607 | 9.3351 | 50.3528
1655 | 115.2514 | 115.2514 |  | 2231.2635 | 88.8637 | 82.2174 | -4.4009 | -2.319 | 6 | 2.6839 | 8.4624 | 45.0966
1656 | 115.9942 | 115.9942 |  | 2245.6448 | 88.7379 | 69.5533 | -2.4679 | -4.252 | 6 | 2.2705 | 7.1589 | 37.1532
1657 | 116.4808 | 116.4808 |  | 2255.0658 | 88.5652 | 68.6314 | -4.8524 | -1.8675 | 6 | 2.2404 | 7.064 | 36.53
1658 | 117.0418 | 117.0418 |  | 2265.9265 | 88.4261 | 74.9083 | -5.6915 | -1.0284 | 6 | 2.4453 | 7.7101 | 40.4255
1659 | 117.859 | 117.859 |  | 2281.7469 | 88.179 | 81.7527 | -14.3315 | 7.6116 | 6 | 2.6687 | 8.4145 | 44.612
1660 | 118.7727 | 118.7727 |  | 2299.4369 | 88.0366 | 83.2338 | -3.4786 | -3.2414 | 6 | 2.7171 | 8.567 | 45.4527
1661 | 119.7085 | 119.7085 |  | 2317.5544 | 88.1292 | 86.0559 | -3.4786 | -3.2414 | 6 | 2.8092 | 8.8574 | 47.114
1662 | 120.7103 | 120.7103 |  | 2336.9482 | 88.2059 | 87.8321 | -3.4786 | -3.2414 | 6 | 2.8672 | 9.0403 | 48.1215
1663 | 121.6403 | 121.6403 |  | 2354.9534 | 88.2263 | 85.8639 | -14.3315 | 7.6116 | 6 | 2.8029 | 8.8377 | 46.8304
1664 | 122.4135 | 122.4135 |  | 2369.9226 | 88.2291 | 81.5601 | -3.4786 | -3.2414 | 6 | 2.6625 | 8.3947 | 44.0954
1665 | 123.0213 | 123.0213 |  | 2381.6883 | 88.215 | 79.0339 | -4.1377 | -2.5822 | 6 | 2.58 | 8.1347 | 42.4629
1666 | 123.5666 | 123.5666 |  | 2392.2467 | 88.1712 | 79.1514 | -4.1377 | -2.5822 | 6 | 2.5838 | 8.1468 | 42.4825
1667 | 124.1093 | 124.1093 |  | 2402.7526 | 88.1602 | 80.3353 | -7.0595 | 0.33955 | 6 | 2.6225 | 8.2686 | 43.1677
1668 | 124.6588 | 124.6588 |  | 2413.3907 | 88.1492 | 80.6053 | -7.0595 | 0.33955 | 6 | 2.6313 | 8.2964 | 43.2808
1669 | 125.1615 | 125.1615 |  | 2423.1234 | 88.1382 | 79.4915 | -8.745 | 2.0251 | 6 | 2.5949 | 8.1818 | 42.5332
1670 | 125.6009 | 125.6009 |  | 2431.6303 | 88.1399 | 78.904 | -17.4359 | 10.716 | 6 | 2.5757 | 8.1213 | 42.1195
1671 | 125.9729 | 125.9729 |  | 2438.832 | 88.0674 | 75.6834 | -7.4232 | 0.7033 | 6 | 2.4706 | 7.7898 | 40.0568
1672 | 126.2023 | 126.2023 |  | 2443.2725 | 88.0566 | 73.1153 | -6.7243 | 0.0043966 | 6 | 2.3868 | 7.5255 | 38.4106
1673 | 126.395 | 126.395 |  | 2447.0031 | 88.1286 | 72.9196 | -6.7243 | 0.0043966 | 6 | 2.3804 | 7.5054 | 38.2654
1674 | 126.5647 | 126.5647 |  | 2450.2889 | 88.1552 | 72.6304 | -4.1997 | -2.5203 | 6 | 2.371 | 7.4756 | 38.0634
1675 | 126.72 | 126.72 |  | 2453.296 | 88.1951 | 71.8142 | -4.1997 | -2.5203 | 6 | 2.3443 | 7.3916 | 37.5288
1676 | 126.8166 | 126.8166 |  | 2455.1662 | 88.2351 | 70.2566 | -4.8986 | -1.8214 | 6 | 2.2935 | 7.2313 | 36.5287
1677 | 126.8766 | 126.8766 |  | 2456.3275 | 88.2864 | 70.09 | -4.8986 | -1.8214 | 6 | 2.288 | 7.2141 | 36.4159
1678 | 126.9304 | 126.9304 |  | 2457.3692 | 88.3378 | 69.2123 | -4.8986 | -1.8214 | 6 | 2.2594 | 7.1238 | 35.8511
1679 | 126.88 | 126.88 |  | 2456.3929 | 88.3126 | 63.8847 | -5.6461 | -1.0739 | 6 | 2.0855 | 6.5754 | 32.4486
1680 | 126.6367 | 126.6367 |  | 2451.6835 | 88.3486 | 61.0675 | -17.0226 | 10.3027 | 6 | 1.9935 | 6.2855 | 30.6629
1681 | 126.3935 | 126.3935 |  | 2446.9751 | 88.3098 | 61.138 | -6.1697 | -0.55023 | 6 | 1.9958 | 6.2927 | 30.7367
1682 | 126.1518 | 126.1518 |  | 2442.2965 | 88.2664 | 60.9977 | -5.4708 | -1.2491 | 6 | 1.9912 | 6.2783 | 30.6742
1683 | 125.9383 | 125.9383 |  | 2438.1615 | 88.223 | 61.815 | -5.4708 | -1.2491 | 6 | 2.0179 | 6.3624 | 31.2256
1684 | 125.7628 | 125.7628 |  | 2434.7644 | 88.2857 | 62.6667 | -6.1697 | -0.55023 | 6 | 2.0457 | 6.4501 | 31.7939
1685 | 125.6471 | 125.6471 |  | 2432.525 | 88.2873 | 65.304 | -2.2859 | -4.434 | 6 | 2.1318 | 6.7215 | 33.4999
1686 | 125.655 | 125.655 |  | 2432.677 | 88.3103 | 67.9936 | -4.9111 | -1.8088 | 6 | 2.2196 | 6.9984 | 35.2179
1687 | 125.7402 | 125.7402 |  | 2434.3263 | 88.3255 | 71.593 | -4.8986 | -1.8214 | 6 | 2.3371 | 7.3688 | 37.4972
1688 | 126.0765 | 126.0765 |  | 2440.8378 | 88.3521 | 83.5026 | -14.3315 | 7.6116 | 6 | 2.7259 | 8.5947 | 44.9397
1689 | 126.7473 | 126.7473 |  | 2453.8249 | 88.318 | 85.8299 | -3.4786 | -3.2414 | 6 | 2.8018 | 8.8342 | 46.3145
1690 | 127.2127 | 127.2127 |  | 2462.8351 | 88.3384 | 79.3985 | -5.8694 | -0.8505 | 6 | 2.5919 | 8.1722 | 42.2558
1691 | 127.5169 | 127.5169 |  | 2468.7244 | 88.2881 | 75.0736 | -7.4232 | 0.7033 | 6 | 2.4507 | 7.7271 | 39.5015
1692 | 127.6785 | 127.6785 |  | 2471.8523 | 88.2269 | 75.4327 | -7.4232 | 0.7033 | 6 | 2.4624 | 7.764 | 39.7098
1693 | 127.9263 | 127.9263 |  | 2476.6495 | 88.1658 | 75.1226 | -7.4232 | 0.7033 | 6 | 2.4523 | 7.7321 | 39.4859
1694 | 127.9962 | 127.9962 |  | 2478.0033 | 88.2037 | 69.6897 | -4.8986 | -1.8214 | 6 | 2.275 | 7.1729 | 36.0323
1695 | 127.9835 | 127.9835 |  | 2477.7567 | 88.3141 | 69.7614 | -4.8986 | -1.8214 | 6 | 2.2773 | 7.1803 | 36.0795
1696 | 128.0354 | 128.0354 |  | 2478.7628 | 88.4022 | 73.4587 | -7.4232 | 0.7033 | 6 | 2.398 | 7.5609 | 38.4213
1697 | 128.2286 | 128.2286 |  | 2482.5031 | 88.5029 | 77.4462 | -18.2762 | 11.5562 | 6 | 2.5282 | 7.9713 | 40.9161
1698 | 128.4429 | 128.4429 |  | 2486.6521 | 88.4987 | 74.304 | -7.4232 | 0.7033 | 6 | 2.4256 | 7.6479 | 38.9092
1699 | 128.5031 | 128.5031 |  | 2487.8174 | 88.5107 | 71.7035 | -4.1997 | -2.5203 | 6 | 2.3407 | 7.3802 | 37.2539
1700 | 128.5705 | 128.5705 |  | 2489.1218 | 88.6096 | 72.5014 | -4.1997 | -2.5203 | 6 | 2.3667 | 7.4623 | 37.7525
1701 | 128.6073 | 128.6073 |  | 2489.8345 | 88.7103 | 70.2738 | -4.1997 | -2.5203 | 6 | 2.294 | 7.233 | 36.3325
1702 | 128.5506 | 128.5506 |  | 2488.737 | 88.8356 | 67.97 | -4.9111 | -1.8088 | 6 | 2.2188 | 6.9959 | 34.8699
1703 | 128.4457 | 128.4457 |  | 2486.7048 | 88.9022 | 66.9893 | -4.8416 | -1.8783 | 6 | 2.1868 | 6.895 | 34.2553
1704 | 128.2854 | 128.2854 |  | 2483.6023 | 88.9599 | 63.625 | -5.6461 | -1.0739 | 6 | 2.077 | 6.5487 | 32.1159
1705 | 128.0312 | 128.0312 |  | 2478.6816 | 89.0128 | 64.243 | -5.6461 | -1.0739 | 6 | 2.0972 | 6.6123 | 32.5436
1706 | 127.8848 | 127.8848 |  | 2475.8456 | 89.0389 | 65.0362 | -16.499 | 9.7791 | 6 | 2.123 | 6.694 | 33.0702
1707 | 127.5869 | 127.5869 |  | 2470.0793 | 88.8426 | 57.2869 | -6.1697 | -0.55023 | 6 | 1.8701 | 5.8964 | 28.103
1708 | 127.1095 | 127.1095 |  | 2460.8362 | 88.7594 | 56.5305 | -5.4708 | -1.2491 | 6 | 1.8454 | 5.8185 | 27.6686
1709 | 126.8498 | 126.8498 |  | 2455.8079 | 88.6761 | 67.1168 | -4.2122 | -2.5077 | 6 | 2.191 | 6.9081 | 34.5232
1710 | 126.9277 | 126.9277 |  | 2457.3175 | 88.7169 | 70.1333 | -4.8986 | -1.8214 | 6 | 2.2894 | 7.2186 | 36.4377
1711 | 126.8687 | 126.8687 |  | 2456.1744 | 88.6842 | 64.4157 | -5.6461 | -1.0739 | 6 | 2.1028 | 6.6301 | 32.7909
1712 | 126.7058 | 126.7058 |  | 2453.0206 | 88.6994 | 63.6978 | -5.6461 | -1.0739 | 6 | 2.0794 | 6.5562 | 32.3487
1713 | 126.6325 | 126.6325 |  | 2451.6022 | 88.6943 | 70.1257 | -4.8986 | -1.8214 | 6 | 2.2892 | 7.2178 | 36.4663
1714 | 126.8112 | 126.8112 |  | 2455.0621 | 88.7045 | 73.9045 | -18.2762 | 11.5562 | 6 | 2.4125 | 7.6068 | 38.8422
1715 | 126.9517 | 126.9517 |  | 2457.7823 | 88.7455 | 72.7514 | -4.8986 | -1.8214 | 6 | 2.3749 | 7.4881 | 38.0968
1716 | 127.1789 | 127.1789 |  | 2462.1795 | 88.7224 | 77.6886 | -5.8841 | -0.83588 | 6 | 2.5361 | 7.9962 | 41.1864
1717 | 127.5712 | 127.5712 |  | 2469.7744 | 88.5944 | 82.2211 | -4.1402 | -2.5798 | 6 | 2.684 | 8.4628 | 43.9816
1718 | 128.0515 | 128.0515 |  | 2479.0732 | 88.5739 | 83.9415 | -5.1641 | -1.5558 | 6 | 2.7402 | 8.6398 | 45.0011
1719 | 128.5341 | 128.5341 |  | 2488.4166 | 88.6467 | 84.3573 | -5.1641 | -1.5558 | 6 | 2.7538 | 8.6826 | 45.2064
1720 | 129.009 | 129.009 |  | 2497.61 | 88.7194 | 84.6049 | -4.8391 | -1.8809 | 6 | 2.7618 | 8.7081 | 45.3072
1721 | 129.4657 | 129.4657 |  | 2506.452 | 88.7616 | 84.9269 | -4.8391 | -1.8809 | 6 | 2.7724 | 8.7412 | 45.4558
1722 | 129.9229 | 129.9229 |  | 2515.3039 | 88.8039 | 86.1454 | -15.692 | 8.9721 | 6 | 2.8121 | 8.8667 | 46.1611
1723 | 130.3901 | 130.3901 |  | 2524.3481 | 88.764 | 86.9539 | -5.1641 | -1.5558 | 6 | 2.8385 | 8.9499 | 46.6091
1724 | 130.8443 | 130.8443 |  | 2533.1426 | 88.6256 | 85.2197 | -5.2103 | -1.5096 | 6 | 2.7819 | 8.7714 | 45.4779
1725 | 131.1167 | 131.1167 |  | 2538.4155 | 88.3937 | 77.4488 | -7.4232 | 0.7033 | 6 | 2.5282 | 7.9716 | 40.5767
1726 | 131.135 | 131.135 |  | 2538.7696 | 88.1098 | 74.1128 | -7.4232 | 0.7033 | 6 | 2.4193 | 7.6282 | 38.4658
1727 | 131.1076 | 131.1076 |  | 2538.2391 | 87.9279 | 69.2365 | -4.9111 | -1.8088 | 6 | 2.2602 | 7.1263 | 35.3672
1728 | 130.635 | 130.635 |  | 2529.0893 | 87.8063 | 48.5733 | -6.4559 | -0.26403 | 6 | 1.5856 | 4.9995 | 22.0213
1729 | 129.4816 | 129.4816 |  | 2506.761 | 87.7963 | 36.4004 | -2.5782 | -4.1418 | 6 | 1.1883 | 3.7466 | 14.0746
1730 | 128.0844 | 128.0844 |  | 2479.7105 | 87.9833 | 21.5772 | 0 | -6.7199 | 6 | 0.70437 | 2.2209 | 4.196
1731 | 126.0299 | 126.0299 |  | 2439.9348 | 88.0616 | 13.9493 | -37.5449 | 30.825 | 6 | 0.45536 | 1.4358 | -0.80722
1732 | 124.107 | 124.107 |  | 2402.7085 | 88.1233 | 15.0819 | 0 | -6.7199 | 6 | 0.49233 | 1.5523 | 0.21517
1733 | 122.075 | 122.075 |  | 2363.3689 | 88.1087 | 0 | -23.025 | 16.3051 | 6 | 0 | 0 | -3.8245
1734 | 119.8282 | 119.8282 |  | 2319.8702 | 88.0875 | 0 | -19.0903 | 12.3704 | 6 | 0 | 0 | -7.716
1735 | 117.281 | 117.281 |  | 2270.5562 | 88.0751 | 0 | -18.1429 | 11.423 | 6 | 0 | 0 | -9.1658
1736 | 114.328 | 114.328 |  | 2213.3876 | 87.9822 | 0 | -13.7498 | 7.0299 | 6 | 0 | 0 | -8.8558
1737 | 112.1178 | 112.1178 |  | 2170.5978 | 88.0766 | 0 | -19.1456 | 12.4257 | 6 | 0 | 0 | -4.4912
1738 | 110.134 | 110.134 |  | 2132.1916 | 88.0972 | 0 | -18.6989 | 11.979 | 6 | 0 | 0 | -4.3196
1739 | 107.9919 | 107.9919 |  | 2090.7209 | 88.1177 | 0 | -14.4599 | 7.74 | 6 | 0 | 0 | -8.2108
1740 | 105.1355 | 105.1355 |  | 2035.4214 | 88.1692 | 0 | -17.5657 | 10.8457 | 6 | 0 | 0 | -7.9288
1741 | 102.9174 | 102.9174 |  | 1992.4786 | 88.2 | 0 | -18.6989 | 11.979 | 6 | 0 | 0 | -5.3251
1742 | 101.1092 | 101.1092 |  | 1957.4708 | 88.2958 | 0 | -19.4088 | 12.6889 | 6 | 0 | 0 | -4.1668
1743 | 99.3253 | 99.3253 |  | 1922.9357 | 88.3079 | 0 | -17.6222 | 10.9023 | 6 | 0 | 0 | -3.5773
1744 | 97.7184 | 97.7184 |  | 1891.8261 | 88.348 | 8.7631 | -20.3754 | 13.6554 | 6 | 0.28606 | 0.90196 | -1.3182
1745 | 96.2326 | 96.2326 |  | 1863.0605 | 88.4261 | 9.009 | -23.5235 | 16.8036 | 6 | 0.29409 | 0.92727 | -1.0076
1746 | 94.8225 | 94.8225 |  | 1835.7611 | 88.4973 | 11.3359 | 0 | -6.7199 | 6 | 0.37005 | 1.1668 | 0.72384
1747 | 93.711 | 93.711 |  | 1814.2431 | 88.6242 | 14.6066 | 0 | -6.7199 | 6 | 0.47682 | 1.5034 | 3.0581
1748 | 92.6395 | 92.6395 |  | 1793.4991 | 88.7512 | 14.2556 | 0 | -6.7199 | 6 | 0.46536 | 1.4673 | 2.9127
1749 | 91.6157 | 91.6157 |  | 1773.6777 | 88.868 | 14.2365 | 0 | -6.7199 | 6 | 0.46474 | 1.4653 | 2.988
1750 | 90.6536 | 90.6536 |  | 1755.0506 | 88.9408 | 17.8205 | 0 | -6.7199 | 6 | 0.58173 | 1.8342 | 5.4933
1751 | 90.0384 | 90.0384 |  | 1743.1402 | 88.9618 | 24.0617 | -0.93152 | -5.7884 | 6 | 0.78547 | 2.4766 | 9.7157
1752 | 89.6368 | 89.6368 |  | 1735.3654 | 89.0099 | 25.6302 | -0.93152 | -5.7884 | 6 | 0.83667 | 2.638 | 10.7848
1753 | 89.2327 | 89.2327 |  | 1727.5432 | 89.0732 | 23.7137 | -0.93152 | -5.7884 | 6 | 0.77411 | 2.4408 | 9.5448
1754 | 88.7114 | 88.7114 |  | 1717.45 | 89 | 21.4573 | -0.93152 | -5.7884 | 6 | 0.70045 | 2.2085 | 8.0833
1755 | 88.1563 | 88.1563 |  | 1706.7043 | 89.0633 | 22.0421 | -0.93152 | -5.7884 | 6 | 0.71954 | 2.2687 | 8.5145
1756 | 87.6839 | 87.6839 |  | 1697.5577 | 89.019 | 22.8724 | -0.93152 | -5.7884 | 6 | 0.74665 | 2.3542 | 9.1009
1757 | 87.2378 | 87.2378 |  | 1688.9215 | 89.1111 | 23.4396 | -0.93152 | -5.7884 | 6 | 0.76516 | 2.4126 | 9.5091
1758 | 86.847 | 86.847 |  | 1681.356 | 89.0754 | 23.3943 | -0.93152 | -5.7884 | 6 | 0.76369 | 2.4079 | 9.5073
1759 | 86.3895 | 86.3895 |  | 1672.4988 | 89.0397 | 20.9717 | -0.93152 | -5.7884 | 6 | 0.6846 | 2.1586 | 7.9339
1760 | 85.8059 | 85.8059 |  | 1661.1998 | 88.9876 | 18.448 | 0 | -6.7199 | 6 | 0.60222 | 1.8988 | 6.2957
1761 | 85.1671 | 85.1671 |  | 1648.833 | 89.0612 | 19.0459 | 0 | -6.7199 | 6 | 0.62174 | 1.9603 | 6.7426
1762 | 84.6489 | 84.6489 |  | 1638.8001 | 89.0083 | 20.8005 | -0.93152 | -5.7884 | 6 | 0.67901 | 2.1409 | 7.9469
1763 | 84.1261 | 84.1261 |  | 1628.6791 | 89.0827 | 17.8816 | 0 | -6.7199 | 6 | 0.58373 | 1.8405 | 6.0437
1764 | 83.4333 | 83.4333 |  | 1615.2662 | 89.0298 | 16.6324 | 0 | -6.7199 | 6 | 0.54295 | 1.7119 | 5.2615
1765 | 82.8338 | 82.8338 |  | 1603.6598 | 89.0826 | 18.4545 | 0 | -6.7199 | 6 | 0.60243 | 1.8995 | 6.5203
1766 | 82.2476 | 82.2476 |  | 1592.3106 | 89.0089 | 16.252 | 0 | -6.7199 | 6 | 0.53053 | 1.6728 | 5.096
1767 | 81.4865 | 81.4865 |  | 1577.5761 | 89.0344 | 13.0071 | 0 | -6.7199 | 6 | 0.42461 | 1.3388 | 2.9802
1768 | 80.6094 | 80.6094 |  | 1560.5962 | 89.089 | 11.0711 | -0.36602 | -6.3539 | 6 | 0.36141 | 1.1395 | 1.7453
1769 | 79.6027 | 79.6027 |  | 1541.1069 | 89.0172 | 9.9577 | -70.8076 | 63.8013 | 6 | 0.32506 | 1.0249 | 1.0732
1770 | 78.3641 | 78.3641 |  | 1517.1278 | 89.0405 | 5.2293 | -30.0674 | 23.3475 | 6 | 0.17071 | 0.53823 | -2.0338
1771 | 76.6454 | 76.6454 |  | 1483.8533 | 88.9209 | 0 | -14.4599 | 7.74 | 6 | 0 | 0 | -5.3779
1772 | 73.3987 | 73.3987 |  | 1420.9978 | 88.9445 | 0 | -13.0816 | 6.3617 | 6 | 0 | 0 | -5.1139
1773 | 69.7624 | 69.7624 |  | 1350.5986 | 88.9497 | 0 | -9.0569 | 2.3369 | 6 | 0 | 0 | -4.8237
1774 | 66.7209 | 66.7209 |  | 1291.715 | 88.9869 | 0 | -19.7073 | 12.9874 | 6 | 0 | 0 | -4.5853
1775 | 63.6032 | 63.6032 |  | 1231.357 | 89.0225 | 0 | -11.0861 | 4.3661 | 6 | 0 | 0 | -4.3449
1776 | 60.4983 | 60.4983 |  | 1171.245 | 89.0581 | 0 | -18.1429 | 11.423 | 6 | 0 | 0 | -4.1091
1777 | 57.8743 | 57.8743 |  | 1334.3145 | 89.0565 | 0 | -14.0916 | 7.3717 | 5 | 0 | 0 | -4.7574
1778 | 55.4906 | 55.4906 |  | 1279.3562 | 88.9413 | 0 | -14.8977 | 8.1777 | 5 | 0 | 0 | -4.5358
1779 | 53.1426 | 53.1426 |  | 1225.2219 | 88.9752 | 0 | -26.2262 | 19.5062 | 5 | 0 | 0 | -4.3207
1780 | 50.4527 | 50.4527 |  | 1433.7967 | 89.0092 | 0 | -16.3396 | 9.6197 | 4 | 0 | 0 | -5.1672
1781 | 46.7843 | 46.7843 |  | 1329.5445 | 89.0441 | 0 | -15.0089 | 8.289 | 4 | 0 | 0 | -4.738
1782 | 43.8088 | 43.8088 |  | 1244.9854 | 89.0472 | 0 | -15.8666 | 9.1467 | 4 | 0 | 0 | -4.3988
1783 | 40.9728 | 40.9728 |  | 1164.3909 | 89.0184 | 0 | -18.4894 | 11.7694 | 4 | 0 | 0 | -4.0825
1784 | 38.0487 | 38.0487 |  | 1081.2923 | 89.0331 | 0 | -21.4349 | 14.715 | 4 | 0 | 0 | -3.763
1785 | 34.1076 | 34.1076 |  | 1315.0662 | 89.0578 | 0 | -21.0666 | 14.3467 | 3 | 0 | 0 | -4.6794
1786 | 31.2701 | 31.2701 |  | 1205.6624 | 89.0657 | 0 | -16.9949 | 10.275 | 3 | 0 | 0 | -4.2437
1787 | 28.8776 | 28.8776 |  | 1113.4186 | 89.0564 | 0 | -24.2812 | 17.5613 | 3 | 0 | 0 | -3.8857
1788 | 27.2784 | 27.2784 |  | 1680.6697 | 89.0447 | 0 | -19.7379 | 13.018 | 2 | 0 | 0 | -3.5216
1789 | 25.341 | 25.341 |  | 1561.3037 | 88.9427 | 0 | -24.4721 | 17.7522 | 2 | 0 | 0 | -4.4975
1790 | 23.3596 | 23.3596 |  | 1439.2264 | 88.9709 | 0 | -31.2493 | 24.5294 | 2 | 0 | 0 | -3.9798
1791 | 21.2282 | 21.2282 |  | 1307.9063 | 88.9957 | 0 | -42.8372 | 36.1173 | 2 | 0 | 0 | -4.0126
1792 | 18.7779 | 18.7779 |  | 1156.9416 | 89.0297 | 0 | -33.027 | 26.3071 | 2 | 0 | 0 | -4.0536
1793 | 15.9521 | 15.9521 |  | 982.8393 | 89.0443 | 0 | -25.0444 | 18.3244 | 2 | 0 | 0 | -3.3924
1794 | 13.2716 | 13.2716 |  | 1580.6939 | 89.0327 | 0 | -31.8419 | 25.1219 | 1 | 0 | 0 | -3.3634
1795 | 10.2694 | 10.2694 |  | 800 | 89.0521 | 2.2627 | -10.8905 | 4.1706 | 0 | 0.073865 | 0.2329 | 0.78124
1796 | 6.7401 | 6.7401 |  | 800 | 89.0735 | 2.2627 | -117.109 | 63.8013 | 0 | 0.073865 | 0.2329 | 2.4887
1797 | 2.536 | 2.536 |  | 800 | 89.0949 | 2.2627 | -36.0881 | 29.3682 | 0 | 0.073865 | 0.2329 | 0.7959
1798 | 0.14168 | 0.14168 |  | 800 | 89.1164 | 2.2627 | -20.3037 | 13.5837 | 0 | 0.073865 | 0.2329 | 0.4661
1799 | 0.015294 | 0.015294 |  | 800 | 89.1467 | 2.2627 | -37.7101 | 30.9902 | 0 | 0.073865 | 0.2329 | 0.82979
1800 | 0 | 0 |  | 800 | 89.1783 | 2.2627 | -20.3314 | 13.6115 | 0 | 0.073865 | 0.2329 | 0.46668
When the bag phases do not coincide with the standard ones, you must provide the 'bag_phases' vector that defines the phases integration times.
If nothing is provided the default WLTP is run as specified by the regulation.

## NEDC-L
Time [sec] | Dyno Velocity [km/h] | Dyno Gear [-] | Bag Phases [-] | Dyno Gear [-] | OBD Engine Speed [rpm] | OBD Engine Coolant Temperature [°C] | Alternator Current [A] | Low-Voltage Battery Current [A] | Fuel Consumption [g/sec] | Dyno CO2 [g/sec] | Engine power [kW]
times | velocities | gears | bag_phases | target gears | target engine_speeds_out | target engine_coolant_temperatures | target alternator_currents | target battery_currents | target fuel_consumptions | target co2_emissions | target engine_powers_out
Add data here if you want a specific velocity profile and/or bag phases and/or gearshifting pattern to be used for NEDC prediction.
When the bag phases do not coincide with the standard ones, you must provide 'times', 'velocities' and 'bag_phases' vectors. The 'bag_phases' vector defines the phases integration times.
In case of manual transmission you can provide gearshifting pattern. This is not allowed for automatic or cvt transmissions. When you provide the 'gears' vector, you also must provide 'times' and 'velocities' vectors.
If nothing is provided the basic NEDC is run as specified by the regulation.

## WLTP-L
Time [sec] | Dyno Velocity [km/h] | OBD Velocity [km/h] | Bag Phases [-] | OBD Engine Speed [rpm] | OBD Engine Coolant Temperature [°C] | OBD Calculated Engine Load [%] | Alternator Current [A] | Low-Voltage Battery Current [A] | Dyno Gear [-] | Fuel Consumption [g/sec] | Dyno CO2 [g/sec] | Engine power [kW]
times | velocities | obd_velocities | bag_phases | engine_speeds_out | engine_coolant_temperatures | co2_normalization_references | alternator_currents | battery_currents | target gears | target fuel_consumptions | target co2_emissions | target engine_powers_out
When the bag phases do not coincide with the standard ones, you must provide the 'bag_phases' vector that defines the phases integration times.
If nothing is provided the default WLTP is run as specified by the regulation.

## prediction.WLTP
Time [sec] | Velocity [km/h] | Bag Phases [-] | WLTP- H Gear [-] | WLTP- L Gear [-]
times | velocities | bag_phases | gears WLTP-H | gears WLTP-L
This sheet is intended for the calculation of theoretical WLTPs.
Add data here if you want a specific velocity profile and/or bag phases and/or gearshifting pattern to be used for WLTP prediction.
When the bag phases do not coincide with the standard ones, you must provide 'times', 'velocities' and 'bag_phases' vectors. The 'bag_phases' vector defines the phases integration times.
In case of manual transmission you can provide gearshifting pattern. This is not allowed for automatic or cvt transmissions. When you provide the 'gears' vector, you also must provide 'times' and 'velocities' vectors.
If the gears vectors are not provided, CO2MPAS predicts WLTP generating gearshifting pattern according to pre phase-1a version of the GTR spec.
If nothing is provided the default WLTP is run as specified by the regulation.
The road loads and other parameters are the same as for the measured test (as provided in the Inputs tab).

## gear_box_ratios
gear | gear box ratio | final drive ratio
[-] | [-] | [-] | Definitions:
1 |  |  | * gear box ratio matrix is an array: [Ratio for gear 1, Ratio for gear 2, …]
2
3 |  |  | * final drive ratio matrix is an array: [Ratio for gear 1, Ratio for gear 2, …]
4
5
6
7
8
9
10
11
12
13
14
15
16

## active_cylinder_ratios
Active cylinder ratios
[-] | Note:
1 | Make sure to set the parameter 'engine_has_cylinder_deactivation' in the 'Inputs' tab to TRUE.
Example:
If the vehicle has an engine with 4 cylinders and it has the possibility to deactivate 2 cylinders, you have to introduce the following ratio: 0.5 (2/4).
If the vehicle has an engine with 3 cylinders and it has the possibility to deactivate 1 cylinder, you have to introduce the following ratios: 0.66 (2/3).
If the vehicle has an engine with 6 cylinders and it has the possibility to deactivate 3 cylinders, you have to introduce the following ratio: 0.5 (3/6).
If the vehicle has an engine with 6 cylinders and it has the possibility to deactivate 2 or 3 cylinders, you have to introduce the following ratios: 0.66 (4/6) and 0.5 (3/6).
If the vehicle has an engine with 6 cylinders and it has the possibility to deactivate 2 or 3 or 4 cylinders, you have to introduce the following ratios: 0.66 (4/6), 0.5 (3/6), and 0.33 (2/6).

## T1_map
speed | power
RPM | kW
800 | 9.8361
900 | 15.3614
1000 | 20.5369
1100 | 25.3908
1200 | 29.9495
1300 | 34.2375
1400 | 38.2776
1500 | 42.0907
1600 | 45.6958
1700 | 49.1102
1800 | 52.3494
1900 | 55.427
2000 | 58.3547
2100 | 61.1427
2200 | 63.799
2300 | 66.33
2400 | 68.7402
2500 | 71.0324
2600 | 73.2073
2700 | 75.2641
2800 | 77.2
2900 | 79.0104
3000 | 80.6889
3100 | 82.2273
3200 | 83.6155
3300 | 84.8417
3400 | 85.8923
3500 | 86.7516
3600 | 87.4024
3700 | 87.8255
3800 | 88
3900 | 87.903
4000 | 87.5101